## product
First Level Product Category | Second Level Product Category | Sales Type | Series | External Model | Internal Model | Sales Status | Description | FOB C(EUR) | DDP A(EUR) | Suggested Reseller(EUR) | Gold(EUR) | Silver(EUR) | Ivory(EUR) | MSRP(EUR) | Part No. | EAN Code | Replacement | Replacement Part No. | Quantity Per Carton | Box Weight (kg) | Protection Package Volume (m³) | Protection Package Weight (kg) | Box Volume (m³) | Warranty | Product Description | Protection Package Length | Protection Package Width | Protection Package Height | Hs Code | Short Description | Selling Point | Official Website | SN Control | Bom Type | Battery Model | Released State | Dangerous Goods | Certifications
General Customized Product | others | Distribution | HAC-3 Series | DH-HAC-HDW3200LP | DH-HAC-HDW3200LP-0210B-S5 | Normal | ·Max 30fps@1080P x ·CVI/CVBS/AHD/TVI switchable ·2.1mm fixed lens ·Max. IR length 3m, Smart IR ·DC12V | 16.00 | 18.10 | 20.60 | 21.90 | 22.70 | 24.20 | 60.40 | 1.0.01.12.20668-0016 | 6939554995064 |  |  | 20 | 0.09 | 0.029893 | 0.17 | 0.001495 | 60 | 2MP General IR Industry Camera | 58.1 | 24.5 | 21.0 | 8525833000 | 2MP FF IR3m DWDR | • High-Quality Imaging with 1080P Resolution • IR Illumination: Smart IR Ensures Brightness Uniformity in B/W Image • 3m Illumination Distance for Superior Camera Image Quality • Built-In Mic : Enhances Video Assistance with Audio Technology • 2DNR & DWDR Ensures Clear Details in Strong Backlight Conditions |  |  | Country BOM |  | Released |  | CE/FCC，UL，EN50155,
General Customized Product | others | SMB | IP Camera for Distributors | DH-IPC-HDBW3441R-AS-P-Black | DH-IPC-HDBW3441RP-AS-P-0210B | Normal | 4-MP 1/2.7" CMOS starlight-grade image sensor, low luminance, and high definition image. Outputs max. 5 MP (2880 × 1620)@20 fps, and supports 4 MP (2688 × 1520) @25/30 fps H.265 codec, high compression rate, ultra-low bit rate. Built-in IR LED, and the max. illumination distance is 15 m. ROI, SMART H.264 +/H.265+, AI H.264/H.265, flexible coding, applicable to various bandwidth and storage environments. Rotation mode, WDR, 3D NR, HLC, BLC, digital watermarking, applicable to various monitoring scenes. Intelligent monitoring: Intrusion, tripwire (the two functions support the classification and accurate detection of vehicle and human) Abnormality detection: Motion detection, video tampering, scene changing, audio detection, no SD card, SD card full, SD card error, network disconnection, IP conflict, illegal access, and voltage detection. Alarm: 1 in, 1 out; audio: 1 in, 1 out; supports max. 256 G Micro SD card; built in MIC. 12 VDC/PoE power supply. IP 67 protection. SMD 3.0. EPTZ. | 76.00 | 89.00 | 107.00 | 121.00 | 136.00 | 145.00 | 361.00 | 1.0.01.04.37581-0018 | 6923172584960 |  |  | 15 | 0.5 | 0.110086 | 0.77 | 0.007340 | 36 | 4MP Low-Light Vandal-proof Dome Camera Network CAMERA | 97.0 | 58.5 | 19.4 | 8525833000 | Vandal-proof Dome Camera 4MP FF IRUpto15m I/O 1/1 IP67 POE | • High-Quality Imaging with 4 MP Resolution • 3 Streams for Diverse Application Needs • Enhanced Deep Learning-Based Human and Vehicle Classification • Electronic Enlarge and Track the Targets of Intelligent Alarms • Adaptive Bitstream Control Strategies for Storage Cost Reduction • Built-in Mic for Real-Time Audio Security • Supports Max. xxxG Micro SD card • IP67 and IK10 Ratings for Protection Against Harsh Environments |  |  | Basic Business BOM | ML414H-IV01E | Released |  | CE-LVD:EN62368-1; CE-EMC: Electromagnetic Compatibility Directive 2014/30/EU； FCC: 47 CFR FCC Part 15， Subpart B； UL/CUL: UL62368-1 & CAN/CSA C22.2 No. 62368-1-14；
Network Cameras | WizMind Series | Project | IP Camera for Industries | DH-IPC-HDW5241TM-ASE | DH-IPC-HDW5241TMP-ASE-0280B-S3 | Delisting Warning | * The parameters and datasheets below can only be applied to 5241-ASE-S3 series. 2-MP 1/2.8" CMOS image sensor, low luminance, and high definition image. Outputs max. 2MP (1920×1080) @25/30fps. Built-in IR LED, and the max. illumination distance is 30 m. ROI, SVC, SMART H.264+/H.265+, AI H.264/H.265, encoding after filter, flexible coding, applicable to various bandwidth and storage environments. Rotation mode, WDR, 3D NR, HLC, BLC, digital watermarking, applicable to various monitoring scenes. With deep learning algorithm, it supports: video metadata, smart sound detection, IVS, face detection, smart object detection, and people counting, etc. Alarm: 1 in, 1 out; audio: 1 in, 1 out; supports max. 1 TB Micro SD card, built-in MIC. 12 VDC/PoE power supply; ePoE. IP67 protection. SMD 3.0. | 85.00 | 97.00 |  | 135.00 | 150.00 | 161.00 | 402.00 | 1.0.01.04.40367-9001 | 6923172583437 |  |  | 24 | 0.5 | 0.087955 | 0.77 | 0.003665 | 60 | 2MP IR Fixed-focal Eyeball WizMind Network Camera | 58.5 | 48.5 | 31.0 | 8525833000 | Eyeball 2MP FF IRUpto30m I/O 1/1 IP67 POE | • Enhancing Image Quality with AI-ISP Technology • AcuPick 2.0 Enables Fast and Precise Human&Vehicle&Animals Search • Supports Over 8 AI Functions, Applicable for Multi-scenario Targets Detection and Analysis • Built-in Mic for Real-Time Audio Security • IP67 Ratings for Protection Against Harsh Environments |  |  | Country BOM | ML414H-IV01E | Released |  | CE-LVD: EN62368-1 CE-EMC: Electromagnetic Compatibility Directive 2014/30/EU FCC: 47 CFR FCC Part 15, Subpart B UL/CUL: UL62368-1 & CAN/CSA C22.2 No. 62368-1-14
Network Cameras | WizMind Series | Project | IP Camera for Industries | DH-IPC-HFW5241E-Z12E | DH-IPC-HFW5241EP-ZE-0560-S3 | Delisting Warning | * The parameters and datasheets below can only be applied to 5241-Z-S3 series. 2-MP 1/2.8" CMOS image sensor, low luminance, and high definition image. Outputs max. 2MP (1920×1080) @25/30 fps. Built-in IR LED, and the max. illumination distance is 150 m. ROI, SVC, SMART H.264+/H.265+, AI H.264/H.265, encoding after filter, flexible coding, applicable to various bandwidth and storage environments. Rotation mode, WDR, 3D NR, HLC, BLC, digital watermarking, applicable to various monitoring scenes. With deep learning algorithm, it supports: video metadata, smart sound detection, IVS, face detection, smart object detection, and people counting, etc. Alarm: 2 in, 1 out; audio: 1 in, 1 out; supports max. 1 TB Micro SD card, built-in MIC. 24V AC/12 VDC/PoE power supply; ePoE. IP67 and IK10 protection. SMD 3.0. | 160.00 | 181.00 |  | 253.00 | 281.00 | 303.00 | 757.00 | 1.0.01.04.40867-9001 | 6923172589088 |  |  | 4 | 1.12 | 0.038688 | 1.66 | 0.009672 | 60 | 2MP IR Vari-focal Bullet WizMind Network Camera | 39.0 | 32.0 | 31.0 | 8525833000 | Bullet 2MP IRUpto150m I/O 2/1 IP67 IK10 POE | • Enhancing Image Quality with AI-ISP Technology • AcuPick 2.0 Enables Fast and Precise Human&Vehicle&Animals Search • Supports Over 8 AI Functions, Applicable for Multi-scenario Targets Detection and Analysis • Built-in Mic for Real-Time Audio Security • IP67 and IK10 Ratings for Protection Against Harsh Environments |  |  | Country BOM | ML414H-IV01E | Released |  | CE-LVD: EN62368-1; CE-EMC: Electromagnetic Compatibility Directive 2014/30/EU; FCC: 47 CFR FCC Part 15, Subpart B; UL/CUL: UL62368-1 & CAN/CSA C22.2 No. 62368-1-14;
Network Cameras | WizMind Series | Project | IP Camera for Industries | DH-IPC-HFW5241E-Z5E | DH-IPC-HFW5241EP-ZE-0735-S3 | Delisting Warning | * The parameters and datasheets below can only be applied to 5241-Z-S3 series. 2-MP 1/2.8" CMOS image sensor, low luminance, and high definition image. Outputs max. 2MP (1920×1080) @25/30 fps. Built-in IR LED, and the max. illumination distance is 120 m. ROI, SVC, SMART H.264+/H.265+, AI H.264/H.265, encoding after filter, flexible coding, applicable to various bandwidth and storage environments. Rotation mode, WDR, 3D NR, HLC, BLC, digital watermarking, applicable to various monitoring scenes. With deep learning algorithm, it supports: video metadata, smart sound detection, IVS, face detection, smart object detection, and people counting, etc. Alarm: 2 in, 1 out; audio: 1 in, 1 out; supports max. 1 TB Micro SD card, built-in MIC. 24V AC/12 VDC/PoE power supply; ePoE. IP67 and IK10 protection. SMD 3.0. | 140.00 | 159.00 |  | 222.00 | 246.00 | 265.00 | 662.00 | 1.0.01.04.40738-9001 | 6923172587992 |  |  | 4 | 1.13 | 0.038688 | 1.68 | 0.009672 | 60 | 2MP IR Vari-focal Bullet WizMind Network Camera | 39.0 | 32.0 | 31.0 | 8525833000 | Bullet 2MP IRUpto120m I/O 2/1 IP67 IK10 POE | • Enhancing Image Quality with AI-ISP Technology • AcuPick 2.0 Enables Fast and Precise Human&Vehicle&Animals Search • Supports Over 8 AI Functions, Applicable for Multi-scenario Targets Detection and Analysis • Built-in Mic for Real-Time Audio Security • IP67 and IK10 Ratings for Protection Against Harsh Environments |  |  | Country BOM | ML414H-IV01E | Released |  | CE-LVD: EN62368-1; CE-EMC: Electromagnetic Compatibility Directive 2014/30/EU; FCC: 47 CFR FCC Part 15, Subpart B; UL/CUL: UL62368-1 & CAN/CSA C22.2 No. 62368-1-14;
Network Cameras | WizMind Series | Project | IP Camera for Industries | DH-IPC-HFW5241E-ZE | DH-IPC-HFW5241EP-ZE-27135-S3 | Delisting Warning | * The parameters and datasheets below can only be applied to 5241-Z-S3 series. 2-MP 1/2.8" CMOS image sensor, low luminance, and high definition image. Outputs max. 2MP (1920×1080) @25/30 fps. Built-in IR LED, and the max. illumination distance is 60 m. ROI, SVC, SMART H.264+/H.265+, AI H.264/H.265, encoding after filter, flexible coding, applicable to various bandwidth and storage environments. Rotation mode, WDR, 3D NR, HLC, BLC, digital watermarking, applicable to various monitoring scenes. With deep learning algorithm, it supports: video metadata, smart sound detection, IVS, face detection, smart object detection, and people counting, etc. Alarm: 2 in, 1 out; audio: 1 in, 1 out; supports max. 1 TB Micro SD card, built-in MIC. 24V AC/12 VDC/PoE power supply; ePoE. IP67 and IK10 protection. SMD 3.0. | 130.00 | 148.00 |  | 205.00 | 229.00 | 246.00 | 615.00 | 1.0.01.04.40736-9001 | 6923172587770 |  |  | 4 | 1.12 | 0.038688 | 1.66 | 0.009672 | 60 | 2MP IR Vari-focal Bullet WizMind Network Camera | 39.0 | 32.0 | 31.0 | 8525833000 | Bullet 2MP IRUpto60m I/O 2/1 IP67 IK10 POE | • Enhancing Image Quality with AI-ISP Technology • AcuPick 2.0 Enables Fast and Precise Human&Vehicle&Animals Search • Supports Over 8 AI Functions, Applicable for Multi-scenario Targets Detection and Analysis • Built-in Mic for Real-Time Audio Security • IP67 and IK10 Ratings for Protection Against Harsh Environments |  |  | Country BOM | ML414H-IV01E | Released |  | CE-LVD: EN62368-1; CE-EMC: Electromagnetic Compatibility Directive 2014/30/EU; FCC: 47 CFR FCC Part 15, Subpart B; UL/CUL: UL62368-1 & CAN/CSA C22.2 No. 62368-1-14;
Network Cameras | WizMind Series | Project | IP Camera for Industries | DH-IPC-HDBW5241E-Z5E | DH-IPC-HDBW5241EP-ZE-0735-DC12AC24V-S3 | Delisting Warning | * The parameters and datasheets below can only be applied to 5241-Z-S3 series. 2-MP 1/2.8" CMOS image sensor, low luminance, and high definition image. Outputs max. 2MP (1920×1080) @25/30 fps. Built-in IR LED, and the max. illumination distance is 80 m. ROI, SVC, SMART H.264+/H.265+, AI H.264/H.265, encoding after filter, flexible coding, applicable to various bandwidth and storage environments. Rotation mode, WDR, 3D NR, HLC, BLC, digital watermarking, applicable to various monitoring scenes. With deep learning algorithm, it supports: video metadata, smart sound detection, IVS, face detection, smart object detection, and people counting, etc. Alarm: 2 in, 1 out; audio: 1 in, 1 out; supports max. 1 TB Micro SD card, built-in MIC. 24V AC/12 VDC/PoE power supply; ePoE. IP67 and IK10 protection. SMD 3.0. | 150.00 | 170.00 |  | 237.00 | 264.00 | 284.00 | 710.00 | 1.0.01.04.40728-9001 | 6923172587695 |  |  | 4 | 0.98 | 0.026832 | 1.29 | 0.006708 | 60 | 2MP IR Vari-focal Vandal-proof Dome WizMind Network Camera | 39.0 | 32.0 | 21.5 | 8525833000 | Vandal-proof Dome Camera 2MP IRUpto80m I/O 2/1 IP67 IK10 POE | • Enhancing Image Quality with AI-ISP Technology • AcuPick 2.0 Enables Fast and Precise Human&Vehicle&Animals Search • Supports Over 8 AI Functions, Applicable for Multi-scenario Targets Detection and Analysis • Built-in Mic for Real-Time Audio Security • IP67 and IK10 Ratings for Protection Against Harsh Environments |  |  | Country BOM | ML414H-IV01E | Released |  | CE-LVD: EN62368-1; CE-EMC: Electromagnetic Compatibility Directive 2014/30/EU; FCC: 47 CFR FCC Part 15, Subpart B; UL/CUL: UL62368-1 & CAN/CSA C22.2 No. 62368-1-14
Network Cameras | WizMind Series | Project | IP Camera for Industries | DH-IPC-HDBW5241E-ZE | DH-IPC-HDBW5241EP-ZE-27135-DC12AC24V-S3 | Delisting Warning | * The parameters and datasheets below can only be applied to 5241-Z-S3 series. 2-MP 1/2.8" CMOS image sensor, low luminance, and high definition image. Outputs max. 2MP (1920×1080) @25/30 fps. Built-in IR LED, and the max. illumination distance is 40 m. ROI, SVC, SMART H.264+/H.265+, AI H.264/H.265, encoding after filter, flexible coding, applicable to various bandwidth and storage environments. Rotation mode, WDR, 3D NR, HLC, BLC, digital watermarking, applicable to various monitoring scenes. With deep learning algorithm, it supports: video metadata, smart sound detection, IVS, face detection, smart object detection, and people counting, etc. Alarm: 2 in, 1 out; audio: 1 in, 1 out; supports max. 1 TB Micro SD card, built-in MIC. 24V AC/12 VDC/PoE power supply; ePoE. IP67 and IK10 protection. SMD 3.0. | 136.00 | 154.00 |  | 215.00 | 239.00 | 258.00 | 643.00 | 1.0.01.04.40726-9001 | 6923172587688 |  |  | 4 | 0.91 | 0.026832 | 1.22 | 0.006708 | 60 | 2MP IR Vari-focal Vandal-proof Dome WizMind Network Camera | 39.0 | 32.0 | 21.5 | 8525833000 | Vandal-proof Dome Camera 2MP IRUpto40m I/O 2/1 IP67 IK10 POE | • Enhancing Image Quality with AI-ISP Technology • AcuPick 2.0 Enables Fast and Precise Human&Vehicle&Animals Search • Supports Over 8 AI Functions, Applicable for Multi-scenario Targets Detection and Analysis • Built-in Mic for Real-Time Audio Security • IP67 and IK10 Ratings for Protection Against Harsh Environments |  |  | Country BOM | ML414H-IV01E | Released |  | CE-LVD: EN62368-1; CE-EMC: Electromagnetic Compatibility Directive 2014/30/EU; FCC: 47 CFR FCC Part 15, Subpart B; UL/CUL: UL62368-1 & CAN/CSA C22.2 No. 62368-1-14
Network Cameras | WizMind Series | Project | IP Camera for Industries | DH-IPC-HDW5241T-ZE | DH-IPC-HDW5241TP-ZE-27135-S3 | Delisting Warning | * The parameters and datasheets below can only be applied to 5241-Z-S3 series. 2-MP 1/2.8" CMOS image sensor, low luminance, and high definition image. Outputs max. 2MP (1920×1080) @25/30 fps. Built-in IR LED, and the max. illumination distance is 40 m. ROI, SVC, SMART H.264+/H.265+, AI H.264/H.265, encoding after filter, flexible coding, applicable to various bandwidth and storage environments. Rotation mode, WDR, 3D NR, HLC, BLC, digital watermarking, applicable to various monitoring scenes. With deep learning algorithm, it supports: video metadata, IVS, face detection, smart object detection, and people counting, etc. supports max. 1 TB Micro SD card, built-in MIC. 12 VDC/PoE power supply; ePoE. IP67 protection. SMD 3.0. | 120.00 | 136.00 |  | 190.00 | 211.00 | 227.00 | 568.00 | 1.0.01.04.40656-9001 | 6923172587480 |  |  | 20 | 0.7 | 0.084286 | 0.96 | 0.004215 | 60 | 2MP IR Vari-focal Eyeball WizMind Network Camera | 80.9 | 33.5 | 31.1 | 8525833000 | Eyeball 2MP IRUpto40m IP67 POE | • Enhancing Image Quality with AI-ISP Technology • AcuPick 2.0 Enables Fast and Precise Human&Vehicle&Animals Search • Supports Over 8 AI Functions, Applicable for Multi-scenario Targets Detection and Analysis • Built-in Mic for Real-Time Audio Security • IP67 Ratings for Protection Against Harsh Environments |  |  | Country BOM | ML414H-IV01E | Released |  | CE-LVD: EN62368-1; CE-EMC: Electromagnetic Compatibility Directive 2014/30/EU; FCC: 47 CFR FCC Part 15, Subpart B; UL/CUL: UL62368-1 & CAN/CSA C22.2 No. 62368-1-14;
Network Cameras | WizMind Series | Project | IP Camera for Industries | DH-IPC-HF5241F-ZE | DH-IPC-HF5241FP-ZE-S3 | Delisting Warning | * The parameters and datasheets below can only be applied to 5241-Z-S3 series. 2-MP 1/2.8" CMOS image sensor, low luminance, and high definition image. Outputs max. 2MP (1920×1080) @25/30 fps. ROI, SVC, SMART H.264+/H.265+, AI H.264/H.265, encoding after filter, flexible coding, applicable to various bandwidth and storage environments. Rotation mode, WDR, 3D NR, HLC, BLC, digital watermarking, applicable to various monitoring scenes. With deep learning algorithm, it supports: video metadata, smart sound detection, IVS, face detection, smart object detection, and people counting, etc. Alarm: 2 in, 2 out; audio: 2 in, 1 out; 485; BNC; supports max. 1 TB Micro SD card, built-in MIC. 24 VAC/12 VDC/PoE power supply; ePoE. SMD 3.0. | 105.00 | 119.00 |  | 166.00 | 185.00 | 199.00 | 497.00 | 1.0.01.04.40652-9001 | 6923172587527 |  |  | 30 | 0.76 | 0.087984 | 0.98 | 0.002933 | 60 | 2MP Box WizMind Network Camera | 58.5 | 32.0 | 47.0 | 8525833000 | Box Camera 2MP I/O 2/2 POE | • Enhancing Image Quality with AI-ISP Technology • AcuPick 2.0 Enables Fast and Precise Human&Vehicle&Animals Search • Supports Over 8 AI Functions, Applicable for Multi-scenario Targets Detection and Analysis • Built-in Mic for Real-Time Audio Security |  |  | Country BOM | ML414H-IV01E | Released |  | CE-LVD: EN62368-1; CE-EMC: Electromagnetic Compatibility Directive 2014/30/EU; FCC: 47 CFR FCC Part 15, Subpart B; UL/CUL: UL62368-1 & CAN/CSA C22.2 No. 62368-1-14;
Network Cameras | WizMind Series | Project | IP Camera for Industries | DH-IPC-HFW5241E-ASE | DH-IPC-HFW5241EP-ASE-0600B-S3 | Delisting Warning | * The parameters and datasheets below can only be applied to 5241-ASE-S3 series. 2-MP 1/2.8" CMOS image sensor, low luminance, and high definition image. Outputs max. 2 MP (1920×1080) @25/30fps. Built-in IR LED, and the max. illumination distance is 50 m. ROI, SVC, SMART H.264+/H.265+, AI H.264/H.265, encoding after filter, flexible coding, applicable to various bandwidth and storage environments. Rotation mode, WDR, 3D NR, HLC, BLC, digital watermarking, applicable to various monitoring scenes. With deep learning algorithm, it supports: video metadata, smart sound detection, IVS, face detection, smart object detection, and people counting, etc. Alarm: 1 in, 1 out; audio: 1 in, 1 out; supports max. 1 TB Micro SD card, built-in MIC. 12 VDC/PoE power supply; ePoE. IP67 protection. SMD 3.0. | 85.00 | 97.00 |  | 135.00 | 150.00 | 161.00 | 402.00 | 1.0.01.04.40488-9001 | 6923172585165 |  |  | 30 | 0.59 | 0.087984 | 0.78 | 0.002933 | 60 | 2MP IR Fixed-focal Bullet WizMind Network Camera | 58.5 | 32.0 | 47.0 | 8525833000 | Bullet 2MP FF IRUpto50m I/O 1/1 IP67 POE | • Enhancing Image Quality with AI-ISP Technology • AcuPick 2.0 Enables Fast and Precise Human&Vehicle&Animals Search • Supports Over 8 AI Functions, Applicable for Multi-scenario Targets Detection and Analysis • Built-in Mic for Real-Time Audio Security • IP67 Ratings for Protection Against Harsh Environments |  |  | Country BOM | ML414H-IV01E | Released |  | CE-LVD: EN62368-1 CE-EMC: Electromagnetic Compatibility Directive 2014/30/EU FCC: 47 CFR FCC Part 15, Subpart B UL/CUL: UL62368-1 & CAN/CSA C22.2 No. 62368-1-14
Network Cameras | WizMind Series | Project | IP Camera for Industries | DH-IPC-HFW5241E-ASE | DH-IPC-HFW5241EP-ASE-0360B-S3 | Delisting Warning | * The parameters and datasheets below can only be applied to 5241-ASE-S3 series. 2-MP 1/2.8" CMOS image sensor, low luminance, and high definition image. Outputs max. 2 MP (1920×1080) @25/30fps. Built-in IR LED, and the max. illumination distance is 30 m. ROI, SVC, SMART H.264+/H.265+, AI H.264/H.265, encoding after filter, flexible coding, applicable to various bandwidth and storage environments. Rotation mode, WDR, 3D NR, HLC, BLC, digital watermarking, applicable to various monitoring scenes. With deep learning algorithm, it supports: video metadata, smart sound detection, IVS, face detection, smart object detection, and people counting, etc. Alarm: 1 in, 1 out; audio: 1 in, 1 out; supports max. 1 TB Micro SD card, built-in MIC. 12 VDC/PoE power supply; ePoE. IP67 protection. SMD 3.0. | 85.00 | 97.00 |  | 135.00 | 150.00 | 161.00 | 402.00 | 1.0.01.04.40487-9001 | 6923172585158 |  |  | 30 | 0.59 | 0.087984 | 0.78 | 0.002933 | 60 | 2MP IR Fixed-focal Bullet WizMind Network Camera | 58.5 | 32.0 | 47.0 | 8525833000 | Bullet 2MP FF IRUpto30m I/O 1/1 IP67 POE | • Enhancing Image Quality with AI-ISP Technology • AcuPick 2.0 Enables Fast and Precise Human&Vehicle&Animals Search • Supports Over 8 AI Functions, Applicable for Multi-scenario Targets Detection and Analysis • Built-in Mic for Real-Time Audio Security • IP67 Ratings for Protection Against Harsh Environments |  |  | Country BOM | ML414H-IV01E | Released |  | CE-LVD: EN62368-1 CE-EMC: Electromagnetic Compatibility Directive 2014/30/EU FCC: 47 CFR FCC Part 15, Subpart B UL/CUL: UL62368-1 & CAN/CSA C22.2 No. 62368-1-14
Network Cameras | WizMind Series | Project | IP Camera for Industries | DH-IPC-HFW5241E-ASE | DH-IPC-HFW5241EP-ASE-0280B-S3 | Delisting Warning | * The parameters and datasheets below can only be applied to 5241-ASE-S3 series. 2-MP 1/2.8" CMOS image sensor, low luminance, and high definition image. Outputs max. 2 MP (1920×1080) @25/30fps. Built-in IR LED, and the max. illumination distance is 30 m. ROI, SVC, SMART H.264+/H.265+, AI H.264/H.265, encoding after filter, flexible coding, applicable to various bandwidth and storage environments. Rotation mode, WDR, 3D NR, HLC, BLC, digital watermarking, applicable to various monitoring scenes. With deep learning algorithm, it supports: video metadata, smart sound detection, IVS, face detection, smart object detection, and people counting, etc. Alarm: 1 in, 1 out; audio: 1 in, 1 out; supports max. 1 TB Micro SD card, built-in MIC. 12 VDC/PoE power supply; ePoE. IP67 protection. SMD 3.0. | 85.00 | 97.00 |  | 135.00 | 150.00 | 161.00 | 402.00 | 1.0.01.04.40486-9001 | 6923172585219 |  |  | 30 | 0.59 | 0.087984 | 0.78 | 0.002933 | 60 | 2MP IR Fixed-focal Bullet WizMind Network Camera | 58.5 | 32.0 | 47.0 | 8525833000 | Bullet 2MP FF IRUpto30m I/O 1/1 IP67 POE | • Enhancing Image Quality with AI-ISP Technology • AcuPick 2.0 Enables Fast and Precise Human&Vehicle&Animals Search • Supports Over 8 AI Functions, Applicable for Multi-scenario Targets Detection and Analysis • Built-in Mic for Real-Time Audio Security • IP67 Ratings for Protection Against Harsh Environments |  |  | Country BOM | ML414H-IV01E | Released |  | CE-LVD: EN62368-1 CE-EMC: Electromagnetic Compatibility Directive 2014/30/EU FCC: 47 CFR FCC Part 15, Subpart B UL/CUL: UL62368-1 & CAN/CSA C22.2 No. 62368-1-14
Network Cameras | WizMind Series | Project | IP Camera for Industries | DH-IPC-HDBW5241R-ASE | DH-IPC-HDBW5241RP-ASE-0600B-S3 | Delisting Warning | * The parameters and datasheets below can only be applied to 5241-ASE-S3 series. 2-MP 1/2.8" CMOS image sensor, low luminance, and high definition image. Outputs max. 2MP (1920×1080) @25/30fps. Built-in IR LED, and the max. illumination distance is 50 m. ROI, SVC, SMART H.264+/H.265+, AI H.264/H.265, encoding after filter, flexible coding, applicable to various bandwidth and storage environments. Rotation mode, WDR, 3D NR, HLC, BLC, digital watermarking, applicable to various monitoring scenes. With deep learning algorithm, it supports: video metadata, smart sound detection, IVS, face detection, smart object detection, and people counting, etc. Alarm: 1 in, 1 out; audio: 1 in, 1 out; supports max. 1 TB Micro SD card, built-in MIC. 12 VDC/PoE power supply; ePoE. IP67 and IK10 protection. SMD 3.0. | 85.00 | 97.00 |  | 135.00 | 150.00 | 161.00 | 402.00 | 1.0.01.04.40413-9001 | 6923172584410 |  |  | 24 | 0.7129 | 0.087955 | 0.986 | 0.003665 | 60 | 2MP IR Fixed-focal Dome WizMind Network Camera | 58.5 | 48.5 | 31.0 | 8525833000 | Vandal-proof Dome Camera 2MP FF IRUpto50m I/O 1/1 IP67 IK10 POE | • Enhancing Image Quality with AI-ISP Technology • AcuPick 2.0 Enables Fast and Precise Human&Vehicle&Animals Search • Supports Over 8 AI Functions, Applicable for Multi-scenario Targets Detection and Analysis • Built-in Mic for Real-Time Audio Security • IP67 and IK10 Ratings for Protection Against Harsh Environments |  |  | Country BOM | ML414H-IV01E | Released |  | CE-LVD: EN62368-1 CE-EMC: Electromagnetic Compatibility Directive 2014/30/EU FCC: 47 CFR FCC Part 15, Subpart B UL/CUL: UL62368-1 & CAN/CSA C22.2 No. 62368-1-14
Network Cameras | WizMind Series | Project | IP Camera for Industries | DH-IPC-HDBW5241R-ASE | DH-IPC-HDBW5241RP-ASE-0360B-S3 | Delisting Warning | * The parameters and datasheets below can only be applied to 5241-ASE-S3 series. 2-MP 1/2.8" CMOS image sensor, low luminance, and high definition image. Outputs max. 2MP (1920×1080) @25/30fps. Built-in IR LED, and the max. illumination distance is 30 m. ROI, SVC, SMART H.264+/H.265+, AI H.264/H.265, encoding after filter, flexible coding, applicable to various bandwidth and storage environments. Rotation mode, WDR, 3D NR, HLC, BLC, digital watermarking, applicable to various monitoring scenes. With deep learning algorithm, it supports: video metadata, smart sound detection, IVS, face detection, smart object detection, and people counting, etc. Alarm: 1 in, 1 out; audio: 1 in, 1 out; supports max. 1 TB Micro SD card, built-in MIC. 12 VDC/PoE power supply; ePoE. IP67 and IK10 protection. SMD 3.0. | 85.00 | 97.00 |  | 135.00 | 150.00 | 161.00 | 402.00 | 1.0.01.04.40412-9001 | 6923172584403 |  |  | 24 | 0.7129 | 0.087955 | 0.986 | 0.003665 | 60 | 2MP IR Fixed-focal Dome WizMind Network Camera | 58.5 | 48.5 | 31.0 | 8525833000 | Vandal-proof Dome Camera 2MP FF IRUpto30m I/O 1/1 IP67 IK10 POE | • Enhancing Image Quality with AI-ISP Technology • AcuPick 2.0 Enables Fast and Precise Human&Vehicle&Animals Search • Supports Over 8 AI Functions, Applicable for Multi-scenario Targets Detection and Analysis • Built-in Mic for Real-Time Audio Security • IP67 and IK10 Ratings for Protection Against Harsh Environments |  |  | Country BOM | ML414H-IV01E | Released |  | CE-LVD: EN62368-1 CE-EMC: Electromagnetic Compatibility Directive 2014/30/EU FCC: 47 CFR FCC Part 15, Subpart B UL/CUL: UL62368-1 & CAN/CSA C22.2 No. 62368-1-14
Network Cameras | WizMind Series | Project | IP Camera for Industries | DH-IPC-HDBW5241R-ASE | DH-IPC-HDBW5241RP-ASE-0280B-S3 | Delisting Warning | * The parameters and datasheets below can only be applied to 5241-ASE-S3 series. 2-MP 1/2.8" CMOS image sensor, low luminance, and high definition image. Outputs max. 2MP (1920×1080) @25/30fps. Built-in IR LED, and the max. illumination distance is 30 m. ROI, SVC, SMART H.264+/H.265+, AI H.264/H.265, encoding after filter, flexible coding, applicable to various bandwidth and storage environments. Rotation mode, WDR, 3D NR, HLC, BLC, digital watermarking, applicable to various monitoring scenes. With deep learning algorithm, it supports: video metadata, smart sound detection, IVS, face detection, smart object detection, and people counting, etc. Alarm: 1 in, 1 out; audio: 1 in, 1 out; supports max. 1 TB Micro SD card, built-in MIC. 12 VDC/PoE power supply; ePoE. IP67 and IK10 protection. SMD 3.0. | 85.00 | 97.00 |  | 135.00 | 150.00 | 161.00 | 402.00 | 1.0.01.04.40411-9001 | 6923172584366 |  |  | 24 | 0.7129 | 0.087955 | 0.986 | 0.003665 | 60 | 2MP IR Fixed-focal Dome WizMind Network Camera | 58.5 | 48.5 | 31.0 | 8525833000 | Vandal-proof Dome Camera 2MP FF IRUpto30m I/O 1/1 IP67 IK10 POE | • Enhancing Image Quality with AI-ISP Technology • AcuPick 2.0 Enables Fast and Precise Human&Vehicle&Animals Search • Supports Over 8 AI Functions, Applicable for Multi-scenario Targets Detection and Analysis • Built-in Mic for Real-Time Audio Security • IP67 and IK10 Ratings for Protection Against Harsh Environments |  |  | Country BOM | ML414H-IV01E | Released |  | CE-LVD: EN62368-1 CE-EMC: Electromagnetic Compatibility Directive 2014/30/EU FCC: 47 CFR FCC Part 15, Subpart B UL/CUL: UL62368-1 & CAN/CSA C22.2 No. 62368-1-14
Network Cameras | WizMind Series | Project | IP Camera for Industries | DH-IPC-HFW5241T-SE | DH-IPC-HFW5241TP-SE-0800B-S3 | Delisting Warning | * The parameters and datasheets below can only be applied to 5241-SE-S3 series. 2-MP 1/2.8" CMOS image sensor, low luminance, and high definition image. Outputs max. 2 MP (1920×1080) @25/30fps. Built-in IR LED, and the max. illumination distance is 80 m. ROI, SVC, SMART H.264+/H.265+, AI H.264/H.265, encoding after filter, flexible coding, applicable to various bandwidth and storage environments. Rotation mode, WDR, 3D NR, HLC, BLC, digital watermarking, applicable to various monitoring scenes. With deep learning algorithm, it supports: video metadata, IVS, face detection, smart object detection, and people counting, etc. Supports max. 1 TB Micro SD card, built-in MIC. 12 VDC/PoE power supply; ePoE. IP67 and IK10 protection. SMD 3.0. | 86.00 | 98.00 |  | 136.00 | 151.00 | 163.00 | 407.00 | 1.0.01.04.40390-9001 | 6923172584496 |  |  | 10 | 0.82 | 0.050544 | 1.08 | 0.005055 | 60 | 2MP IR Fixed-focal Bullet WizMind Network Camera | 58.5 | 32.0 | 27.0 | 8525833000 | Bullet 2MP FF IRUpto80m IP67 IK10 POE | • Enhancing Image Quality with AI-ISP Technology • AcuPick 2.0 Enables Fast and Precise Human&Vehicle&Animals Search • Supports Over 8 AI Functions, Applicable for Multi-scenario Targets Detection and Analysis • Built-in Mic for Real-Time Audio Security • IP67 and IK10 Ratings for Protection Against Harsh Environments |  |  | Country BOM | ML414H-IV01E | Released |  | CE-LVD: EN62368-1; CE-EMC: Electromagnetic Compatibility Directive 2014/30/EU; FCC: 47 CFR FCC Part 15, Subpart B; UL/CUL: UL62368-1 & CAN/CSA C22.2 No. 62368-1-14
Network Cameras | WizMind Series | Project | IP Camera for Industries | DH-IPC-HFW5241T-SE | DH-IPC-HFW5241TP-SE-0600B-S3 | Delisting Warning | * The parameters and datasheets below can only be applied to 5241-SE-S3 series. 2-MP 1/2.8" CMOS image sensor, low luminance, and high definition image. Outputs max. 2 MP (1920×1080) @25/30fps. Built-in IR LED, and the max. illumination distance is 60 m. ROI, SVC, SMART H.264+/H.265+, AI H.264/H.265, encoding after filter, flexible coding, applicable to various bandwidth and storage environments. Rotation mode, WDR, 3D NR, HLC, BLC, digital watermarking, applicable to various monitoring scenes. With deep learning algorithm, it supports: video metadata, IVS, face detection, smart object detection, and people counting, etc. Supports max. 1 TB Micro SD card, built-in MIC. 12 VDC/PoE power supply; ePoE. IP67 and IK10 protection. SMD 3.0. | 85.00 | 97.00 |  | 135.00 | 150.00 | 161.00 | 402.00 | 1.0.01.04.40389-9001 | 6923172584489 |  |  | 10 | 0.82 | 0.050544 | 1.08 | 0.005055 | 60 | 2MP IR Fixed-focal Bullet WizMind Network Camera | 58.5 | 32.0 | 27.0 | 8525833000 | Bullet 2MP FF IRUpto60m IP67 IK10 POE | • Enhancing Image Quality with AI-ISP Technology • AcuPick 2.0 Enables Fast and Precise Human&Vehicle&Animals Search • Supports Over 8 AI Functions, Applicable for Multi-scenario Targets Detection and Analysis • Built-in Mic for Real-Time Audio Security • IP67 and IK10 Ratings for Protection Against Harsh Environments |  |  | Country BOM | ML414H-IV01E | Released |  | CE-LVD: EN62368-1; CE-EMC: Electromagnetic Compatibility Directive 2014/30/EU; FCC: 47 CFR FCC Part 15, Subpart B; UL/CUL: UL62368-1 & CAN/CSA C22.2 No. 62368-1-14
Network Cameras | WizMind Series | Project | IP Camera for Industries | DH-IPC-HFW5241T-SE | DH-IPC-HFW5241TP-SE-0360B-S3 | Delisting Warning | * The parameters and datasheets below can only be applied to 5241-SE-S3 series. 2-MP 1/2.8" CMOS image sensor, low luminance, and high definition image. Outputs max. 2 MP (1920×1080) @25/30fps. Built-in IR LED, and the max. illumination distance is 50 m. ROI, SVC, SMART H.264+/H.265+, AI H.264/H.265, encoding after filter, flexible coding, applicable to various bandwidth and storage environments. Rotation mode, WDR, 3D NR, HLC, BLC, digital watermarking, applicable to various monitoring scenes. With deep learning algorithm, it supports: video metadata, IVS, face detection, smart object detection, and people counting, etc. Supports max. 1 TB Micro SD card, built-in MIC. 12 VDC/PoE power supply; ePoE. IP67 and IK10 protection. SMD 3.0. | 85.00 | 97.00 |  | 135.00 | 150.00 | 161.00 | 402.00 | 1.0.01.04.40388-9001 | 6923172584472 |  |  | 10 | 0.82 | 0.050544 | 1.08 | 0.005055 | 60 | 2MP IR Fixed-focal Bullet WizMind Network Camera | 58.5 | 32.0 | 27.0 | 8525833000 | Bullet 2MP FF IRUpto50m IP67 IK10 POE | • Enhancing Image Quality with AI-ISP Technology • AcuPick 2.0 Enables Fast and Precise Human&Vehicle&Animals Search • Supports Over 8 AI Functions, Applicable for Multi-scenario Targets Detection and Analysis • Built-in Mic for Real-Time Audio Security • IP67 and IK10 Ratings for Protection Against Harsh Environments |  |  | Country BOM | ML414H-IV01E | Released |  | CE-LVD: EN62368-1; CE-EMC: Electromagnetic Compatibility Directive 2014/30/EU; FCC: 47 CFR FCC Part 15, Subpart B; UL/CUL: UL62368-1 & CAN/CSA C22.2 No. 62368-1-14
Network Cameras | WizMind Series | Project | IP Camera for Industries | DH-IPC-HFW5241T-SE | DH-IPC-HFW5241TP-SE-0280B-S3 | Delisting Warning | * The parameters and datasheets below can only be applied to 5241-SE-S3 series. 2-MP 1/2.8" CMOS image sensor, low luminance, and high definition image. Outputs max. 2 MP (1920×1080) @25/30fps. Built-in IR LED, and the max. illumination distance is 30 m. ROI, SVC, SMART H.264+/H.265+, AI H.264/H.265, encoding after filter, flexible coding, applicable to various bandwidth and storage environments. Rotation mode, WDR, 3D NR, HLC, BLC, digital watermarking, applicable to various monitoring scenes. With deep learning algorithm, it supports: video metadata, IVS, face detection, smart object detection, and people counting, etc. Supports max. 1 TB Micro SD card, built-in MIC. 12 VDC/PoE power supply; ePoE. IP67 and IK10 protection. SMD 3.0. | 85.00 | 97.00 |  | 135.00 | 150.00 | 161.00 | 402.00 | 1.0.01.04.40387-9001 | 6923172584465 |  |  | 10 | 0.82 | 0.050544 | 1.08 | 0.005055 | 60 | 2MP IR Fixed-focal Bullet WizMind Network Camera | 58.5 | 32.0 | 27.0 | 8525833000 | Bullet 2MP FF IRUpto30m IP67 IK10 POE | • Enhancing Image Quality with AI-ISP Technology • AcuPick 2.0 Enables Fast and Precise Human&Vehicle&Animals Search • Supports Over 8 AI Functions, Applicable for Multi-scenario Targets Detection and Analysis • Built-in Mic for Real-Time Audio Security • IP67 and IK10 Ratings for Protection Against Harsh Environments |  |  | Country BOM | ML414H-IV01E | Released |  | CE-LVD: EN62368-1; CE-EMC: Electromagnetic Compatibility Directive 2014/30/EU; FCC: 47 CFR FCC Part 15, Subpart B; UL/CUL: UL62368-1 & CAN/CSA C22.2 No. 62368-1-14
Network Cameras | WizMind Series | Project | IP Camera for Industries | DH-IPC-HFW5241T-ASE | DH-IPC-HFW5241TP-ASE-0800B-S3 | Delisting Warning | * The parameters and datasheets below can only be applied to 5241-ASE-S3 series. 2-MP 1/2.8" CMOS image sensor, low luminance, and high definition image. Outputs max. 2 MP (1920×1080) @25/30fps. Built-in IR LED, and the max. illumination distance is 80 m. ROI, SVC, SMART H.264+/H.265+, AI H.264/H.265, encoding after filter, flexible coding, applicable to various bandwidth and storage environments. Rotation mode, WDR, 3D NR, HLC, BLC, digital watermarking, applicable to various monitoring scenes. With deep learning algorithm, it supports: video metadata, smart sound detection, IVS, face detection, smart object detection, and people counting, etc. Alarm: 1 in, 1 out; audio: 1 in, 1 out; supports max. 1 TB Micro SD card, built-in MIC. 12 VDC/PoE power supply; ePoE. IP67 and IK10 protection. SMD 3.0. | 89.00 | 101.00 |  | 142.00 | 157.00 | 169.00 | 421.00 | 1.0.01.04.40382-9001 | 6923172584328 |  |  | 10 | 0.82 | 0.050544 | 1.08 | 0.005055 | 60 | 2MP IR Fixed-focal Bullet WizMind Network Camera | 58.5 | 32.0 | 27.0 | 8525833000 | Bullet 2MP FF IRUpto80m I/O 1/1 IP67 IK10 POE | • Enhancing Image Quality with AI-ISP Technology • AcuPick 2.0 Enables Fast and Precise Human&Vehicle&Animals Search • Supports Over 8 AI Functions, Applicable for Multi-scenario Targets Detection and Analysis • Built-in Mic for Real-Time Audio Security • IP67 and IK10 Ratings for Protection Against Harsh Environments |  |  | Country BOM | ML414H-IV01E | Released |  | CE-LVD: EN62368-1; CE-EMC: Electromagnetic Compatibility Directive 2014/30/EU; FCC: 47 CFR FCC Part 15, Subpart B; UL/CUL: UL62368-1 & CAN/CSA C22.2 No. 62368-1-14
Network Cameras | WizMind Series | Project | IP Camera for Industries | DH-IPC-HFW5241T-ASE | DH-IPC-HFW5241TP-ASE-0600B-S3 | Delisting Warning | * The parameters and datasheets below can only be applied to 5241-ASE-S3 series. 2-MP 1/2.8" CMOS image sensor, low luminance, and high definition image. Outputs max. 2 MP (1920×1080) @25/30fps. Built-in IR LED, and the max. illumination distance is 60 m. ROI, SVC, SMART H.264+/H.265+, AI H.264/H.265, encoding after filter, flexible coding, applicable to various bandwidth and storage environments. Rotation mode, WDR, 3D NR, HLC, BLC, digital watermarking, applicable to various monitoring scenes. With deep learning algorithm, it supports: video metadata, smart sound detection, IVS, face detection, smart object detection, and people counting, etc. Alarm: 1 in, 1 out; audio: 1 in, 1 out; supports max. 1 TB Micro SD card, built-in MIC. 12 VDC/PoE power supply; ePoE. IP67 and IK10 protection. SMD 3.0. | 89.00 | 101.00 |  | 142.00 | 157.00 | 169.00 | 421.00 | 1.0.01.04.40381-9001 | 6923172583574 |  |  | 10 | 0.82 | 0.050544 | 1.08 | 0.005055 | 60 | 2MP IR Fixed-focal Bullet WizMind Network Camera | 58.5 | 32.0 | 27.0 | 8525833000 | Bullet 2MP FF IRUpto60m I/O 1/1 IP67 IK10 POE | • Enhancing Image Quality with AI-ISP Technology • AcuPick 2.0 Enables Fast and Precise Human&Vehicle&Animals Search • Supports Over 8 AI Functions, Applicable for Multi-scenario Targets Detection and Analysis • Built-in Mic for Real-Time Audio Security • IP67 and IK10 Ratings for Protection Against Harsh Environments |  |  | Country BOM | ML414H-IV01E | Released |  | CE-LVD: EN62368-1; CE-EMC: Electromagnetic Compatibility Directive 2014/30/EU; FCC: 47 CFR FCC Part 15, Subpart B; UL/CUL: UL62368-1 & CAN/CSA C22.2 No. 62368-1-14
Network Cameras | WizMind Series | Project | IP Camera for Industries | DH-IPC-HFW5241T-ASE | DH-IPC-HFW5241TP-ASE-0360B-S3 | Delisting Warning | * The parameters and datasheets below can only be applied to 5241-ASE-S3 series. 2-MP 1/2.8" CMOS image sensor, low luminance, and high definition image. Outputs max. 2 MP (1920×1080) @25/30fps Built-in IR LED, and the max. illumination distance is 50 m. ROI, SVC, SMART H.264+/H.265+, AI H.264/H.265, encoding after filter, flexible coding, applicable to various bandwidth and storage environments. Rotation mode, WDR, 3D NR, HLC, BLC, digital watermarking, applicable to various monitoring scenes. With deep learning algorithm, it supports: video metadata, smart sound detection, IVS, face detection, smart object detection, and people counting, etc. Alarm: 1 in, 1 out; audio: 1 in, 1 out; supports max. 1 TB Micro SD card, built-in MIC. 12 VDC/PoE power supply; ePoE. IP67 and IK10 protection. SMD 3.0. | 89.00 | 101.00 |  | 142.00 | 157.00 | 169.00 | 421.00 | 1.0.01.04.40380-9001 | 6923172584397 |  |  | 10 | 0.82 | 0.050544 | 1.08 | 0.005055 | 60 | 2MP IR Fixed-focal Bullet WizMind Network Camera | 58.5 | 32.0 | 27.0 | 8525833000 | Bullet 2MP FF IRUpto50m I/O 1/1 IP67 IK10 POE | • Enhancing Image Quality with AI-ISP Technology • AcuPick 2.0 Enables Fast and Precise Human&Vehicle&Animals Search • Supports Over 8 AI Functions, Applicable for Multi-scenario Targets Detection and Analysis • Built-in Mic for Real-Time Audio Security • IP67 and IK10 Ratings for Protection Against Harsh Environments |  |  | Country BOM | ML414H-IV01E | Released |  | CE-LVD: EN62368-1; CE-EMC: Electromagnetic Compatibility Directive 2014/30/EU; FCC: 47 CFR FCC Part 15, Subpart B; UL/CUL: UL62368-1 & CAN/CSA C22.2 No. 62368-1-14
Network Cameras | WizMind Series | Project | IP Camera for Industries | DH-IPC-HFW5241T-ASE | DH-IPC-HFW5241TP-ASE-0280B-S3 | Delisting Warning | * The parameters and datasheets below can only be applied to 5241-ASE-S3 series. 2-MP 1/2.8" CMOS image sensor, low luminance, and high definition image. Outputs max. 2 MP (1920×1080) @25/30fps. Built-in IR LED, and the max. illumination distance is 30 m. ROI, SVC, SMART H.264+/H.265+, AI H.264/H.265, encoding after filter, flexible coding, applicable to various bandwidth and storage environments. Rotation mode, WDR, 3D NR, HLC, BLC, digital watermarking, applicable to various monitoring scenes. With deep learning algorithm, it supports: video metadata, smart sound detection, IVS, face detection, smart object detection, and people counting, etc. Alarm: 1 in, 1 out; audio: 1 in, 1 out; supports max. 1 TB Micro SD card, built-in MIC. 12 VDC/PoE power supply; ePoE. IP67 and IK10 protection. SMD 3.0. | 89.00 | 101.00 |  | 142.00 | 157.00 | 169.00 | 421.00 | 1.0.01.04.40379-9001 | 6923172584458 |  |  | 10 | 0.82 | 0.050544 | 1.08 | 0.005055 | 60 | 2MP IR Fixed-focal Bullet WizMind Network Camera | 58.5 | 32.0 | 27.0 | 8525833000 | Bullet 2MP FF IRUpto30m I/O 1/1 IP67 IK10 POE | • Enhancing Image Quality with AI-ISP Technology • AcuPick 2.0 Enables Fast and Precise Human&Vehicle&Animals Search • Supports Over 8 AI Functions, Applicable for Multi-scenario Targets Detection and Analysis • Built-in Mic for Real-Time Audio Security • IP67 and IK10 Ratings for Protection Against Harsh Environments |  |  | Country BOM | ML414H-IV01E | Released |  | CE-LVD: EN62368-1; CE-EMC: Electromagnetic Compatibility Directive 2014/30/EU; FCC: 47 CFR FCC Part 15, Subpart B; UL/CUL: UL62368-1 & CAN/CSA C22.2 No. 62368-1-14
Network Cameras | WizMind Series | Project | IP Camera for Industries | DH-IPC-HDW5241TM-ASE | DH-IPC-HDW5241TMP-ASE-0600B-S3 | Delisting Warning | * The parameters and datasheets below can only be applied to 5241-ASE-S3 series. 2-MP 1/2.8" CMOS image sensor, low luminance, and high definition image. Outputs max. 2MP (1920×1080) @25/30fps. Built-in IR LED, and the max. illumination distance is 50 m. ROI, SVC, SMART H.264+/H.265+, AI H.264/H.265, encoding after filter, flexible coding, applicable to various bandwidth and storage environments. Rotation mode, WDR, 3D NR, HLC, BLC, digital watermarking, applicable to various monitoring scenes. With deep learning algorithm, it supports: video metadata, smart sound detection, IVS, face detection, smart object detection, and people counting, etc. Alarm: 1 in, 1 out; audio: 1 in, 1 out; supports max. 1 TB Micro SD card, built-in MIC. 12 VDC/PoE power supply; ePoE. IP67 protection. SMD 3.0. | 85.00 | 97.00 |  | 135.00 | 150.00 | 161.00 | 402.00 | 1.0.01.04.40369-9001 | 6923172583451 |  |  | 24 | 0.5 | 0.087955 | 0.77 | 0.003665 | 60 | 2MP IR Fixed-focal Eyeball WizMind Network Camera | 58.5 | 48.5 | 31.0 | 8525833000 | Eyeball 2MP FF IRUpto50m I/O 1/1 IP67 POE | • Enhancing Image Quality with AI-ISP Technology • AcuPick 2.0 Enables Fast and Precise Human&Vehicle&Animals Search • Supports Over 8 AI Functions, Applicable for Multi-scenario Targets Detection and Analysis • Built-in Mic for Real-Time Audio Security • IP67 Ratings for Protection Against Harsh Environments |  |  | Country BOM | ML414H-IV01E | Released |  | CE-LVD: EN62368-1 CE-EMC: Electromagnetic Compatibility Directive 2014/30/EU FCC: 47 CFR FCC Part 15, Subpart B UL/CUL: UL62368-1 & CAN/CSA C22.2 No. 62368-1-14
Network Cameras | WizMind Series | Project | IP Camera for Industries | DH-IPC-HDW5241TM-ASE | DH-IPC-HDW5241TMP-ASE-0360B-S3 | Delisting Warning | * The parameters and datasheets below can only be applied to 5241-ASE-S3 series. 2-MP 1/2.8" CMOS image sensor, low luminance, and high definition image. Outputs max. 2MP (1920×1080) @25/30fps. Built-in IR LED, and the max. illumination distance is 30 m. ROI, SVC, SMART H.264+/H.265+, AI H.264/H.265, encoding after filter, flexible coding, applicable to various bandwidth and storage environments. Rotation mode, WDR, 3D NR, HLC, BLC, digital watermarking, applicable to various monitoring scenes. With deep learning algorithm, it supports: video metadata, smart sound detection, IVS, face detection, smart object detection, and people counting, etc. Alarm: 1 in, 1 out; audio: 1 in, 1 out; supports max. 1 TB Micro SD card, built-in MIC. 12 VDC/PoE power supply; ePoE. IP67 protection. SMD 3.0. | 85.00 | 97.00 |  | 135.00 | 150.00 | 161.00 | 402.00 | 1.0.01.04.40368-9001 | 6923172583444 |  |  | 24 | 0.5 | 0.087955 | 0.77 | 0.003665 | 60 | 2MP IR Fixed-focal Eyeball WizMind Network Camera | 58.5 | 48.5 | 31.0 | 8525833000 | Eyeball 2MP FF IRUpto30m I/O 1/1 IP67 POE | • Enhancing Image Quality with AI-ISP Technology • AcuPick 2.0 Enables Fast and Precise Human&Vehicle&Animals Search • Supports Over 8 AI Functions, Applicable for Multi-scenario Targets Detection and Analysis • Built-in Mic for Real-Time Audio Security • IP67 Ratings for Protection Against Harsh Environments |  |  | Country BOM | ML414H-IV01E | Released |  | CE-LVD: EN62368-1 CE-EMC: Electromagnetic Compatibility Directive 2014/30/EU FCC: 47 CFR FCC Part 15, Subpart B UL/CUL: UL62368-1 & CAN/CSA C22.2 No. 62368-1-14
Network Cameras | WizMind Series | Project | IP Camera for Industries | DH-IPC-MFW5241T2-E3-ASE | DH-IPC-MFW5241T2P-E3-ASE-0360/1200/2500B-QH | Normal | 3 × 2MP 1/2.8" CMOS image sensor, low luminance, and high definition image. Outputs max. 2 MP (1920 × 1080)@25 fps through channel1-3. H.265 codec, high compression rate, ultra-low bit rate. Built-in 8 IR LEDs， and the max. illumination distance is up to 120 m. Powered by Large-Scale AI Models-Vision, the camera detects people and vehicles up to 140 meters away in the daytime. WDR, 3D NR, HLC, BLC, digital watermarking, applicable to various monitoring scenes. With deep learning algorithm, it supports Perimeter Protection, including Intrusion and tripwire (the two functions support the classification and accurate detection of vehicle and human). Abnormality detection: Motion detection, video tampering, scene changing, audio detection, no SD card, SD card full, SD card error, network disconnection, IP conflict, illegal access, and voltage detection. Alarm: 2 in, 2 out; audio: 1 in, 1 out; supports max. 1TB Micro SD card; built-in dual Mic and speaker, supports two-way talk. ePoE. IP67 and IK10 protection. | 189.00 | 214.00 | 254.00 | 286.00 | 319.00 | 344.00 | 860.00 | 1.0.01.04.45231-9002 | 6939554941153 |  |  | 4 | 2.4 | 0.063769 | 3.06 | 0.015943 | 60 | Triple-Sight Perimeter Protection Bullet WizMind Network Camera | 40.5 | 37.4 | 42.1 | 8525833000 | Bullet 2MP FF IRUpto120m I/O 2/2 IP67 IK10 POE | • High-Quality Imaging with 3x2MP Resolution • 140m Long Detection Distance with Xinghan Vision Models • Micro-PTZ, Remotely Adjust Lenses Angles • IP67 and IK10 Ratings for Protection Against Harsh Environments |  |  | Country BOM | ML414H-IV01E | Released |  | CE-LVD: EN62368-1; CE-EMC: Electromagnetic Compatibility Directive 2014/30/EU
Network Cameras | WizMind Series | Project | IP Camera for Industries | DH-IPC-MFW5241T2-E3-ASE-Black | DH-IPC-MFW5241T2P-E3-ASE-0360/1200/2500B-QH-Black | Normal | 3 × 2MP 1/2.8" CMOS image sensor, low luminance, and high definition image. Outputs max. 2 MP (1920 × 1080)@25 fps through channel1-3. H.265 codec, high compression rate, ultra-low bit rate. Built-in 8 IR LEDs， and the max. illumination distance is up to 120 m. Powered by Large-Scale AI Models-Vision, the camera detects people and vehicles up to 140 meters away in the daytime. WDR, 3D NR, HLC, BLC, digital watermarking, applicable to various monitoring scenes. With deep learning algorithm, it supports Perimeter Protection, including Intrusion and tripwire (the two functions support the classification and accurate detection of vehicle and human). Abnormality detection: Motion detection, video tampering, scene changing, audio detection, no SD card, SD card full, SD card error, network disconnection, IP conflict, illegal access, and voltage detection. Alarm: 2 in, 2 out; audio: 1 in, 1 out; supports max. 1TB Micro SD card; built-in dual Mic and speaker, supports two-way talk. ePoE. IP67 and IK10 protection. | 191.00 | 217.00 | 256.00 | 288.00 | 321.00 | 346.00 | 864.00 | 1.0.01.04.45233-9001 | 6939554941160 |  |  | 4 | 2.4 | 0.063769 | 3.06 | 0.015943 | 60 | Triple-Sight Perimeter Protection Bullet WizMind Network Camera | 40.5 | 37.4 | 42.1 | 8525833000 | Bullet 2MP FF IRUpto120m I/O 2/2 IP67 IK10 POE | • High-Quality Imaging with 3x2MP Resolution • 140m Long Detection Distance with Xinghan Vision Models • Micro-PTZ, Remotely Adjust Lenses Angles • IP67 and IK10 Ratings for Protection Against Harsh Environments |  |  | Country BOM | ML414H-IV01E | Released |  | CE-LVD: EN62368-1; CE-EMC: Electromagnetic Compatibility Directive 2014/30/EU
Network Cameras | WizMind Series | Project | IP Camera for Industries | DH-IPC-HDBW5442H-ZHE | DH-IPC-HDBW5442HP-ZHE-2712F-DC12AC24V-S3 | Delisting Warning | * The parameters and datasheets below can only be applied to 5442-Z-S3 series. 4-MP 1/1.8" CMOS image sensor, low luminance, and high definition image. Outputs max. 4 MP (2688×1520) @25/30 fps. Built-in IR LED, and the max. illumination distance is 40 m. ROI, SVC, SMART H.264+/H.265+, AI H.264/H.265, encoding after filter, flexible coding, applicable to various bandwidth and storage environments. Rotation mode, WDR, 3D NR, HLC, BLC, digital watermarking, applicable to various monitoring scenes. With deep learning algorithm, it supports: video metadata, smart sound detection, IVS, face detection, smart object detection, and people counting, etc. Alarm: 3 in, 2 out; audio: 1 in, 1 out; RS-485; analog output; power output; supports max. 1 TB Micro SD card, built-in dual MICs. 24 VAC/12 VDC/PoE power supply; ePoE. IP67, IK10 protection. SMD 3.0. | 190.00 | 215.00 |  | 300.00 | 334.00 | 360.00 | 899.00 | 1.0.01.04.40580-9001 | 6923172586193 | DH-IPC-HDBW5459R1P-ZE-PV-2712-PRO | 1.0.01.04.46159-9001 | 12 | 1.1 | 0.130184 | 1.6 | 0.010849 | 60 | 4MP IR Vari-focal Dome WizMind Network Camera | 66.5 | 44.9 | 43.6 | 8525833000 | Vandal-proof Dome Camera 4MP IRUpto40m I/O 3/2 IP67 IK10 POE+ | • High-Quality Imaging with 4MP Resolution • Enhancing Image Quality with AI-ISP Technology • 2MP@60fps Enhances Image Smoothness and Detail • AcuPick2.0 Enables Fast and Precise Human&Vehicle&Animals Search • Supports Over 8 AI Functions, Applicable for Multi-scenario Targets Detection and Analysis • Built-in Mic for Real-Time Audio Security • IP67 and IK10 Ratings for Protection Against Harsh Environments |  |  | Country BOM | ML414H-IV01E | Released |  | CE-LVD: EN62368-1 CE-EMC: Electromagnetic Compatibility Directive 2014/30/EU FCC: 47 CFR FCC Part 15, Subpart B UL/CUL: UL62368-1 & CAN/CSA C22.2 No. 62368-1-14
Network Cameras | WizMind Series | Project | IP Camera for Industries | DH-IPC-HFW5442H-Z4HE | DH-IPC-HFW5442HP-ZHE-0832-DC12AC24V-ATC-S3 | Delisting Warning | * The parameters and datasheets below can only be applied to 5442-Z-S3 series. 4-MP 1/1.8" CMOS image sensor, low luminance, and high definition image. Outputs max. 4 MP (2688×1520) @25/30 fps. Built-in IR LED, and the max. illumination distance is 120 m. ROI, SVC, SMART H.264+/H.265+, AI H.264/H.265, encoding after filter, flexible coding, applicable to various bandwidth and storage environments. Rotation mode, WDR, 3D NR, HLC, BLC, digital watermarking, applicable to various monitoring scenes. With deep learning algorithm, it supports: video metadata, smart sound detection, IVS, face detection, smart object detection, and people counting, etc. Alarm: 3 in, 2 out; audio: 1 in, 1 out; RS-485; analog output; power output; supports max. 1 TB Micro SD card, built-in dual MICs. 24 VAC/12 VDC/PoE power supply; ePoE. IP67, IK10 protection. SMD 3.0. | 245.00 | 289.00 | 343.00 | 387.00 | 431.00 | 464.00 | 1159.00 | 1.0.01.04.41241-9003 | 6923172595058 |  |  | 6 | 1.6 | 0.116273 | 2.4 | 0.019379 | 60 | 4MP Anti-corrosion IR Vari-focal Bullet WizMind Network Camera | 63.5 | 45.1 | 40.6 | 8525833000 | Bullet 4MP IRUpto120m I/O 3/2 IP67 IK10 POE+ | • High-Quality Imaging with 4MP Resolution • Enhancing Image Quality with AI-ISP Technology • 2MP@60fps Enhances Image Smoothness and Detail • AcuPick2.0 Enables Fast and Precise Human&Vehicle&Animals Search • Supports Over 8 AI Functions, Applicable for Multi-scenario Targets Detection and Analysis • Built-in Mic for Real-Time Audio Security • IP67, IK10 and Anti-Corrosion Design (NEMA 4X) for Reliable Protection |  |  | Country BOM | ML414H-IV01E | Released |  | CE-LVD: EN62368-1; CE-EMC: Electromagnetic Compatibility Directive 2014/30/EU; FCC: 47 CFR FCC Part 15, Subpart B; UL/CUL: UL62368-1 & CAN/CSA C22.2 No. 62368-1-14，UL 50E NEMA Type 4X
Network Cameras | WizMind Series | Project | IP Camera for Industries | DH-IPC-HFW5442H-ZHE | DH-IPC-HFW5442HP-ZHE-2712F-DC12AC24V-ATC-S3 | Delisting Warning | * The parameters and datasheets below can only be applied to 5442-Z-S3 series. 4-MP 1/1.8" CMOS image sensor, low luminance, and high definition image. Outputs max. 4 MP (2688×1520) @25/30 fps. Built-in IR LED, and the max. illumination distance is 60 m. ROI, SVC, SMART H.264+/H.265+, AI H.264/H.265, encoding after filter, flexible coding, applicable to various bandwidth and storage environments. Rotation mode, WDR, 3D NR, HLC, BLC, digital watermarking, applicable to various monitoring scenes. With deep learning algorithm, it supports: video metadata, smart sound detection, IVS, face detection, smart object detection, and people counting, etc. Alarm: 3 in, 2 out; audio: 1 in, 1 out; RS-485; analog output; power output; supports max. 1 TB Micro SD card, built-in dual MICs. 24 VAC/12 VDC/PoE power supply; ePoE. IP67, IK10 protection. SMD 3.0. | 215.00 | 244.00 |  | 339.00 | 378.00 | 407.00 | 1017.00 | 1.0.01.04.41240-9003 | 6923172595041 |  |  | 6 | 1.6 | 0.116273 | 2.4 | 0.019379 | 60 | 4MP Anti-corrosion IR Vari-focal Bullet WizMind Network Camera | 63.5 | 45.1 | 40.6 | 8525833000 | Bullet 4MP IRUpto60m I/O 3/2 IP67 IK10 POE+ | • High-Quality Imaging with 4MP Resolution • Enhancing Image Quality with AI-ISP Technology • 2MP@60fps Enhances Image Smoothness and Detail • AcuPick2.0 Enables Fast and Precise Human&Vehicle&Animals Search • Supports Over 8 AI Functions, Applicable for Multi-scenario Targets Detection and Analysis • Built-in Mic for Real-Time Audio Security • IP67, IK10 and Anti-Corrosion Design (NEMA 4X) for Reliable Protection |  |  | Country BOM | ML414H-IV01E | Released |  | CE-LVD: EN62368-1; CE-EMC: Electromagnetic Compatibility Directive 2014/30/EU; FCC: 47 CFR FCC Part 15, Subpart B; UL/CUL: UL62368-1 & CAN/CSA C22.2 No. 62368-1-14，UL 50E NEMA Type 4X
Network Cameras | WizMind Series | Project | IP Camera for Industries | DH-IPC-HDBW5442H-Z4HE | DH-IPC-HDBW5442HP-ZHE-0832-DC12AC24V-ATC-S3 | Delisting Warning | * The parameters and datasheets below can only be applied to 5442-Z-S3 series. 4-MP 1/1.8" CMOS image sensor, low luminance, and high definition image. Outputs max. 4 MP (2688×1520) @25/30 fps. Built-in IR LED, and the max. illumination distance is 80 m. ROI, SVC, SMART H.264+/H.265+, AI H.264/H.265, encoding after filter, flexible coding, applicable to various bandwidth and storage environments. Rotation mode, WDR, 3D NR, HLC, BLC, digital watermarking, applicable to various monitoring scenes. With deep learning algorithm, it supports: video metadata, smart sound detection, IVS, face detection, smart object detection, and people counting, etc. Alarm: 3 in, 2 out; audio: 1 in, 1 out; RS-485; analog output; power output; supports max. 1 TB Micro SD card, built-in dual MICs. 24 VAC/12 VDC/PoE power supply; ePoE. IP67, IK10 protection. SMD 3.0. | 245.00 | 278.00 |  | 387.00 | 431.00 | 464.00 | 1159.00 | 1.0.01.04.41157-9001 | 6923172592248 |  |  | 12 | 1.1 | 0.130184 | 1.6 | 0.010849 | 60 | 4MP Anti-corrosion IR Vari-focal Vandal-proof Dome WizMind Network Camera | 66.5 | 44.9 | 43.6 | 8525833000 | Vandal-proof Dome Camera 4MP IRUpto80m I/O 3/2 IP67 IK10 POE+ | • High-Quality Imaging with 4MP Resolution • Enhancing Image Quality with AI-ISP Technology • 2MP@60fps Enhances Image Smoothness and Detail • AcuPick2.0 Enables Fast and Precise Human&Vehicle&Animals Search • Supports Over 8 AI Functions, Applicable for Multi-scenario Targets Detection and Analysis • Built-in Mic for Real-Time Audio Security • IP67, IK10 and Anti-Corrosion Design (NEMA 4X) for Reliable Protection |  |  | Country BOM | ML414H-IV01E | Released |  | CE-LVD: EN62368-1; CE-EMC: Electromagnetic Compatibility Directive 2014/30/EU; FCC: 47 CFR FCC Part 15, Subpart B; UL/CUL: UL62368-1 & CAN/CSA C22.2 No. 62368-1-14，UL 50E NEMA Type 4X
Network Cameras | WizMind Series | Project | IP Camera for Industries | DH-IPC-HDBW5442H-ZHE | DH-IPC-HDBW5442HP-ZHE-2712F-DC12AC24V-ATC-S3 | Delisting Warning | * The parameters and datasheets below can only be applied to 5442-Z-S3 series. 4-MP 1/1.8" CMOS image sensor, low luminance, and high definition image. Outputs max. 4 MP (2688×1520) @25/30 fps. Built-in IR LED, and the max. illumination distance is 40 m. ROI, SVC, SMART H.264+/H.265+, AI H.264/H.265, encoding after filter, flexible coding, applicable to various bandwidth and storage environments. Rotation mode, WDR, 3D NR, HLC, BLC, digital watermarking, applicable to various monitoring scenes. With deep learning algorithm, it supports: video metadata, smart sound detection, IVS, face detection, smart object detection, and people counting, etc. Alarm: 3 in, 2 out; audio: 1 in, 1 out; RS-485; analog output; power output; supports max. 1 TB Micro SD card, built-in dual MICs. 24 VAC/12 VDC/PoE power supply; ePoE. IP67, IK10 protection. SMD 3.0. | 215.00 | 244.00 |  | 339.00 | 378.00 | 407.00 | 1017.00 | 1.0.01.04.41156-9002 | 6923172592231 |  |  | 12 | 1.1 | 0.130184 | 1.6 | 0.010849 | 60 | 4MP Anti-corrosion IR Vari-focal Vandal-proof Dome WizMind Network Camera | 66.5 | 44.9 | 43.6 | 8525833000 | Vandal-proof Dome Camera 4MP IRUpto40m I/O 3/2 IP67 IK10 POE+ | • High-Quality Imaging with 4MP Resolution • Enhancing Image Quality with AI-ISP Technology • 2MP@60fps Enhances Image Smoothness and Detail • AcuPick2.0 Enables Fast and Precise Human&Vehicle&Animals Search • Supports Over 8 AI Functions, Applicable for Multi-scenario Targets Detection and Analysis • Built-in Mic for Real-Time Audio Security • IP67, IK10 and Anti-Corrosion Design (NEMA 4X) for Reliable Protection |  |  | Country BOM | ML414H-IV01E | Released |  | CE-LVD: EN62368-1; CE-EMC: Electromagnetic Compatibility Directive 2014/30/EU; FCC: 47 CFR FCC Part 15, Subpart B; UL/CUL: UL62368-1 & CAN/CSA C22.2 No. 62368-1-14，UL 50E NEMA Type 4X
Network Cameras | WizMind Series | Project | IP Camera for Industries | DH-IPC-HFW5442H-Z4HE | DH-IPC-HFW5442HP-ZHE-0832-DC12AC24V-S3 | Delisting Warning | * The parameters and datasheets below can only be applied to 5442-Z-S3 series. 4-MP 1/1.8" CMOS image sensor, low luminance, and high definition image. Outputs max. 4 MP (2688×1520) @25/30 fps. Built-in IR LED, and the max. illumination distance is 120 m. ROI, SVC, SMART H.264+/H.265+, AI H.264/H.265, encoding after filter, flexible coding, applicable to various bandwidth and storage environments. Rotation mode, WDR, 3D NR, HLC, BLC, digital watermarking, applicable to various monitoring scenes. With deep learning algorithm, it supports: video metadata, smart sound detection, IVS, face detection, smart object detection, and people counting, etc. Alarm: 3 in, 2 out; audio: 1 in, 1 out; RS-485; analog output; power output; supports max. 1 TB Micro SD card, built-in dual MICs. 24 VAC/12 VDC/PoE power supply; ePoE. IP67, IK10 protection. SMD 3.0. | 225.00 | 255.00 |  | 355.00 | 396.00 | 426.00 | 1064.00 | 1.0.01.04.41026-9001 | 6923172591609 | DH-IPC-HFW5459ZP-ZHE-PV-0832-PRO | 1.0.01.04.46745-9001 | 6 | 1.6 | 0.116273 | 2.4 | 0.019379 | 60 | 4MP IR Vari-focal Bullet WizMind Network Camera | 63.5 | 45.1 | 40.6 | 8525833000 | Bullet 4MP IRUpto120m I/O 3/2 IP67 IK10 POE+ | • High-Quality Imaging with 4MP Resolution • Enhancing Image Quality with AI-ISP Technology • 2MP@60fps Enhances Image Smoothness and Detail • AcuPick2.0 Enables Fast and Precise Human&Vehicle&Animals Search • Supports Over 8 AI Functions, Applicable for Multi-scenario Targets Detection and Analysis • Built-in Mic for Real-Time Audio Security • IP67 and IK10 Ratings for Protection Against Harsh Environments |  |  | Country BOM | ML414H-IV01E | Released |  | CE-LVD: EN62368-1 CE-EMC: Electromagnetic Compatibility Directive 2014/30/EU FCC: 47 CFR FCC Part 15, Subpart B UL/CUL: UL62368-1 & CAN/CSA C22.2 No. 62368-1-14
Network Cameras | WizMind Series | Project | IP Camera for Industries | DH-IPC-HFW5442H-ZHE | DH-IPC-HFW5442HP-ZHE-2712F-DC12AC24V-S3 | Delisting Warning | * The parameters and datasheets below can only be applied to 5442-Z-S3 series. 4-MP 1/1.8" CMOS image sensor, low luminance, and high definition image. Outputs max. 4 MP (2688×1520) @25/30 fps. Built-in IR LED, and the max. illumination distance is 60 m. ROI, SVC, SMART H.264+/H.265+, AI H.264/H.265, encoding after filter, flexible coding, applicable to various bandwidth and storage environments. Rotation mode, WDR, 3D NR, HLC, BLC, digital watermarking, applicable to various monitoring scenes. With deep learning algorithm, it supports: video metadata, smart sound detection, IVS, face detection, smart object detection, and people counting, etc. Alarm: 3 in, 2 out; audio: 1 in, 1 out; RS-485; analog output; power output; supports max. 1 TB Micro SD card, built-in dual MICs. 24 VAC/12 VDC/PoE power supply; ePoE. IP67, IK10 protection. SMD 3.0. | 190.00 | 215.00 |  | 300.00 | 334.00 | 360.00 | 899.00 | 1.0.01.04.41025-9001 | 6923172587169 | DH-IPC-HFW5459ZP-ZHE-PV-2712-PRO | 1.0.01.04.46657-9001 | 6 | 1.6 | 0.116273 | 2.4 | 0.019379 | 60 | 4MP IR Vari-focal Bullet WizMind Network Camera | 63.5 | 45.1 | 40.6 | 8525833000 | Bullet 4MP IRUpto60m I/O 3/2 IP67 IK10 POE+ | • High-Quality Imaging with 4MP Resolution • Enhancing Image Quality with AI-ISP Technology • 2MP@60fps Enhances Image Smoothness and Detail • AcuPick2.0 Enables Fast and Precise Human&Vehicle&Animals Search • Supports Over 8 AI Functions, Applicable for Multi-scenario Targets Detection and Analysis • Built-in Mic for Real-Time Audio Security • IP67 and IK10 Ratings for Protection Against Harsh Environments |  |  | Country BOM | ML414H-IV01E | Released |  | CE-LVD: EN62368-1 CE-EMC: Electromagnetic Compatibility Directive 2014/30/EU FCC: 47 CFR FCC Part 15, Subpart B UL/CUL: UL62368-1 & CAN/CSA C22.2 No. 62368-1-14
Network Cameras | WizMind Series | Project | IP Camera for Industries | DH-IPC-HDBW5442E-ZHE | DH-IPC-HDBW5442EP-ZHE-2712-DC12AC24V-S3 | Delisting Warning | * The parameters and datasheets below can only be applied to 5442-Z-S3 series. 4-MP 1/1.8" CMOS image sensor, low luminance, and high definition image. Outputs max. 4MP (2688×1520) @25/30 fps. Built-in IR LED, and the max. illumination distance is 40 m. ROI, SVC, SMART H.264+/H.265+, AI H.264/H.265, encoding after filter, flexible coding, applicable to various bandwidth and storage environments. Rotation mode, WDR, 3D NR, HLC, BLC, digital watermarking, applicable to various monitoring scenes. With deep learning algorithm, it supports: video metadata, smart sound detection, IVS, face detection, smart object detection, and people counting, etc. Alarm: 2 in, 1 out; audio: 1 in, 1 out; supports max. 1 TB Micro SD card, built-in MIC. 12 VDC/24 VAC/PoE power supply; ePoE. IP67 and IK10 protection. SMD 3.0. | 175.00 | 198.00 |  | 276.00 | 308.00 | 331.00 | 828.00 | 1.0.01.04.40832-9001 | 6923172588791 | DH-IPC-HDBW5459E1P-ZHE-IL-2712 | 1.0.01.04.46841-9001 | 4 | 0.91 | 0.026832 | 1.22 | 0.006708 | 60 | 4MP IR Vari-focal Vandal-proof Dome WizMind Network Camera | 39.0 | 32.0 | 21.5 | 8525833000 | Vandal-proof Dome Camera 4MP IRUpto40m I/O 2/1 IP67 IK10 POE | • High-Quality Imaging with 4MP Resolution • Enhancing Image Quality with AI-ISP Technology • 2MP@60fps Enhances Image Smoothness and Detail • AcuPick2.0 Enables Fast and Precise Human&Vehicle&Animals Search • Supports Over 8 AI Functions, Applicable for Multi-scenario Targets Detection and Analysis • Built-in Mic for Real-Time Audio Security • IP67 and IK10 Ratings for Protection Against Harsh Environments |  |  | Country BOM | ML414H-IV01E | Released |  | CE-LVD: EN62368-1; CE-EMC: Electromagnetic Compatibility Directive 2014/30/EU; FCC: 47 CFR FCC Part 15, Subpart B; UL/CUL: UL62368-1 & CAN/CSA C22.2 No. 62368-1-14;
Network Cameras | WizMind Series | Project | IP Camera for Industries | DH-IPC-HFW5442T-ASE | DH-IPC-HFW5442TP-ASE-0600B-S3 | Delisting Warning | * The parameters and datasheets below can only be applied to 5442-ASE-S3 series. 4-MP 1/1.8" CMOS image sensor, low luminance, and high definition image. Outputs max. 4 MP (2688×1520) @25/30fps Built-in IR LED, and the max. illumination distance is 80 m. ROI, SVC, SMART H.264+/H.265+, AI H.264/H.265, encoding after filter, flexible coding, applicable to various bandwidth and storage environments. Rotation mode, WDR, 3D NR, HLC, BLC, digital watermarking, applicable to various monitoring scenes. With deep learning algorithm, it supports: video metadata, smart sound detection, IVS, face detection, smart object detection, and people counting, etc. Alarm: 1 in, 1 out; audio: 1 in, 1 out; supports max. 1 TB Micro SD card, built-in MIC. 12 VDC/PoE power supply; ePoE. IP67 and IK10 protection. SMD 3.0. | 110.00 | 125.00 |  | 175.00 | 194.00 | 208.00 | 520.00 | 1.0.01.04.40817-9001 | 6923172588715 | DH-IPC-HFW5459TP-ASE-IL-0600B | 1.0.01.04.46922-9001 | 10 | 0.82 | 0.050544 | 1.08 | 0.005055 | 60 | 4MP IR Fixed-focal Bullet WizMind Network Camera | 58.5 | 32.0 | 27.0 | 8525833000 | Bullet 4MP FF IRUpto80m I/O 1/1 IP67 IK10 POE | • High-Quality Imaging with 4MP Resolution • Enhancing Image Quality with AI-ISP Technology • 2MP@60fps Enhances Image Smoothness and Detail • AcuPick2.0 Enables Fast and Precise Human&Vehicle&Animals Search • Supports Over 8 AI Functions, Applicable for Multi-scenario Targets Detection and Analysis • Built-in Mic for Real-Time Audio Security • IP67 and IK10 Ratings for Protection Against Harsh Environments |  |  | Country BOM | ML414H-IV01E | Released |  | CE-LVD: EN62368-1; CE-EMC: Electromagnetic Compatibility Directive 2014/30/EU; FCC: 47 CFR FCC Part 15, Subpart B; UL/CUL: UL62368-1 & CAN/CSA C22.2 No. 62368-1-14;
Network Cameras | WizMind Series | Project | IP Camera for Industries | DH-IPC-HFW5442T-ASE | DH-IPC-HFW5442TP-ASE-0360B-S3 | Delisting Warning | * The parameters and datasheets below can only be applied to 5442-ASE-S3 series. 4-MP 1/1.8" CMOS image sensor, low luminance, and high definition image. Outputs max. 4 MP (2688×1520) @25/30fps Built-in IR LED, and the max. illumination distance is 30 m. ROI, SVC, SMART H.264+/H.265+, AI H.264/H.265, encoding after filter, flexible coding, applicable to various bandwidth and storage environments. Rotation mode, WDR, 3D NR, HLC, BLC, digital watermarking, applicable to various monitoring scenes. With deep learning algorithm, it supports: video metadata, smart sound detection, IVS, face detection, smart object detection, and people counting, etc. Alarm: 1 in, 1 out; audio: 1 in, 1 out; supports max. 1 TB Micro SD card, built-in MIC. 12 VDC/PoE power supply; ePoE. IP67 and IK10 protection. SMD 3.0. | 110.00 | 125.00 |  | 175.00 | 194.00 | 208.00 | 520.00 | 1.0.01.04.40816-9001 | 6923172588708 | DH-IPC-HFW5459TP-ASE-IL-0360B | 1.0.01.04.46920-9001 | 10 | 0.82 | 0.050544 | 1.08 | 0.005055 | 60 | 4MP IR Fixed-focal Bullet WizMind Network Camera | 58.5 | 32.0 | 27.0 | 8525833000 | Bullet 4MP FF IRUpto30m I/O 1/1 IP67 IK10 POE | • High-Quality Imaging with 4MP Resolution • Enhancing Image Quality with AI-ISP Technology • 2MP@60fps Enhances Image Smoothness and Detail • AcuPick2.0 Enables Fast and Precise Human&Vehicle&Animals Search • Supports Over 8 AI Functions, Applicable for Multi-scenario Targets Detection and Analysis • Built-in Mic for Real-Time Audio Security • IP67 and IK10 Ratings for Protection Against Harsh Environments |  |  | Country BOM | ML414H-IV01E | Released |  | CE-LVD: EN62368-1; CE-EMC: Electromagnetic Compatibility Directive 2014/30/EU; FCC: 47 CFR FCC Part 15, Subpart B; UL/CUL: UL62368-1 & CAN/CSA C22.2 No. 62368-1-14;
Network Cameras | WizMind Series | Project | IP Camera for Industries | DH-IPC-HFW5442T-ASE | DH-IPC-HFW5442TP-ASE-0280B-S3 | Delisting Warning | * The parameters and datasheets below can only be applied to 5442-ASE-S3 series. 4-MP 1/1.8" CMOS image sensor, low luminance, and high definition image. Outputs max. 4 MP (2688×1520) @25/30fps Built-in IR LED, and the max. illumination distance is 30 m. ROI, SVC, SMART H.264+/H.265+, AI H.264/H.265, encoding after filter, flexible coding, applicable to various bandwidth and storage environments. Rotation mode, WDR, 3D NR, HLC, BLC, digital watermarking, applicable to various monitoring scenes. With deep learning algorithm, it supports: video metadata, smart sound detection, IVS, face detection, smart object detection, and people counting, etc. Alarm: 1 in, 1 out; audio: 1 in, 1 out; supports max. 1 TB Micro SD card, built-in MIC. 12 VDC/PoE power supply; ePoE. IP67 and IK10 protection. SMD 3.0. | 110.00 | 125.00 |  | 175.00 | 194.00 | 208.00 | 520.00 | 1.0.01.04.40815-9001 | 6923172588692 | DH-IPC-HFW5459TP-ASE-IL-0280B | 1.0.01.04.46918-9001 | 10 | 0.82 | 0.050544 | 1.08 | 0.005055 | 60 | 4MP IR Fixed-focal Bullet WizMind Network Camera | 58.5 | 32.0 | 27.0 | 8525833000 | Bullet 4MP FF IRUpto30m I/O 1/1 IP67 IK10 POE | • High-Quality Imaging with 4MP Resolution • Enhancing Image Quality with AI-ISP Technology • 2MP@60fps Enhances Image Smoothness and Detail • AcuPick2.0 Enables Fast and Precise Human&Vehicle&Animals Search • Supports Over 8 AI Functions, Applicable for Multi-scenario Targets Detection and Analysis • Built-in Mic for Real-Time Audio Security • IP67 and IK10 Ratings for Protection Against Harsh Environments |  |  | Country BOM | ML414H-IV01E | Released |  | CE-LVD: EN62368-1; CE-EMC: Electromagnetic Compatibility Directive 2014/30/EU; FCC: 47 CFR FCC Part 15, Subpart B; UL/CUL: UL62368-1 & CAN/CSA C22.2 No. 62368-1-14;
Network Cameras | WizMind Series | Project | IP Camera for Industries | DH-IPC-HFW5442T-SE | DH-IPC-HFW5442TP-SE-0600B-S3 | Delisting Warning | * The parameters and datasheets below can only be applied to 5442-SE-S3 series. 4-MP 1/1.8" CMOS image sensor, low luminance, and high definition image. Outputs max. 4 MP (2688×1520) @25/30 fps Built-in IR LED, and the max. illumination distance is 80 m. ROI, SVC, SMART H.264+/H.265+, AI H.264/H.265, encoding after filter, flexible coding, applicable to various bandwidth and storage environments. Rotation mode, WDR, 3D NR, HLC, BLC, digital watermarking, applicable to various monitoring scenes. With deep learning algorithm, it supports: video metadata, IVS, face detection, smart object detection, and people counting. Supports max. 1 TB Micro SD card, built-in MIC. 12 VDC/PoE power supply; ePoE. IP67 and IK10 protection. SMD 3.0. | 105.00 | 119.00 |  | 167.00 | 185.00 | 199.00 | 497.00 | 1.0.01.04.40811-9001 | 6923172588685 | DH-IPC-HFW5459TP-ASE-IL-0600B | 1.0.01.04.46922-9001 | 10 | 0.82 | 0.050544 | 1.08 | 0.005055 | 60 | 4MP IR Fixed-focal Bullet WizMind Network Camera | 58.5 | 32.0 | 27.0 | 8525833000 | Bullet 4MP FF IRUpto80m IP67 IK10 POE | • High-Quality Imaging with 4MP Resolution • Enhancing Image Quality with AI-ISP Technology • 2MP@60fps Enhances Image Smoothness and Detail • AcuPick2.0 Enables Fast and Precise Human&Vehicle&Animals Search • Supports Over 8 AI Functions, Applicable for Multi-scenario Targets Detection and Analysis • Built-in Mic for Real-Time Audio Security • IP67 and IK10 Ratings for Protection Against Harsh Environments |  |  | Country BOM | ML414H-IV01E | Released |  | CE-LVD: EN62368-1; CE-EMC: Electromagnetic Compatibility Directive 2014/30/EU; FCC: 47 CFR FCC Part 15, Subpart B; UL/CUL: UL62368-1 & CAN/CSA C22.2 No. 62368-1-14;
Network Cameras | WizMind Series | Project | IP Camera for Industries | DH-IPC-HFW5442T-SE | DH-IPC-HFW5442TP-SE-0360B-S3 | Delisting Warning | * The parameters and datasheets below can only be applied to 5442-SE-S3 series. 4-MP 1/1.8" CMOS image sensor, low luminance, and high definition image. Outputs max. 4 MP (2688×1520) @25/30 fps Built-in IR LED, and the max. illumination distance is 30 m. ROI, SVC, SMART H.264+/H.265+, AI H.264/H.265, encoding after filter, flexible coding, applicable to various bandwidth and storage environments. Rotation mode, WDR, 3D NR, HLC, BLC, digital watermarking, applicable to various monitoring scenes. With deep learning algorithm, it supports: video metadata, IVS, face detection, smart object detection, and people counting, etc. Supports max. 1 TB Micro SD card, built-in MIC. 12 VDC/PoE power supply; ePoE. IP67 and IK10 protection. SMD 3.0. | 105.00 | 119.00 |  | 167.00 | 185.00 | 199.00 | 497.00 | 1.0.01.04.40810-9001 | 6923172588678 | DH-IPC-HFW5459TP-ASE-IL-0360B | 1.0.01.04.46920-9001 | 10 | 0.82 | 0.050544 | 1.08 | 0.005055 | 60 | 4MP IR Fixed-focal Bullet WizMind Network Camera | 58.5 | 32.0 | 27.0 | 8525833000 | Bullet 4MP FF IRUpto30m IP67 IK10 POE | • High-Quality Imaging with 4MP Resolution • Enhancing Image Quality with AI-ISP Technology • 2MP@60fps Enhances Image Smoothness and Detail • AcuPick2.0 Enables Fast and Precise Human&Vehicle&Animals Search • Supports Over 8 AI Functions, Applicable for Multi-scenario Targets Detection and Analysis • Built-in Mic for Real-Time Audio Security • IP67 and IK10 Ratings for Protection Against Harsh Environments |  |  | Country BOM | ML414H-IV01E | Released |  | CE-LVD: EN62368-1; CE-EMC: Electromagnetic Compatibility Directive 2014/30/EU; FCC: 47 CFR FCC Part 15, Subpart B; UL/CUL: UL62368-1 & CAN/CSA C22.2 No. 62368-1-14;
Network Cameras | WizMind Series | Project | IP Camera for Industries | DH-IPC-HFW5442T-SE | DH-IPC-HFW5442TP-SE-0280B-S3 | Delisting Warning | * The parameters and datasheets below can only be applied to 5442-SE-S3 series. 4-MP 1/1.8" CMOS image sensor, low luminance, and high definition image. Outputs max. 4 MP (2688×1520) @25/30 fps Built-in IR LED, and the max. illumination distance is 30 m. ROI, SVC, SMART H.264+/H.265+, AI H.264/H.265, encoding after filter, flexible coding, applicable to various bandwidth and storage environments. Rotation mode, WDR, 3D NR, HLC, BLC, digital watermarking, applicable to various monitoring scenes. With deep learning algorithm, it supports: video metadata, IVS, face detection, smart object detection, and people counting, etc. Supports max. 1 TB Micro SD card, built-in MIC. 12 VDC/PoE power supply; ePoE. IP67 and IK10 protection. SMD 3.0. | 105.00 | 119.00 |  | 167.00 | 185.00 | 199.00 | 497.00 | 1.0.01.04.40809-9001 | 6923172588661 | DH-IPC-HFW5459TP-ASE-IL-0280B | 1.0.01.04.46918-9001 | 10 | 0.82 | 0.050544 | 1.08 | 0.005055 | 60 | 4MP IR Fixed-focal Bullet WizMind Network Camera | 58.5 | 32.0 | 27.0 | 8525833000 | Bullet 4MP FF IRUpto30m IP67 IK10 POE | • High-Quality Imaging with 4MP Resolution • Enhancing Image Quality with AI-ISP Technology • 2MP@60fps Enhances Image Smoothness and Detail • AcuPick2.0 Enables Fast and Precise Human&Vehicle&Animals Search • Supports Over 8 AI Functions, Applicable for Multi-scenario Targets Detection and Analysis • Built-in Mic for Real-Time Audio Security • IP67 and IK10 Ratings for Protection Against Harsh Environments |  |  | Country BOM | ML414H-IV01E | Released |  | CE-LVD: EN62368-1; CE-EMC: Electromagnetic Compatibility Directive 2014/30/EU; FCC: 47 CFR FCC Part 15, Subpart B; UL/CUL: UL62368-1 & CAN/CSA C22.2 No. 62368-1-14;
Network Cameras | WizMind Series | Project | IP Camera for Industries | DH-IPC-HFW5442E-ASE | DH-IPC-HFW5442EP-ASE-0600B-S3 | Delisting Warning | * The parameters and datasheets below can only be applied to 5442-ASE-S3 series. 4-MP 1/1.8" CMOS image sensor, low luminance, and high definition image. Outputs max. 4 MP (2688×1520) @25/30fps Built-in IR LED, and the max. illumination distance is 80 m. ROI, SVC, SMART H.264+/H.265+, AI H.264/H.265, encoding after filter, flexible coding, applicable to various bandwidth and storage environments. Rotation mode, WDR, 3D NR, HLC, BLC, digital watermarking, applicable to various monitoring scenes. With deep learning algorithm, it supports: video metadata, smart sound detection, IVS, face detection, smart object detection, and people counting. Alarm: 1 in, 1 out; audio: 1 in, 1 out; supports max. 1 TB Micro SD card, built-in MIC. 12 VDC/PoE power supply; ePoE. IP67 protection. SMD 3.0. | 105.00 | 119.00 |  | 167.00 | 185.00 | 199.00 | 497.00 | 1.0.01.04.40793-9001 | 6923172588593 | DH-IPC-HFW5459EP-ASE-IL-0600B | 1.0.01.04.46512-9001 | 30 | 0.59 | 0.087984 | 0.78 | 0.002933 | 60 | 4MP IR Fixed-focal Bullet WizMind Network Camera | 58.5 | 32.0 | 47.0 | 8525833000 | Bullet 4MP FF IRUpto50m I/O 1/1 IP67 POE | • High-Quality Imaging with 4MP Resolution • Enhancing Image Quality with AI-ISP Technology • 2MP@60fps Enhances Image Smoothness and Detail • AcuPick2.0 Enables Fast and Precise Human&Vehicle&Animals Search • Supports Over 8 AI Functions, Applicable for Multi-scenario Targets Detection and Analysis • Built-in Mic for Real-Time Audio Security • IP67 Ratings for Protection Against Harsh Environments |  |  | Country BOM | ML414H-IV01E | Released |  | CE-LVD: EN62368-1 CE-EMC: Electromagnetic Compatibility Directive 2014/30/EU FCC: 47 CFR FCC Part 15, Subpart B UL/CUL: UL62368-1 & CAN/CSA C22.2 No. 62368-1-14
Network Cameras | WizMind Series | Project | IP Camera for Industries | DH-IPC-HFW5442E-ASE | DH-IPC-HFW5442EP-ASE-0360B-S3 | Delisting Warning | * The parameters and datasheets below can only be applied to 5442-ASE-S3 series. 4-MP 1/1.8" CMOS image sensor, low luminance, and high definition image. Outputs max. 4 MP (2688×1520) @25/30fps Built-in IR LED, and the max. illumination distance is 30 m. ROI, SVC, SMART H.264+/H.265+, AI H.264/H.265, encoding after filter, flexible coding, applicable to various bandwidth and storage environments. Rotation mode, WDR, 3D NR, HLC, BLC, digital watermarking, applicable to various monitoring scenes. With deep learning algorithm, it supports: video metadata, smart sound detection, IVS, face detection, smart object detection, and people counting, etc. Alarm: 1 in, 1 out; audio: 1 in, 1 out; supports max. 1 TB Micro SD card, built-in MIC. 12 VDC/PoE power supply; ePoE. IP67 protection. SMD 3.0. | 105.00 | 119.00 |  | 167.00 | 185.00 | 199.00 | 497.00 | 1.0.01.04.40792-9001 | 6923172588586 | DH-IPC-HDBW5859RP-ASE-IL-0600B,DH-IPC-HFW5459EP-ASE-IL-0360B | 1.0.01.04.46536-9001,1.0.01.04.46510-9001 | 30 | 0.59 | 0.087984 | 0.78 | 0.002933 | 60 | 4MP IR Fixed-focal Bullet WizMind Network Camera | 58.5 | 32.0 | 47.0 | 8525833000 | Bullet 4MP FF IRUpto30m I/O 1/1 IP67 POE | • High-Quality Imaging with 4MP Resolution • Enhancing Image Quality with AI-ISP Technology • 2MP@60fps Enhances Image Smoothness and Detail • AcuPick2.0 Enables Fast and Precise Human&Vehicle&Animals Search • Supports Over 8 AI Functions, Applicable for Multi-scenario Targets Detection and Analysis • Built-in Mic for Real-Time Audio Security • IP67 Ratings for Protection Against Harsh Environments |  |  | Country BOM | ML414H-IV01E | Released |  | CE-LVD: EN62368-1 CE-EMC: Electromagnetic Compatibility Directive 2014/30/EU FCC: 47 CFR FCC Part 15, Subpart B UL/CUL: UL62368-1 & CAN/CSA C22.2 No. 62368-1-14
Network Cameras | WizMind Series | Project | IP Camera for Industries | DH-IPC-HFW5442E-ASE | DH-IPC-HFW5442EP-ASE-0280B-S3 | Delisting Warning | * The parameters and datasheets below can only be applied to 5442-ASE-S3 series. 4-MP 1/1.8" CMOS image sensor, low luminance, and high definition image. Outputs max. 4 MP (2688×1520) @25/30fps Built-in IR LED, and the max. illumination distance is 30 m. ROI, SVC, SMART H.264+/H.265+, AI H.264/H.265, encoding after filter, flexible coding, applicable to various bandwidth and storage environments. Rotation mode, WDR, 3D NR, HLC, BLC, digital watermarking, applicable to various monitoring scenes. With deep learning algorithm, it supports: video metadata, smart sound detection, IVS, face detection, smart object detection, and people counting, etc. Alarm: 1 in, 1 out; audio: 1 in, 1 out; supports max. 1 TB Micro SD card, built-in MIC. 12 VDC/PoE power supply; ePoE. IP67 protection. SMD 3.0. | 105.00 | 119.00 |  | 167.00 | 185.00 | 199.00 | 497.00 | 1.0.01.04.40791-9001 | 6923172588579 | DH-IPC-HFW5459EP-ASE-IL-0280B | 1.0.01.04.46508-9001 | 30 | 0.59 | 0.087984 | 0.78 | 0.002933 | 60 | 4MP IR Fixed-focal Bullet WizMind Network Camera | 58.5 | 32.0 | 47.0 | 8525833000 | Bullet 4MP FF IRUpto30m I/O 1/1 IP67 POE | • High-Quality Imaging with 4MP Resolution • Enhancing Image Quality with AI-ISP Technology • 2MP@60fps Enhances Image Smoothness and Detail • AcuPick2.0 Enables Fast and Precise Human&Vehicle&Animals Search • Supports Over 8 AI Functions, Applicable for Multi-scenario Targets Detection and Analysis • Built-in Mic for Real-Time Audio Security • IP67 Ratings for Protection Against Harsh Environments |  |  | Country BOM | ML414H-IV01E | Released |  | CE-LVD: EN62368-1 CE-EMC: Electromagnetic Compatibility Directive 2014/30/EU FCC: 47 CFR FCC Part 15, Subpart B UL/CUL: UL62368-1 & CAN/CSA C22.2 No. 62368-1-14
Network Cameras | WizMind Series | Project | IP Camera for Industries | DH-IPC-HDBW5442R-ASE | DH-IPC-HDBW5442RP-ASE-0600B-S3 | Delisting Warning | 4-MP 1/1.8" CMOS image sensor, low luminance, and high definition image. Outputs max. 4 MP (2688×1520) @25/30fps Built-in IR LED, and the max. illumination distance is 50 m. ROI, SVC, SMART H.264+/H.265+, AI H.264/H.265, encoding after filter, flexible coding, applicable to various bandwidth and storage environments. Rotation mode, WDR, 3D NR, HLC, BLC, digital watermarking, applicable to various monitoring scenes. With deep learning algorithm, it supports: video metadata, smart sound detection, IVS, face detection, smart object detection, and people counting. Alarm: 1 in, 1 out; audio: 1 in, 1 out; supports max. 1 TB Micro SD card, built-in MIC. 12 VDC/PoE power supply; ePoE. IP67 and IK10 protection. SMD 3.0. | 100.00 | 114.00 |  | 158.00 | 176.00 | 190.00 | 473.00 | 1.0.01.04.40778-9001 | 6923172588258 | DH-IPC-HDBW5459RP-ASE-IL-0600B | 1.0.01.04.46530-9001 | 24 | 0.7129 | 0.087955 | 0.986 | 0.003665 | 60 | 4MP IR Fixed-focal Vandal-proof Dome WizMind Network Camera | 58.5 | 48.5 | 31.0 | 8525833000 | Vandal-proof Dome Camera 4MP FF IRUpto50m I/O 1/1 IP67 IK10 POE | • High-Quality Imaging with 4MP Resolution • Enhancing Image Quality with AI-ISP Technology • 2MP@60fps Enhances Image Smoothness and Detail • AcuPick2.0 Enables Fast and Precise Human&Vehicle&Animals Search • Supports Over 8 AI Functions, Applicable for Multi-scenario Targets Detection and Analysis • Built-in Mic for Real-Time Audio Security • IP67 and IK10 Ratings for Protection Against Harsh Environments |  |  | Country BOM | ML414H-IV01E | Released |  | CE-LVD: EN62368-1 CE-EMC: Electromagnetic Compatibility Directive 2014/30/EU FCC: 47 CFR FCC Part 15, Subpart B UL/CUL: UL62368-1 & CAN/CSA C22.2 No. 62368-1-14
Network Cameras | WizMind Series | Project | IP Camera for Industries | DH-IPC-HDBW5442R-ASE | DH-IPC-HDBW5442RP-ASE-0360B-S3 | Delisting Warning | 4-MP 1/1.8" CMOS image sensor, low luminance, and high definition image. Outputs max. 4 MP (2688×1520) @25/30fps Built-in IR LED, and the max. illumination distance is 30 m. ROI, SVC, SMART H.264+/H.265+, AI H.264/H.265, encoding after filter, flexible coding, applicable to various bandwidth and storage environments. Rotation mode, WDR, 3D NR, HLC, BLC, digital watermarking, applicable to various monitoring scenes. With deep learning algorithm, it supports: video metadata, smart sound detection, IVS, face detection, smart object detection, and people counting. Alarm: 1 in, 1 out; audio: 1 in, 1 out; supports max. 1 TB Micro SD card, built-in MIC. 12 VDC/PoE power supply; ePoE. IP67 and IK10 protection. SMD 3.0. | 100.00 | 114.00 |  | 158.00 | 176.00 | 190.00 | 473.00 | 1.0.01.04.40777-9001 | 6923172588241 | DH-IPC-HDBW5459RP-ASE-IL-0360B | 1.0.01.04.46528-9001 | 24 | 0.7129 | 0.087955 | 0.986 | 0.003665 | 60 | 4MP IR Fixed-focal Vandal-proof Dome WizMind Network Camera | 58.5 | 48.5 | 31.0 | 8525833000 | Vandal-proof Dome Camera 4MP FF IRUpto30m I/O 1/1 IP67 IK10 POE | • High-Quality Imaging with 4MP Resolution • Enhancing Image Quality with AI-ISP Technology • 2MP@60fps Enhances Image Smoothness and Detail • AcuPick2.0 Enables Fast and Precise Human&Vehicle&Animals Search • Supports Over 8 AI Functions, Applicable for Multi-scenario Targets Detection and Analysis • Built-in Mic for Real-Time Audio Security • IP67 and IK10 Ratings for Protection Against Harsh Environments |  |  | Country BOM | ML414H-IV01E | Released |  | CE-LVD: EN62368-1 CE-EMC: Electromagnetic Compatibility Directive 2014/30/EU FCC: 47 CFR FCC Part 15, Subpart B UL/CUL: UL62368-1 & CAN/CSA C22.2 No. 62368-1-14
Network Cameras | WizMind Series | Project | IP Camera for Industries | DH-IPC-HDBW5442R-ASE | DH-IPC-HDBW5442RP-ASE-0280B-S3 | Delisting Warning | 4-MP 1/1.8" CMOS image sensor, low luminance, and high definition image. Outputs max. 4 MP (2688×1520) @25/30fps Built-in IR LED, and the max. illumination distance is 30 m. ROI, SVC, SMART H.264+/H.265+, AI H.264/H.265, encoding after filter, flexible coding, applicable to various bandwidth and storage environments. Rotation mode, WDR, 3D NR, HLC, BLC, digital watermarking, applicable to various monitoring scenes. With deep learning algorithm, it supports: video metadata, smart sound detection, IVS, face detection, smart object detection, and people counting. Alarm: 1 in, 1 out; audio: 1 in, 1 out; supports max. 1 TB Micro SD card, built-in MIC. 12 VDC/PoE power supply; ePoE. IP67 and IK10 protection. SMD 3.0. | 100.00 | 114.00 |  | 158.00 | 176.00 | 190.00 | 473.00 | 1.0.01.04.40776-9001 | 6923172588227 | DH-IPC-HDBW5459RP-ASE-IL-0280B | 1.0.01.04.46526-9001 | 24 | 0.7129 | 0.087955 | 0.986 | 0.003665 | 60 | 4MP IR Fixed-focal Vandal-proof Dome WizMind Network Camera | 58.5 | 48.5 | 31.0 | 8525833000 | Vandal-proof Dome Camera 4MP FF IRUpto30m I/O 1/1 IP67 IK10 POE | • High-Quality Imaging with 4MP Resolution • Enhancing Image Quality with AI-ISP Technology • 2MP@60fps Enhances Image Smoothness and Detail • AcuPick2.0 Enables Fast and Precise Human&Vehicle&Animals Search • Supports Over 8 AI Functions, Applicable for Multi-scenario Targets Detection and Analysis • Built-in Mic for Real-Time Audio Security • IP67 and IK10 Ratings for Protection Against Harsh Environments |  |  | Country BOM | ML414H-IV01E | Released |  | CE-LVD: EN62368-1 CE-EMC: Electromagnetic Compatibility Directive 2014/30/EU FCC: 47 CFR FCC Part 15, Subpart B UL/CUL: UL62368-1 & CAN/CSA C22.2 No. 62368-1-14
Network Cameras | WizMind Series | Project | IP Camera for Industries | DH-IPC-HDW5442TM-ASE | DH-IPC-HDW5442TMP-ASE-0600B-S3 | Delisting Warning | 4-MP 1/1.8" CMOS image sensor, low luminance, and high definition image. Outputs max. 4 MP (2688×1520) @25/30fps Built-in IR LED, and the max. illumination distance is 50 m. ROI, SVC, SMART H.264+/H.265+, AI H.264/H.265, encoding after filter, flexible coding, applicable to various bandwidth and storage environments. Rotation mode, WDR, 3D NR, HLC, BLC, digital watermarking, applicable to various monitoring scenes. With deep learning algorithm, it supports: video metadata, smart sound detection, IVS, face detection, smart object detection, and people counting. Alarm: 1 in, 1 out; audio: 1 in, 1 out; supports max. 1 TB Micro SD card, built-in MIC. 12 VDC/PoE power supply; ePoE. IP67 protection. SMD 3.0. | 100.00 | 114.00 |  | 158.00 | 176.00 | 190.00 | 473.00 | 1.0.01.04.40766-9001 | 6923172588180 | DH-IPC-HDW5459TMP-ASE-IL-0600B | 1.0.01.04.46548-9001 | 24 | 0.5 | 0.087955 | 0.77 | 0.003665 | 60 | 4MP IR Fixed-focal Eyeball WizMind Network Camera | 58.5 | 48.5 | 31.0 | 8525833000 | Eyeball 4MP FF IRUpto50m I/O 1/1 IP67 POE | • High-Quality Imaging with 4MP Resolution • Enhancing Image Quality with AI-ISP Technology • 2MP@60fps Enhances Image Smoothness and Detail • AcuPick2.0 Enables Fast and Precise Human&Vehicle&Animals Search • Supports Over 8 AI Functions, Applicable for Multi-scenario Targets Detection and Analysis • Built-in Mic for Real-Time Audio Security • IP67 Ratings for Protection Against Harsh Environments |  |  | Country BOM | ML414H-IV01E | Released |  | CE-LVD: EN62368-1 CE-EMC: Electromagnetic Compatibility Directive 2014/30/EU FCC: 47 CFR FCC Part 15, Subpart B UL/CUL: UL62368-1 & CAN/CSA C22.2 No. 62368-1-14
Network Cameras | WizMind Series | Project | IP Camera for Industries | DH-IPC-HDW5442TM-ASE | DH-IPC-HDW5442TMP-ASE-0360B-S3 | Delisting Warning | 4-MP 1/1.8" CMOS image sensor, low luminance, and high definition image. Outputs max. 4 MP (2688×1520) @25/30fps Built-in IR LED, and the max. illumination distance is 30 m. ROI, SVC, SMART H.264+/H.265+, AI H.264/H.265, encoding after filter, flexible coding, applicable to various bandwidth and storage environments. Rotation mode, WDR, 3D NR, HLC, BLC, digital watermarking, applicable to various monitoring scenes. With deep learning algorithm, it supports: video metadata, smart sound detection, IVS, face detection, smart object detection, and people counting. Alarm: 1 in, 1 out; audio: 1 in, 1 out; supports max. 1 TB Micro SD card, built-in MIC. 12 VDC/PoE power supply; ePoE. IP67 protection. SMD 3.0. | 100.00 | 114.00 |  | 158.00 | 176.00 | 190.00 | 473.00 | 1.0.01.04.40765-9001 | 6923172588173 | DH-IPC-HDW5459TMP-ASE-IL-0360B,DH-IPC-HDW5459TMP-ASE-IL-0600B | 1.0.01.04.46546-9001,1.0.01.04.46548-9001 | 24 | 0.5 | 0.087955 | 0.77 | 0.003665 | 60 | 4MP IR Fixed-focal Eyeball WizMind Network Camera | 58.5 | 48.5 | 31.0 | 8525833000 | Eyeball 4MP FF IRUpto30m I/O 1/1 IP67 POE | • High-Quality Imaging with 4MP Resolution • Enhancing Image Quality with AI-ISP Technology • 2MP@60fps Enhances Image Smoothness and Detail • AcuPick2.0 Enables Fast and Precise Human&Vehicle&Animals Search • Supports Over 8 AI Functions, Applicable for Multi-scenario Targets Detection and Analysis • Built-in Mic for Real-Time Audio Security • IP67 Ratings for Protection Against Harsh Environments |  |  | Country BOM | ML414H-IV01E | Released |  | CE-LVD: EN62368-1 CE-EMC: Electromagnetic Compatibility Directive 2014/30/EU FCC: 47 CFR FCC Part 15, Subpart B UL/CUL: UL62368-1 & CAN/CSA C22.2 No. 62368-1-14
Network Cameras | WizMind Series | Project | IP Camera for Industries | DH-IPC-HDW5442TM-ASE | DH-IPC-HDW5442TMP-ASE-0280B-S3 | Delisting Warning | 4-MP 1/1.8" CMOS image sensor, low luminance, and high definition image. Outputs max. 4 MP (2688×1520) @25/30fps Built-in IR LED, and the max. illumination distance is 30 m. ROI, SVC, SMART H.264+/H.265+, AI H.264/H.265, encoding after filter, flexible coding, applicable to various bandwidth and storage environments. Rotation mode, WDR, 3D NR, HLC, BLC, digital watermarking, applicable to various monitoring scenes. With deep learning algorithm, it supports: video metadata, smart sound detection, IVS, face detection, smart object detection, and people counting. Alarm: 1 in, 1 out; audio: 1 in, 1 out; supports max. 1 TB Micro SD card, built-in MIC. 12 VDC/PoE power supply; ePoE. IP67 protection. SMD 3.0. | 100.00 | 114.00 |  | 158.00 | 176.00 | 190.00 | 473.00 | 1.0.01.04.40764-9001 | 6923172588166 | DH-IPC-HDW5459TMP-ASE-IL-0280B | 1.0.01.04.46544-9001 | 24 | 0.5 | 0.087955 | 0.77 | 0.003665 | 60 | 4MP IR Fixed-focal Eyeball WizMind Network Camera | 58.5 | 48.5 | 31.0 | 8525833000 | Eyeball 4MP FF IRUpto30m I/O 1/1 IP67 POE | • High-Quality Imaging with 4MP Resolution • Enhancing Image Quality with AI-ISP Technology • 2MP@60fps Enhances Image Smoothness and Detail • AcuPick2.0 Enables Fast and Precise Human&Vehicle&Animals Search • Supports Over 8 AI Functions, Applicable for Multi-scenario Targets Detection and Analysis • Built-in Mic for Real-Time Audio Security • IP67 Ratings for Protection Against Harsh Environments |  |  | Country BOM | ML414H-IV01E | Released |  | CE-LVD: EN62368-1 CE-EMC: Electromagnetic Compatibility Directive 2014/30/EU FCC: 47 CFR FCC Part 15, Subpart B UL/CUL: UL62368-1 & CAN/CSA C22.2 No. 62368-1-14
Network Cameras | WizMind Series | Project | IP Camera for Industries | DH-IPC-HDBW5442E-Z4E | DH-IPC-HDBW5442EP-ZE-0832-DC12AC24V-S3 | Delisting Warning | * The parameters and datasheets below can only be applied to 5442-Z-S3 series. 4-MP 1/1.8" CMOS image sensor, low luminance, and high definition image. Outputs max. 4MP (2688×1520) @25/30 fps. Built-in IR LED, and the max. illumination distance is 80 m. ROI, SVC, SMART H.264+/H.265+, AI H.264/H.265, encoding after filter, flexible coding, applicable to various bandwidth and storage environments. Rotation mode, WDR, 3D NR, HLC, BLC, digital watermarking, applicable to various monitoring scenes. With deep learning algorithm, it supports: video metadata, smart sound detection, IVS, face detection, smart object detection, and people counting, etc. Alarm: 2 in, 1 out; audio: 1 in, 1 out; supports max. 1 TB Micro SD card, built-in MIC. 12 VDC/24 VAC/PoE power supply; ePoE. IP67 and IK10 protection. SMD 3.0. | 210.00 | 238.00 |  | 331.00 | 369.00 | 398.00 | 993.00 | 1.0.01.04.40664-9001 | 6923172587589 | DH-IPC-HDBW5459E1P-ZE-IL-0832 | 1.0.01.04.46848-9001 | 4 | 0.98 | 0.026832 | 1.29 | 0.006708 | 60 | 4MP IR Vari-focal Vandal-proof Dome WizMind Network Camera | 39.0 | 32.0 | 21.5 | 8525833000 | Vandal-proof Dome Camera 4MP IRUpto80m I/O 2/1 IP67 IK10 POE | • High-Quality Imaging with 4MP Resolution • Enhancing Image Quality with AI-ISP Technology • 2MP@60fps Enhances Image Smoothness and Detail • AcuPick2.0 Enables Fast and Precise Human&Vehicle&Animals Search • Supports Over 8 AI Functions, Applicable for Multi-scenario Targets Detection and Analysis • Built-in Mic for Real-Time Audio Security • IP67 and IK10 Ratings for Protection Against Harsh Environments |  |  | Country BOM | ML414H-IV01E | Released |  | CE-LVD: EN62368-1; CE-EMC: Electromagnetic Compatibility Directive 2014/30/EU; FCC: 47 CFR FCC Part 15, Subpart B; UL/CUL: UL62368-1 & CAN/CSA C22.2 No. 62368-1-14;
Network Cameras | WizMind Series | Project | IP Camera for Industries | DH-IPC-HDBW5442E-ZE | DH-IPC-HDBW5442EP-ZE-2712-DC12AC24V-S3 | Delisting Warning | * The parameters and datasheets below can only be applied to 5442-Z-S3 series. 4-MP 1/1.8" CMOS image sensor, low luminance, and high definition image. Outputs max. 4MP (2688×1520) @25/30 fps. Built-in IR LED, and the max. illumination distance is 40 m. ROI, SVC, SMART H.264+/H.265+, AI H.264/H.265, encoding after filter, flexible coding, applicable to various bandwidth and storage environments. Rotation mode, WDR, 3D NR, HLC, BLC, digital watermarking, applicable to various monitoring scenes. With deep learning algorithm, it supports: video metadata, smart sound detection, IVS, face detection, smart object detection, and people counting, etc. Alarm: 2 in, 1 out; audio: 1 in, 1 out; supports max. 1 TB Micro SD card, built-in MIC. 12 VDC/24 VAC/PoE power supply; ePoE. IP67 and IK10 protection. SMD 3.0. | 160.00 | 181.00 |  | 253.00 | 281.00 | 303.00 | 757.00 | 1.0.01.04.40662-9001 | 6923172587572 | DH-IPC-HDBW5459E1P-ZE-IL-2712 | 1.0.01.04.46840-9001 | 4 | 0.91 | 0.026832 | 1.22 | 0.006708 | 60 | 4MP IR Vari-focal Vandal-proof Dome WizMind Network Camera | 39.0 | 32.0 | 21.5 | 8525833000 | Vandal-proof Dome Camera 4MP IRUpto40m I/O 2/1 IP67 IK10 POE | • High-Quality Imaging with 4MP Resolution • Enhancing Image Quality with AI-ISP Technology • 2MP@60fps Enhances Image Smoothness and Detail • AcuPick2.0 Enables Fast and Precise Human&Vehicle&Animals Search • Supports Over 8 AI Functions, Applicable for Multi-scenario Targets Detection and Analysis • Built-in Mic for Real-Time Audio Security • IP67 and IK10 Ratings for Protection Against Harsh Environments |  |  | Country BOM | ML414H-IV01E | Released |  | CE-LVD: EN62368-1; CE-EMC: Electromagnetic Compatibility Directive 2014/30/EU; FCC: 47 CFR FCC Part 15, Subpart B; UL/CUL: UL62368-1 & CAN/CSA C22.2 No. 62368-1-14;
Network Cameras | WizMind Series | Project | IP Camera for Industries | DH-IPC-HFW5442E-ZHE | DH-IPC-HFW5442EP-ZHE-2712-S3 | Delisting Warning | * The parameters and datasheets below can only be applied to 5442-Z-S3 series. 4-MP 1/1.8" CMOS image sensor, low luminance, and high definition image. Outputs max. 4MP (2688×1520) @25/30 fps. Built-in IR LED, and the max. illumination distance is 60 m. ROI, SVC, SMART H.264+/H.265+, AI H.264/H.265, encoding after filter, flexible coding, applicable to various bandwidth and storage environments. Rotation mode, WDR, 3D NR, HLC, BLC, digital watermarking, applicable to various monitoring scenes. With deep learning algorithm, it supports: video metadata, smart sound detection, IVS, face detection, smart object detection, and people counting, etc. Alarm: 2 in, 1 out; audio: 1 in, 1 out; supports max. 1 TB Micro SD card, built-in Mic. 12 VDC/PoE power supply; ePoE. IP67 and IK10 protection. SMD 3.0. | 175.00 | 198.00 |  | 276.00 | 308.00 | 331.00 | 828.00 | 1.0.01.04.40646-9001 | 6923172587275 | DH-IPC-HFW5459E1P-ZHE-IL-2712 | 1.0.01.04.46876-9001 | 4 | 1.12 | 0.038688 | 1.66 | 0.009672 | 60 | 4MP IR Vari-focal Bullet WizMind Network Camera | 39.0 | 32.0 | 31.0 | 8525833000 | Bullet 4MP IRUpto60m I/O 2/1 IP67 IK10 POE | • High-Quality Imaging with 4MP Resolution • Enhancing Image Quality with AI-ISP Technology • 2MP@60fps Enhances Image Smoothness and Detail • AcuPick2.0 Enables Fast and Precise Human&Vehicle&Animals Search • Supports Over 8 AI Functions, Applicable for Multi-scenario Targets Detection and Analysis • Built-in Mic for Real-Time Audio Security • IP67 and IK10 Ratings for Protection Against Harsh Environments |  |  | Country BOM | ML414H-IV01E | Released |  | CE-LVD: EN62368-1; CE-EMC: Electromagnetic Compatibility Directive 2014/30/EU; FCC: 47 CFR FCC Part 15, Subpart B; UL/CUL: UL62368-1 & CAN/CSA C22.2 No. 62368-1-14
Network Cameras | WizMind Series | Project | IP Camera for Industries | DH-IPC-HFW5442E-Z4E | DH-IPC-HFW5442EP-ZE-0832-S3 | Delisting Warning | * The parameters and datasheets below can only be applied to 5442-Z-S3 series. 4-MP 1/1.8" CMOS image sensor, low luminance, and high definition image. Outputs max. 4MP (2688×1520) @25/30 fps. Built-in IR LED, and the max. illumination distance is 120 m. ROI, SVC, SMART H.264+/H.265+, AI H.264/H.265, encoding after filter, flexible coding, applicable to various bandwidth and storage environments. Rotation mode, WDR, 3D NR, HLC, BLC, digital watermarking, applicable to various monitoring scenes. With deep learning algorithm, it supports: video metadata, smart sound detection, IVS, face detection, smart object detection, and people counting, etc. Alarm: 2 in, 1 out; audio: 1 in, 1 out; supports max. 1 TB Micro SD card, built-in MIC. 12 VDC/PoE power supply; ePoE. IP67 and IK10 protection. SMD 3.0. | 210.00 | 238.00 |  | 331.00 | 369.00 | 398.00 | 993.00 | 1.0.01.04.40644-9001 | 6923172587268 | DH-IPC-HFW5459E1P-ZE-IL-0832 | 1.0.01.04.46883-9001 | 4 | 1.13 | 0.038688 | 1.68 | 0.009672 | 60 | 4MP IR Vari-focal Bullet WizMind Network Camera | 39.0 | 32.0 | 31.0 | 8525833000 | Bullet 4MP IRUpto120m I/O 2/1 IP67 IK10 POE | • High-Quality Imaging with 4MP Resolution • Enhancing Image Quality with AI-ISP Technology • 2MP@60fps Enhances Image Smoothness and Detail • AcuPick2.0 Enables Fast and Precise Human&Vehicle&Animals Search • Supports Over 8 AI Functions, Applicable for Multi-scenario Targets Detection and Analysis • Built-in Mic for Real-Time Audio Security • IP67 and IK10 Ratings for Protection Against Harsh Environments |  |  | Country BOM | ML414H-IV01E | Released |  | CE-LVD: EN62368-1; CE-EMC: Electromagnetic Compatibility Directive 2014/30/EU; FCC: 47 CFR FCC Part 15, Subpart B; UL/CUL: UL62368-1 & CAN/CSA C22.2 No. 62368-1-14
Network Cameras | WizMind Series | Project | IP Camera for Industries | DH-IPC-HFW5442E-ZE | DH-IPC-HFW5442EP-ZE-2712-S3 | Delisting Warning | * The parameters and datasheets below can only be applied to 5442-Z-S3 series. 4-MP 1/1.8" CMOS image sensor, low luminance, and high definition image. Outputs max. 4MP (2688×1520) @25/30 fps. Built-in IR LED, and the max. illumination distance is 60 m. ROI, SVC, SMART H.264+/H.265+, AI H.264/H.265, encoding after filter, flexible coding, applicable to various bandwidth and storage environments. Rotation mode, WDR, 3D NR, HLC, BLC, digital watermarking, applicable to various monitoring scenes. With deep learning algorithm, it supports: video metadata, smart sound detection, IVS, face detection, smart object detection, and people counting, etc. Alarm: 2 in, 1 out; audio: 1 in, 1 out; supports max. 1 TB Micro SD card, built-in MIC. 12 VDC/PoE power supply; ePoE. IP67 and IK10 protection. SMD 3.0. | 160.00 | 181.00 |  | 253.00 | 281.00 | 303.00 | 757.00 | 1.0.01.04.40642-9001 | 6923172587251 | DH-IPC-HFW5459E1P-ZE-IL-2712 | 1.0.01.04.46875-9001 | 4 | 1.12 | 0.038688 | 1.66 | 0.009672 | 60 | 4MP IR Vari-focal Bullet WizMind Network Camera | 39.0 | 32.0 | 31.0 | 8525833000 | Bullet 4MP IRUpto60m I/O 2/1 IP67 IK10 POE | • High-Quality Imaging with 4MP Resolution • Enhancing Image Quality with AI-ISP Technology • 2MP@60fps Enhances Image Smoothness and Detail • AcuPick2.0 Enables Fast and Precise Human&Vehicle&Animals Search • Supports Over 8 AI Functions, Applicable for Multi-scenario Targets Detection and Analysis • Built-in Mic for Real-Time Audio Security • IP67 and IK10 Ratings for Protection Against Harsh Environments |  |  | Country BOM | ML414H-IV01E | Released |  | CE-LVD: EN62368-1; CE-EMC: Electromagnetic Compatibility Directive 2014/30/EU; FCC: 47 CFR FCC Part 15, Subpart B; UL/CUL: UL62368-1 & CAN/CSA C22.2 No. 62368-1-14
Network Cameras | WizMind Series | Project | IP Camera for Industries | DH-IPC-HDW5442T-ZE-B | DH-IPC-HDW5442TP-ZE-2712-S3 | Delisting Warning | * The parameters and datasheets below can only be applied to 5442-Z-S3 series. 4-MP 1/1.8" CMOS image sensor, low luminance, and high definition image. Outputs max. 4MP (2688×1520) @25/30 fps. Built-in IR LED, and the max. illumination distance is 40 m. ROI, SVC, SMART H.264+/H.265+, AI H.264/H.265, encoding after filter, flexible coding, applicable to various bandwidth and storage environments. Rotation mode, WDR, 3D NR, HLC, BLC, digital watermarking, applicable to various monitoring scenes. With deep learning algorithm, it supports: video metadata, IVS, face detection, smart object detection, and people counting, etc. Supports max. 1 TB Micro SD card, built-in MIC. 12 VDC/PoE power supply; ePoE. IP67 protection. SMD 3.0. | 154.00 | 175.00 |  | 243.00 | 275.00 | 292.00 | 730.00 | 1.0.01.04.40600-0001 | 6923172558152 | DH-IPC-HDW5459TP-ZE-IL-2712 | 1.0.01.04.46817-9001 | 20 | 0.7 | 0.084286 | 0.96 | 0.004215 | 60 | 4MP General Eyeball Network CAMERA | 80.9 | 33.5 | 31.1 | 8525833000 | Eyeball 4MP IRUpto40m IP67 POE | • High-Quality Imaging with 4MP Resolution • Enhancing Image Quality with AI-ISP Technology • 2MP@60fps Enhances Image Smoothness and Detail • AcuPick2.0 Enables Fast and Precise Human&Vehicle&Animals Search • Supports Over 8 AI Functions, Applicable for Multi-scenario Targets Detection and Analysis • Built-in Mic for Real-Time Audio Security • IP67 Ratings for Protection Against Harsh Environments |  |  | Basic Business BOM | ML414H-IV01E | Released |  | CE-LVD: EN62368-1; CE-EMC: Electromagnetic Compatibility Directive 2014/30/EU; FCC: 47 CFR FCC Part 15, Subpart B; UL/CUL: UL62368-1 & CAN/CSA C22.2 No. 62368-1-14;
Network Cameras | WizMind Series | Project | IP Camera for Industries | DH-IPC-HDW5442T-ZE | DH-IPC-HDW5442TP-ZE-2712-S3 | Delisting Warning | * The parameters and datasheets below can only be applied to 5442-Z-S3 series. 4-MP 1/1.8" CMOS image sensor, low luminance, and high definition image. Outputs max. 4MP (2688×1520) @25/30 fps. Built-in IR LED, and the max. illumination distance is 40 m. ROI, SVC, SMART H.264+/H.265+, AI H.264/H.265, encoding after filter, flexible coding, applicable to various bandwidth and storage environments. Rotation mode, WDR, 3D NR, HLC, BLC, digital watermarking, applicable to various monitoring scenes. With deep learning algorithm, it supports: video metadata, IVS, face detection, smart object detection, and people counting, etc. Supports max. 1 TB Micro SD card, built-in MIC. 12 VDC/PoE power supply; ePoE. IP67 protection. SMD 3.0. | 152.00 | 172.00 |  | 240.00 | 267.00 | 288.00 | 719.00 | 1.0.01.04.40600-9001 | 6923172586261 | DH-IPC-HDW5459TP-ZE-IL-2712 | 1.0.01.04.46817-9001 | 20 | 0.7 | 0.084286 | 0.96 | 0.004215 | 60 | 4MP IR Vari-focal Eyeball WizMind Network Camera | 80.9 | 33.5 | 31.1 | 8525833000 | Eyeball 4MP IRUpto40m IP67 POE | • High-Quality Imaging with 4MP Resolution • Enhancing Image Quality with AI-ISP Technology • 2MP@60fps Enhances Image Smoothness and Detail • AcuPick2.0 Enables Fast and Precise Human&Vehicle&Animals Search • Supports Over 8 AI Functions, Applicable for Multi-scenario Targets Detection and Analysis • Built-in Mic for Real-Time Audio Security • IP67 Ratings for Protection Against Harsh Environments |  |  | Country BOM | ML414H-IV01E | Released |  | CE-LVD: EN62368-1; CE-EMC: Electromagnetic Compatibility Directive 2014/30/EU; FCC: 47 CFR FCC Part 15, Subpart B; UL/CUL: UL62368-1 & CAN/CSA C22.2 No. 62368-1-14;
Network Cameras | WizMind Series | Project | IP Camera for Industries | DH-IPC-HF5442F-ZE | DH-IPC-HF5442FP-ZE-S3 | Delisting Warning | * The parameters and datasheets below can only be applied to 5442-Z-S3 series. 4-MP 1/1.8" CMOS image sensor, low luminance, and high definition image. Outputs max. 4MP (2688×1520) @25/30 fps. ROI, SVC, SMART H.264+/H.265+, AI H.264/H.265, encoding after filter, flexible coding, applicable to various bandwidth and storage environments. Rotation mode, WDR, 3D NR, HLC, BLC, digital watermarking, applicable to various monitoring scenes. With deep learning algorithm, it supports: video metadata, smart sound detection, IVS, face detection, smart object detection, and people counting, etc. Alarm: 2 in, 2 out; audio: 2 in, 1 out; 485; BNC; supports max. 1 TB Micro SD card, built-in MIC. 12 VDC/24 VAC/PoE power supply; ePoE. 12 VDC power output, and max. current 165 mA, easy for installation. SMD 3.0. | 135.00 | 153.00 |  | 213.00 | 238.00 | 256.00 | 639.00 | 1.0.01.04.40596-9001 | 6923172538390 | DH-IPC-HF5452FP-ZE-S4 | 1.0.01.04.46764-9001 | 30 | 0.76 | 0.087984 | 0.98 | 0.002933 | 60 | 4MP Box WizMind Network Camera | 58.5 | 32.0 | 47.0 | 8525833000 | Bullet 4MP I/O 2/2 POE | • High-Quality Imaging with 4MP Resolution • Enhancing Image Quality with AI-ISP Technology • 2MP@60fps Enhances Image Smoothness and Detail • AcuPick2.0 Enables Fast and Precise Human&Vehicle&Animals Search • Supports Over 8 AI Functions, Applicable for Multi-scenario Targets Detection and Analysis • Built-in Mic for Real-Time Audio Security • IP67 Ratings for Protection Against Harsh Environments |  |  | Country BOM | ML414H-IV01E | Released |  | CE-LVD: EN62368-1; CE-EMC: Electromagnetic Compatibility Directive 2014/30/EU; FCC: 47 CFR FCC Part 15, Subpart B; UL/CUL: UL62368-1 & CAN/CSA C22.2 No. 62368-1-14
Network Cameras | WizMind Series | Project | IP Camera for Industries | DH-IPC-HDBW5442H-Z4HE | DH-IPC-HDBW5442HP-ZHE-0832-DC12AC24V-S3 | Delisting Warning | * The parameters and datasheets below can only be applied to 5442-Z-S3 series. 4-MP 1/1.8" CMOS image sensor, low luminance, and high definition image. Outputs max. 4 MP (2688×1520) @25/30 fps. Built-in IR LED, and the max. illumination distance is 80 m. ROI, SVC, SMART H.264+/H.265+, AI H.264/H.265, encoding after filter, flexible coding, applicable to various bandwidth and storage environments. Rotation mode, WDR, 3D NR, HLC, BLC, digital watermarking, applicable to various monitoring scenes. With deep learning algorithm, it supports: video metadata, smart sound detection, IVS, face detection, smart object detection, and people counting, etc. Alarm: 3 in, 2 out; audio: 1 in, 1 out; RS-485; analog output; power output; supports max. 1 TB Micro SD card, built-in dual MICs. 24 VAC/12 VDC/PoE power supply; ePoE. IP67, IK10 protection. SMD 3.0. | 225.00 | 255.00 |  | 355.00 | 396.00 | 426.00 | 1064.00 | 1.0.01.04.40581-9001 | 6923172586209 |  |  | 12 | 1.1 | 0.130184 | 1.6 | 0.010849 | 60 | 4MP IR Vari-focal Dome WizMind Network Camera | 66.5 | 44.9 | 43.6 | 8525833000 | Vandal-proof Dome Camera 4MP IRUpto80m I/O 3/2 IP67 IK10 POE+ | • High-Quality Imaging with 4MP Resolution • Enhancing Image Quality with AI-ISP Technology • 2MP@60fps Enhances Image Smoothness and Detail • AcuPick2.0 Enables Fast and Precise Human&Vehicle&Animals Search • Supports Over 8 AI Functions, Applicable for Multi-scenario Targets Detection and Analysis • Built-in Mic for Real-Time Audio Security • IP67 and IK10 Ratings for Protection Against Harsh Environments |  |  | Country BOM | ML414H-IV01E | Released |  | CE-LVD: EN62368-1 CE-EMC: Electromagnetic Compatibility Directive 2014/30/EU FCC: 47 CFR FCC Part 15, Subpart B UL/CUL: UL62368-1 & CAN/CSA C22.2 No. 62368-1-14
Network Cameras | WizMind Series | Project | IP Camera for Industries | DH-IPC-HDW5442T-ZE | DH-IPC-HDW5442TP-ZE-2712-ATC-S3 | Delisting Warning | * The parameters and datasheets below can only be applied to 5442-Z-ATC-S3 anti-corrosion series. * Anti-corrosion: Designed with special anti-corrosion material, the device can be used in scenes, such as costal cities and ports. 4-MP 1/1.8" CMOS image sensor, low luminance, and high definition image. Outputs max. 4MP (2688×1520) @25/30 fps. Built-in IR LED, and the max. illumination distance is 40 m. ROI, SVC, SMART H.264+/H.265+, AI H.264/H.265, encoding after filter, flexible coding, applicable to various bandwidth and storage environments. Rotation mode, WDR, 3D NR, HLC, BLC, digital watermarking, applicable to various monitoring scenes. With deep learning algorithm, it supports: video metadata, IVS, face detection, smart object detection, and people counting, etc. Supports max. 512 GB Micro SD card, built-in MIC. 12 VDC/PoE power supply; ePoE. IP67 protection. SMD 3.0. | 162.00 | 184.00 | 227.00 | 258.00 | 289.00 | 308.00 | 768.00 | 1.0.01.04.41910-9001 | 6923172532497 |  |  | 20 | 0.7 | 0.084286 | 0.96 | 0.004215 | 60 | 4MP IR Vari-focal Eyeball WizMind Network Camera | 80.9 | 33.5 | 31.1 | 8525833000 | Eyeball 4MP IR40m IP67 POE | • High-Quality Imaging with 4MP Resolution • Enhancing Image Quality with AI-ISP Technology • 2MP@60fps Enhances Image Smoothness and Detail • AcuPick2.0 Enables Fast and Precise Human&Vehicle&Animals Search • Supports Over 8 AI Functions, Applicable for Multi-scenario Targets Detection and Analysis • Built-in Mic for Real-Time Audio Security • IP67 and Anti-Corrosion Design (NEMA 4X) for Reliable Protection |  |  | Country BOM | ML414H-IV01E | Released |  | CE-LVD: EN62368-1; CE-EMC: Electromagnetic Compatibility Directive 2014/30/EU; FCC: 47 CFR FCC Part 15, Subpart B; UL/CUL: UL62368-1 & CAN/CSA C22.2 No. 62368-1-14;
Network Cameras | WizMind Series | Project | IP Camera for Industries | DH-IPC-HFW5442E-Z4E | DH-IPC-HFW5442EP-ZE-0832-ATC-S3 | Delisting Warning | * The parameters and datasheets below can only be applied to 5442-Z-ATC-S3 anti-corrosion series. * Anti-corrosion: Designed with special anti-corrosion material, the device can be used in scenes, such as costal cities and ports. 4-MP 1/1.8" CMOS image sensor, low luminance, and high definition image. Outputs max. 4MP (2688×1520) @25/30 fps. Built-in IR LED, and the max. illumination distance is 120 m. ROI, SVC, SMART H.264+/H.265+, AI H.264/H.265, encoding after filter, flexible coding, applicable to various bandwidth and storage environments. Rotation mode, WDR, 3D NR, HLC, BLC, digital watermarking, applicable to various monitoring scenes. With deep learning algorithm, it supports: video metadata, smart sound detection, IVS, face detection, smart object detection, and people counting, etc. Alarm: 2 in, 1 out; audio: 1 in, 1 out; supports max. 512 GB Micro SD card, built-in MIC. 12 VDC/PoE power supply; ePoE. IP67 and IK10 protection. SMD 3.0. | 220.00 | 249.00 | 308.00 | 350.00 | 392.00 | 418.00 | 1043.00 | 1.0.01.04.41965-9001 | 6923172541871 |  |  | 4 | 1.13 | 0.038688 | 1.68 | 0.009672 | 60 | 4MP IR Vari-focal Bullet WizMind Network Camera | 39.0 | 32.0 | 31.0 | 8525833000 | Bullet 4MP IR120m I/O 2/1 IP67 IK10 POE | • High-Quality Imaging with 4MP Resolution • Enhancing Image Quality with AI-ISP Technology • 2MP@60fps Enhances Image Smoothness and Detail • AcuPick2.0 Enables Fast and Precise Human&Vehicle&Animals Search • Supports Over 8 AI Functions, Applicable for Multi-scenario Targets Detection and Analysis • Built-in Mic for Real-Time Audio Security • IP67, IK10 and Anti-Corrosion Design (NEMA 4X) for Reliable Protection |  |  | Country BOM | ML414H-IV01E | Released |  | CE-LVD: EN62368-1; CE-EMC: Electromagnetic Compatibility Directive 2014/30/EU; FCC: 47 CFR FCC Part 15, Subpart B; UL/CUL: UL62368-1 & CAN/CSA C22.2 No. 62368-1-14
Network Cameras | WizMind Series | Project | IP Camera for Industries | DH-IPC-HFW5442E-ZE | DH-IPC-HFW5442EP-ZE-2712-ATC-S3 | Delisting Warning | * The parameters and datasheets below can only be applied to 5442-Z-ATC-S3 anti-corrosion series. * Anti-corrosion: Designed with special anti-corrosion material, the device can be used in scenes, such as costal cities and ports. 4-MP 1/1.8" CMOS image sensor, low luminance, and high definition image. Outputs max. 4MP (2688×1520) @25/30 fps. Built-in IR LED, and the max. illumination distance is 60 m. ROI, SVC, SMART H.264+/H.265+, AI H.264/H.265, encoding after filter, flexible coding, applicable to various bandwidth and storage environments. Rotation mode, WDR, 3D NR, HLC, BLC, digital watermarking, applicable to various monitoring scenes. With deep learning algorithm, it supports: video metadata, smart sound detection, IVS, face detection, smart object detection, and people counting, etc. Alarm: 2 in, 1 out; audio: 1 in, 1 out; supports max. 512 GB Micro SD card, built-in MIC. 12 VDC/PoE power supply; ePoE. IP67 and IK10 protection. SMD 3.0. | 180.00 | 204.00 | 252.00 | 286.00 | 321.00 | 342.00 | 854.00 | 1.0.01.04.41964-9001 | 6923172540409 |  |  | 4 | 1.12 | 0.038688 | 1.66 | 0.009672 | 60 | 4MP IR Vari-focal Bullet WizMind Network Camera | 39.0 | 32.0 | 31.0 | 8525833000 | Bullet 4MP IR60m I/O 2/1 IP67 IK10 POE | • High-Quality Imaging with 4MP Resolution • Enhancing Image Quality with AI-ISP Technology • 2MP@60fps Enhances Image Smoothness and Detail • AcuPick2.0 Enables Fast and Precise Human&Vehicle&Animals Search • Supports Over 8 AI Functions, Applicable for Multi-scenario Targets Detection and Analysis • Built-in Mic for Real-Time Audio Security • IP67, IK10 and Anti-Corrosion Design (NEMA 4X) for Reliable Protection |  |  | Country BOM | ML414H-IV01E | Released |  | CE-LVD: EN62368-1; CE-EMC: Electromagnetic Compatibility Directive 2014/30/EU; FCC: 47 CFR FCC Part 15, Subpart B; UL/CUL: UL62368-1 & CAN/CSA C22.2 No. 62368-1-14
Network Cameras | WizMind Series | Project | IP Camera for Industries | DH-IPC-HDW5449TM-SE-LED | DH-IPC-HDW5449TMP-SE-LED-0280B-S2 | Normal | The parameters and datasheets below can only be applied to 5449-SE-S2 series 4-MP 1/1.8" CMOS image sensor, low illuminance, high image definition. Outputs max. 4 MP (2688 × 1520) @30 fps. Built-in warm light and the max. illumination distance is 20 m. ROI, SVC, SMART H.264 +/H.265+, AI H.264/H.265, flexible coding, applicable to various bandwidth and storage environments. Rotation mode, WDR, 3D NR, HLC, BLC, digital watermarking, applicable to various monitoring scenes. With deep learning algorithm, it supports: video metadata, IVS, face detection, smart object detection, and people counting, etc. Supports max. 512 G Micro SD card, built-in Mic. 12 VDC/PoE power supply. ePoE, IP67 protection. SMD 3.0. | 83.00 | 93.00 | 105.00 | 118.00 | 132.00 | 142.00 | 354.00 | 1.0.01.04.41317 | 6923172596543 | DH-IPC-HDW5459HP-ASE-PV-0280B-PRO | 1.0.01.04.46369-9001 | 24 | 0.494 | 0.087955 | 0.711 | 0.003665 | 60 | 4MP Full-color Fixed-focal Warm LED Eyeball WizMind Network Camera | 58.5 | 48.5 | 31.0 | 8525833000 | Eyeball 4MP FF IRUpto20m IP67 POE | • High-Quality Imaging with 4MP Resolution • Full-color Technology enables 24/7 Color Monitoring • AcuPick Enables Fast and Precise Human&Vehicle Search • Built-in Mic for Real-Time Audio Security • IP67 Ratings for Protection Against Harsh Environments |  |  | Basic BOM | ML414H-IV01E | Sample Release |  | CE-LVD: EN62368-1 CE-EMC: Electromagnetic Compatibility Directive 2014/30/EU
Network Cameras | WizMind Series | Project | IP Camera for Industries | DH-IPC-HDBW5441E-ZE-HDMI | DH-IPC-HDBW5441EP-ZE-HDMI-27135 | Normal | 4-MP 1/2.9" CMOS image sensor, low luminance, and high definition image. Outputs max. 4MP (2688×1520) @25/30 fps. Built-in IR LED, and the max. illumination distance is 40 m. ROI, SVC, SMART H.264+/H.265+, AI H.264/H.265, encoding after filter, flexible coding, applicable to various bandwidth and storage environments. Rotation mode, WDR, 3D NR, HLC, BLC, digital watermarking, applicable to various monitoring scenes. With deep learning algorithm, it supports: video metadata, IVS, face detection, smart object detection, and people counting, etc. Alarm: 2 in, 1 out; audio: 1 in, 1 out; supports max. 512 GB Micro SD card, built-in MIC. 12 VDC/PoE power supply; ePoE. IP67 and IK10 protection. Supports HDMI 1.4a and outputs a max resolution of 2560 × 1440@25/30 fps through the HDMI port. The max frame rate supported for 1080p and 720p is 50/60 fps. Features HDMI self-adaptation, which automatically adjusts the output resolution based on the max resolution supported by both the camera and the display. SMD 3.0. | 168.00 | 191.00 | 236.00 | 266.00 | 296.00 | 319.00 | 797.00 | 1.0.01.04.43053-9001 | 6923172514226 |  |  | 4 | 0.92 | 0.026832 | 1.22 | 0.006708 | 60 | 4MP IR Vari-focal Vandal-proof Dome WizMind Network Camera | 39.0 | 32.0 | 21.5 | 8525833000 | Vandal-proof Dome Camera 4MP IRUpto40m I/O 2/1 IP67 IK10 POE | • High-Quality Imaging with 4MP Resolution • HDMI 1.4a: Direct Connect, Videos On-the-Go • AcuPick Enables Fast and Precise Human&Vehicle Search • Built-in Mic for Real-Time Audio Security • IP67 and IK10 Ratings for Protection Against Harsh Environments |  |  | Country BOM | ML414H-IV01E | Released |  | CE-LVD: EN62368-1; CE-EMC: Electromagnetic Compatibility Directive 2014/30/EU
Network Cameras | WizMind Series | Project | IP Camera for Industries | DH-IPC-HDBW5441R-ASE-HDMI | DH-IPC-HDBW5441RP-ASE-HDMI-0280B | Normal | 4-MP 1/2.9" CMOS image sensor, low luminance, and high definition image. Outputs max. 4MP (2688×1520) @25/30 fps. Built-in IR LED, and the max. illumination distance is 30 m. ROI, SVC, SMART H.264+/H.265+, AI H.264/H.265, encoding after filter, flexible coding, applicable to various bandwidth and storage environments. Rotation mode, WDR, 3D NR, HLC, BLC, digital watermarking, applicable to various monitoring scenes. With deep learning algorithm, it supports: video metadata, IVS, face detection, smart object detection, and people counting, etc. Alarm: 1 in, 1 out; audio: 1 in, 1 out; supports max. 512 GB Micro SD card, built-in MIC. 12 VDC/PoE power supply; ePoE. IP54 and IK10 protection. Supports HDMI 1.4a and outputs a max resolution of 2560 × 1440@25/30 fps through the HDMI port. The max frame rate supported for 1080p and 720p is 50/60 fps. Features HDMI self-adaptation, which automatically adjusts the output resolution based on the max resolution supported by both the camera and the display. SMD 3.0. | 96.00 | 109.00 | 135.00 | 153.00 | 171.00 | 183.00 | 456.00 | 1.0.01.04.43055-9001 | 6923172514332 |  |  | 24 | 0.55 | 0.087955 | 0.73 | 0.003665 | 60 | 4MP IR Fixed-focal Dome WizMind Network Camera | 58.5 | 48.5 | 31.0 | 8525833000 | Vandal-proof Dome Camera 4MP FF IRUpto30m I/O 1/1 IK10 POE | • High-Quality Imaging with 4MP Resolution • HDMI 1.4a: Direct Connect, Videos On-the-Go • AcuPick Enables Fast and Precise Human&Vehicle Search • Built-in Mic for Real-Time Audio Security • IP67 and IK10 Ratings for Protection Against Harsh Environments |  |  | Country BOM | ML414H-IV01E | Released |  | CE-LVD: EN62368-1; CE-EMC: Electromagnetic Compatibility Directive 2014/30/EU
Network Cameras | WizMind Series | Project | IP Camera for Industries | DH-IPC-HDW5449H-ASE-D2 | DH-IPC-HDW5449HP-ASE-D2-0280B-QH | Delisting Warning | Dual AI sensors with multi-spectral imaging technology that produces colorful images in low illumination conditions. Outputs max. 4 MP (2688 × 1520)@25/30 fps. Built-in white light/IR LED, with a maximum illumination distance of 50 m. ROI, SMART H.264+/H.265+, AI H.264/H.265, flexible coding, applicable to various bandwidth and storage environments. Rotation mode, WDR, 3D NR, HLC, BLC, digital watermarking, applicable to various monitoring scenes. Intelligent monitoring: Intrusion, tripwire, fast moving (the three functions support the classification and accurate detection of vehicle and human); abandoned object, missing object, loitering detection, people gathering, and parking detection. Face detection: Track, snapshot, snapshot optimization, optimal face snapshot upload, face enhancement, and face exposure. People counting: Queue management, people counting in area, entered/exited people counting, and generating and exporting report (day/month/year). Alarm: 1 in, 1 out; audio: 1 in, 1 out; supports max. 256 G Micro SD card; built-in mic and speaker. 12 VDC/PoE power supply. IP67 protection. | 184.00 | 209.00 | 257.00 | 283.00 | 324.00 | 348.00 | 870.00 | 1.0.01.04.38058-0011 | 6923172540287 |  |  | 20 | 0.75 | 0.084286 | 0.94 | 0.004215 | 60 | 4MP Dual Lens Fixed-focal Eyeball WizMind Full-color Network Camera | 80.9 | 33.5 | 31.1 | 8525833000 | Eyeball 4MP FF IRUpto50m I/O 1/1 IP67 POE | • High-Quality Imaging with 4MP Resolution • Full-color Technology enables 24/7 Color Monitoring • AcuPick Enables Fast and Precise Human&Vehicle Search • Built-in Mic & Speaker: Secure Real-Time Talk • IP67 Ratings for Protection Against Harsh Environments |  |  | Country BOM | ML414H-IV01E | Released |  | CE-LVD: EN62368-1 CE-EMC: Electromagnetic Compatibility Directive 2014/30/EU FCC: 47 CFR FCC Part 15, Subpart B UL/CUL: UL62368-1 & CAN/CSA C22.2 No. 62368-1-14
Network Cameras | WizMind Series | Project | IP Camera for Industries | DH-IPC-HFW5449T1-ASE-D2 | DH-IPC-HFW5449T1P-ASE-D2-0280B-QH | Delisting Warning | Dual AI sensors with multi-spectral imaging technology that produces colorful images in low illumination conditions. Outputs max. 4 MP (2688 × 1520)@25/30 fps. Built-in white light/IR LED, with a maximum illumination distance of 50 m. ROI, SMART H.264+/H.265+, AI H.264/H.265, flexible coding, applicable to various bandwidth and storage environments. Rotation mode, WDR, 3D NR, HLC, BLC, digital watermarking, applicable to various monitoring scenes. Intelligent monitoring: Intrusion, tripwire, fast moving (the three functions support the classification and accurate detection of vehicle and human); abandoned object, missing object, loitering detection, people gathering, and parking detection. Face detection: Track, snapshot, snapshot optimization, optimal face snapshot upload, face enhancement, and face exposure. People counting: Queue management, people counting in area, entered/exited people counting, and generating and exporting report (day/month/year). Alarm: 1 in, 1 out; audio: 1 in, 1 out; supports max. 256 G Micro SD card; built-in mic and speaker. 12 VDC/PoE power supply. IP67 protection. | 184.00 | 209.00 | 257.00 | 283.00 | 324.00 | 348.00 | 870.00 | 1.0.01.04.38060-0008 | 6923172540294 | DH-IPC-HFW5459T1P-ASE-PV-0280B-PRO | 1.0.01.04.46681-9001 | 12 | 1 | 0.137501 | 1.23 | 0.011459 | 60 | 4MP Dual Lens Fixed-focal Bullet WizMind Full-color Network Camera | 71.0 | 52.2 | 37.1 | 8525833000 | Bullet 4MP FF IRUpto50m I/O 1/1 IP67 POE | • High-Quality Imaging with 4MP Resolution • Full-color Technology enables 24/7 Color Monitoring • AcuPick Enables Fast and Precise Human&Vehicle Search • Built-in Mic & Speaker: Secure Real-Time Talk • IP67 Ratings for Protection Against Harsh Environments |  |  | Country BOM | ML414H-IV01E | Released |  | CE-LVD: EN62368-1 CE-EMC: Electromagnetic Compatibility Directive 2014/30/EU FCC: 47 CFR FCC Part 15, Subpart B UL/CUL: UL62368-1 & CAN/CSA C22.2 No. 62368-1-14
Network Cameras | WizMind Series | Project | IP Camera for Industries | DH-IPC-HDW5449H-ASE-D2 | DH-IPC-HDW5449HP-ASE-D2-0360B-QH | Delisting Warning | Dual AI sensors with multi-spectral imaging technology that produces colorful images in low illumination conditions. Outputs max. 4 MP (2688 × 1520)@25/30 fps. Built-in white light/IR LED, with a maximum illumination distance of 50 m. ROI, SMART H.264+/H.265+, AI H.264/H.265, flexible coding, applicable to various bandwidth and storage environments. Rotation mode, WDR, 3D NR, HLC, BLC, digital watermarking, applicable to various monitoring scenes. Intelligent monitoring: Intrusion, tripwire, fast moving (the three functions support the classification and accurate detection of vehicle and human); abandoned object, missing object, loitering detection, people gathering, and parking detection. Face detection: Track, snapshot, snapshot optimization, optimal face snapshot upload, face enhancement, and face exposure. People counting: Queue management, people counting in area, entered/exited people counting, and generating and exporting report (day/month/year). Alarm: 1 in, 1 out; audio: 1 in, 1 out; supports max. 256 G Micro SD card; built-in mic and speaker. 12 VDC/PoE power supply. IP67 protection. | 191.37 | 209.00 | 257.00 | 283.00 | 324.00 | 348.00 | 870.00 | 1.0.01.04.38164-0003 | 6923172540966 |  |  | 20 | 0.75 | 0.084286 | 0.94 | 0.004215 | 60 | 4MP Dual Lens Fixed-focal Eyeball WizMind Full-color Network Camera | 80.9 | 33.5 | 31.1 | 8525833000 | Eyeball 4MP FF IRUpto50m I/O 1/1 IP67 POE | • High-Quality Imaging with 4MP Resolution • Full-color Technology enables 24/7 Color Monitoring • AcuPick Enables Fast and Precise Human&Vehicle Search • Built-in Mic & Speaker: Secure Real-Time Talk • IP67 Ratings for Protection Against Harsh Environments |  |  | Country BOM | ML414H-IV01E | Released |  | CE-LVD: EN62368-1 CE-EMC: Electromagnetic Compatibility Directive 2014/30/EU FCC: 47 CFR FCC Part 15, Subpart B UL/CUL: UL62368-1 & CAN/CSA C22.2 No. 62368-1-14
Network Cameras | WizMind Series | Project | IP Camera for Industries | DH-IPC-HFW5449T1-ASE-D2 | DH-IPC-HFW5449T1P-ASE-D2-0360B-QH | Delisting Warning | Dual AI sensors with multi-spectral imaging technology that produces colorful images in low illumination conditions. Outputs max. 4 MP (2688 × 1520)@25/30 fps. Built-in white light/IR LED, with a maximum illumination distance of 50 m. ROI, SMART H.264+/H.265+, AI H.264/H.265, flexible coding, applicable to various bandwidth and storage environments. Rotation mode, WDR, 3D NR, HLC, BLC, digital watermarking, applicable to various monitoring scenes. Intelligent monitoring: Intrusion, tripwire, fast moving (the three functions support the classification and accurate detection of vehicle and human); abandoned object, missing object, loitering detection, people gathering, and parking detection. Face detection: Track, snapshot, snapshot optimization, optimal face snapshot upload, face enhancement, and face exposure. People counting: Queue management, people counting in area, entered/exited people counting, and generating and exporting report (day/month/year). Alarm: 1 in, 1 out; audio: 1 in, 1 out; supports max. 256 G Micro SD card; built-in mic and speaker. 12 VDC/PoE power supply. IP67 protection. | 184.00 | 209.00 | 257.00 | 283.00 | 324.00 | 348.00 | 870.00 | 1.0.01.04.38166-0007 | 6923172540973 | DH-IPC-HFW5459T1P-ASE-PV-0360B-PRO | 1.0.01.04.46682-9001 | 12 | 1 | 0.137501 | 1.23 | 0.011459 | 60 | 4MP Dual Lens Fixed-focal Bullet WizMind Full-color Network Camera | 71.0 | 52.2 | 37.1 | 8525833000 | Bullet 4MP FF IRUpto50m I/O 1/1 IP67 POE | • High-Quality Imaging with 4MP Resolution • Full-color Technology enables 24/7 Color Monitoring • AcuPick Enables Fast and Precise Human&Vehicle Search • Built-in Mic & Speaker: Secure Real-Time Talk • IP67 Ratings for Protection Against Harsh Environments |  |  | Country BOM | ML414H-IV01E | Released |  | CE-LVD: EN62368-1 CE-EMC: Electromagnetic Compatibility Directive 2014/30/EU FCC: 47 CFR FCC Part 15, Subpart B UL/CUL: UL62368-1 & CAN/CSA C22.2 No. 62368-1-14
Network Cameras | WizMind Series | Project | IP Camera for Industries | DH-IPC-HDW5449H-ASE-D2 | DH-IPC-HDW5449HP-ASE-D2-0600B-QH | Delisting Warning | Dual AI sensors with multi-spectral imaging technology that produces colorful images in low illumination conditions. Outputs max. 4 MP (2688 × 1520)@25/30 fps. Built-in white light/IR LED, with a maximum illumination distance of 50 m. ROI, SMART H.264+/H.265+, AI H.264/H.265, flexible coding, applicable to various bandwidth and storage environments. Rotation mode, WDR, 3D NR, HLC, BLC, digital watermarking, applicable to various monitoring scenes. Intelligent monitoring: Intrusion, tripwire, fast moving (the three functions support the classification and accurate detection of vehicle and human); abandoned object, missing object, loitering detection, people gathering, and parking detection. Face detection: Track, snapshot, snapshot optimization, optimal face snapshot upload, face enhancement, and face exposure. People counting: Queue management, people counting in area, entered/exited people counting, and generating and exporting report (day/month/year). Alarm: 1 in, 1 out; audio: 1 in, 1 out; supports max. 256 G Micro SD card; built-in mic and speaker. 12 VDC/PoE power supply. IP67 protection. | 184.00 | 209.00 | 257.00 | 283.00 | 324.00 | 348.00 | 870.00 | 1.0.01.04.38168-0003 | 6923172540980 |  |  | 20 | 0.75 | 0.084286 | 0.94 | 0.004215 | 60 | 4MP Dual Lens Fixed-focal Eyeball WizMind Full-color Network Camera | 80.9 | 33.5 | 31.1 | 8525833000 | Eyeball 4MP FF IRUpto50m I/O 1/1 IP67 POE | • High-Quality Imaging with 4MP Resolution • Full-color Technology enables 24/7 Color Monitoring • AcuPick Enables Fast and Precise Human&Vehicle Search • Built-in Mic & Speaker: Secure Real-Time Talk • IP67 Ratings for Protection Against Harsh Environments |  |  | Country BOM | ML414H-IV01E | Released |  | CE-LVD: EN62368-1 CE-EMC: Electromagnetic Compatibility Directive 2014/30/EU FCC: 47 CFR FCC Part 15, Subpart B UL/CUL: UL62368-1 & CAN/CSA C22.2 No. 62368-1-14
Network Cameras | WizMind Series | Project | IP Camera for Industries | DH-IPC-HDW5442EM-ASE | DH-IPC-HDW5442EMP-ASE-0280B-S3 | Delisting Warning | 4-MP 1/1.8" CMOS image sensor, low luminance, and high definition image. Outputs max. 4 MP (2688×1520) @25/30fps Built-in IR LED, and the max. illumination distance is 30 m(2.8mm lens). ROI, SVC, SMART H.264+/H.265+, AI H.264/H.265, encoding after filter, flexible coding, applicable to various bandwidth and storage environments. Rotation mode, WDR, 3D NR, HLC, BLC, digital watermarking, applicable to various monitoring scenes. With deep learning algorithm, it supports: video metadata, smart sound detection, IVS, face detection, smart object detection, and people counting. Alarm: 1 in, 1 out; audio: 1 in, 1 out; supports max. 512 GB Micro SD card, built-in MIC. 12 VDC/PoE power supply; ePoE. IP67 protection. SMD 3.0. | 105.00 | 119.00 |  | 167.00 | 186.00 | 200.00 | 500.00 | 1.0.01.04.41694-9001 | 6923172562616 |  |  | 24 | 0.55 | 0.087955 | 0.82 | 0.003665 | 60 | 4MP IR Fixed-focal Eyeball WizMind Network Camera | 58.5 | 48.5 | 31.0 | 8525833000 | Eyeball 4MP FF IRUpto30m I/O 1/1 IP67 POE | • High-Quality Imaging with 4MP Resolution • Enhancing Image Quality with AI-ISP Technology • 2MP@60fps Enhances Image Smoothness and Detail • AcuPick 2.0 Enables Fast and Precise Human&Vehicle&Animals Search • Supports Over 8 AI Functions, Applicable for Multi-scenario Targets Detection and Analysis • Built-in Mic for Real-Time Audio Security • IP67 Ratings for Protection Against Harsh Environments |  |  | Country BOM | ML414H-IV01E | Released |  | CE-LVD: EN62368-1 CE-EMC: Electromagnetic Compatibility Directive 2014/30/EU FCC: 47 CFR FCC Part 15, Subpart B UL/CUL: UL62368-1 & CAN/CSA C22.2 No. 62368-1-14
Network Cameras | WizMind Series | Project | IP Camera for Industries | DH-IPC-HFW5459Z-ZHE-PV-PRO-Black | DH-IPC-HFW5459ZP-ZHE-PV-2712-PRO-Black | Normal | 4-MP 1/1.8" CMOS image sensor, low luminance, and high definition image. Outputs max. 4 MP (2688 × 1520) @25/30 fps. Built-in multi-core light, the max. IR distance is 60 m and the max. warm light distance is 60 m. ROI, SVC, SMART H.264+/H.265+, AI H.264/H.265, encoding after filter, flexible coding, applicable to various bandwidth and storage environments. Rotation mode, WDR, 3D NR, HLC, BLC, digital watermarking, applicable to various monitoring scenes. Features AI Rule Assist, which automatically creates highly accurate IVS rules based on the Xinghan Vision Models. With deep learning algorithm, it supports: AcuPick, video metadata, IVS, face detection, and people counting, etc. Alarm: 2 in, 2 out; audio: 1 in, 1 out; RS-485; supports max. 1 TB Micro SD card; built-in dual Mic; 1-ch speaker; support two-way talk. 12 VDC/PoE power supply; ePoE; 12 VDC power output, and max. current 165mA, easy for installation. IP67 and IK10 protection; Supports window heating | 185.00 | 215.00 |  | 295.00 | 308.00 | 331.00 | 552.00 | 1.0.01.04.47218-9001 | 6937552418448 |  |  | 6 | 1.65 | 0.082221 | 2.21 | 0.013704 | 60 | 4MP WizColor Vari-focal Bullet WizMind Network Camera | 54.9 | 38.5 | 38.9 | 8525833000 | Bullet 4MP IRUpto60m I/O 2/2 IP67 IK10 POE+ | • High-Quality Imaging with 4MP Resolution • Xinghan Vision Models: Comprehensive Enhancement of Target Detection, Imaging • Longer Detection Distance with Xinghan Vision Models • Exceptional Image Quality in Low-Light Environments by WizColor Technology • Supports Over 7 AI Functions, Applicable for Multi-scenario Targets Detection and Analysis • Window Heating: Remove Water,Ice,Snow,and Mist from the Glass to Keep Image Clear • Built-in Dual Mic & Speaker: Secure Real-Time Talk • IP67 and IK10 Ratings for Protection Against Harsh Environments |  |  | Country BOM | ML414H-IV01E | Released |  | CE-LVD: EN62368-1； CE-EMC: Electromagnetic Compatibility Directive 2014/30/EU；
Network Cameras | WizMind Series | Project | IP Camera for Industries | DH-IPC-HFW5459Z-Z4HE-PV-PRO-Black | DH-IPC-HFW5459ZP-ZHE-PV-0832-PRO-Black | Normal | 4-MP 1/1.8" CMOS image sensor, low luminance, and high definition image. Outputs max. 4 MP (2688 × 1520) @25/30 fps. Built-in multi-core light, the max. IR distance is 120 m and the max. warm light distance is 80 m. ROI, SVC, SMART H.264+/H.265+, AI H.264/H.265, encoding after filter, flexible coding, applicable to various bandwidth and storage environments. Rotation mode, WDR, 3D NR, HLC, BLC, digital watermarking, applicable to various monitoring scenes. Features AI Rule Assist, which automatically creates highly accurate IVS rules based on the Xinghan Vision Models. With deep learning algorithm, it supports: AcuPick, video metadata, IVS, face detection, and people counting, etc. Alarm: 2 in, 2 out; audio: 1 in, 1 out; RS-485; supports max. 1 TB Micro SD card; built-in dual Mic; 1-ch speaker; support two-way talk. 12 VDC/PoE power supply; ePoE; 12 VDC power output, and max. current 165mA, easy for installation. IP67 and IK10 protection; Supports window heating | 225.00 | 249.00 |  | 341.00 | 356.00 | 383.00 | 639.00 | 1.0.01.04.47219-9001 | 6937552418455 |  |  | 6 | 1.65 | 0.082221 | 2.21 | 0.013704 | 60 | 4MP WizColor Vari-focal Bullet WizMind Network Camera | 54.9 | 38.5 | 38.9 | 8525833000 | Bullet 4MP IRUpto120m I/O 2/2 IP67 IK10 POE+ | • High-Quality Imaging with 4MP Resolution • Xinghan Vision Models: Comprehensive Enhancement of Target Detection, Imaging • Longer Detection Distance with Xinghan Vision Models • Exceptional Image Quality in Low-Light Environments by WizColor Technology • Supports Over 7 AI Functions, Applicable for Multi-scenario Targets Detection and Analysis • Window Heating: Remove Water,Ice,Snow,and Mist from the Glass to Keep Image Clear • Built-in Dual Mic & Speaker: Secure Real-Time Talk • IP67 and IK10 Ratings for Protection Against Harsh Environments |  |  | Country BOM | ML414H-IV01E | Released |  | CE-LVD: EN62368-1； CE-EMC: Electromagnetic Compatibility Directive 2014/30/EU；
Network Cameras | WizMind Series | Project | IP Camera for Industries | DH-IPC-HFW5459E-ASE-IL | DH-IPC-HFW5459EP-ASE-IL-0600B | Normal | 4-MP 1/1.8" CMOS image sensor, low luminance, and high definition image. Outputs max. 4 MP (2688 × 1520) @25/30 fps. Built-in multi-core light, the max. IR distance is 50 m and the max. warm light distance is 50 m. ROI, SVC, SMART H.264+/H.265+, AI H.264/H.265, encoding after filter, flexible coding, applicable to various bandwidth and storage environments. Rotation mode, WDR, 3D NR, HLC, BLC, digital watermarking, applicable to various monitoring scenes. Powered by the Xinghan Large-Scale AI Models-Vision, the camera outstandingly delivers on its object detection, recognition, and scene adaptation functions. With deep learning algorithm, it supports: AcuPick, video metadata, IVS, face detection, and people counting, etc. Alarm: 1 in, 1 out; audio: 1 in, 1 out; supports max. 1 TB Micro SD card; built-in Mic 12 VDC/PoE power supply; ePoE IP67 protection. | 108.00 | 123.00 |  | 168.00 | 175.00 | 188.00 | 314.00 | 1.0.01.04.46512-9001 | 6937552408302 |  |  | 30 | 0.61 | 0.087984 | 0.77 | 0.002933 | 60 | 4MP Smart Dual Light Fixed-focal Bullet WizMind Network Camera | 58.5 | 32.0 | 47.0 | 8525833000 | Bullet 4MP FF IRUpto50m I/O 1/1 IP67 POE+ | • High-Quality Imaging with 4MP Resolution • Xinghan Vision Models: Comprehensive Enhancement of Target Detection, Imaging • Longer Detection Distance with Xinghan Vision Models • Supports Over 7 AI Functions, Applicable for Multi-scenario Targets Detection and Analysis • Built-in Mic for Real-Time Audio Security • IP67 Ratings for Protection Against Harsh Environments |  |  | Country BOM | ML414H-IV01E | Released |  | CE-LVD: EN62368-1; CE-EMC: Electromagnetic Compatibility Directive 2014/30/EU;
Network Cameras | WizMind Series | Project | IP Camera for Industries | DH-IPC-HFW5459E1-Z4E-IL-Black | DH-IPC-HFW5459E1P-ZE-IL-0832-Black | Normal | 4-MP 1/1.8" CMOS image sensor, low luminance, and high definition image. Outputs max. 4 MP (2688 × 1520) @25/30 fps. Built-in multi-core light, the max. IR distance is 120 m and the max. warm light distance is 80 m. ROI, SVC, SMART H.264+/H.265+, AI H.264/H.265, encoding after filter, flexible coding, applicable to various bandwidth and storage environments. Rotation mode, WDR, 3D NR, HLC, BLC, digital watermarking, applicable to various monitoring scenes. Powered by the Xinghan Large-Scale AI Models-Vision, the camera outstandingly delivers on its object detection, recognition, and scene adaptation functions. With deep learning algorithm, it supports: AcuPick, video metadata, IVS, face detection, and people counting, etc. Alarm: 2 in, 1 out; audio: 1 in, 1 out; supports max. 1 TB Micro SD card; built-in Mic 12 VDC/PoE power supply; ePoE IP67 and IK10 protection. | 200.00 | 227.00 |  | 310.00 | 324.00 | 349.00 | 581.00 | 1.0.01.04.46891-9001 | 6937552412958 |  |  | 8 | 1.09 | 0.067519 | 1.39 | 0.008440 | 60 | 4MP Smart Dual Light Vari-focal Bullet WizMind Network Camera | 57.5 | 35.8 | 32.8 | 8525833000 | Bullet 4MP IRUpto120m I/O 2/1 IP67 IK10 POE+ | • High-Quality Imaging with 4MP Resolution • Xinghan Vision Models: Comprehensive Enhancement of Target Detection, Imaging • Longer Detection Distance with Xinghan Vision Models • Supports Over 7 AI Functions, Applicable for Multi-scenario Targets Detection and Analysis • Built-in Mic for Real-Time Audio Security • IP67 and IK10 Ratings for Protection Against Harsh Environments |  |  | Country BOM | ML414H-IV01E | Released |  | CE-LVD: EN62368-1; CE-EMC: Electromagnetic Compatibility Directive 2014/30/EU
Network Cameras | WizMind Series | Project | IP Camera for Industries | DH-IPC-HDBW5459E1-Z4E-IL-Black | DH-IPC-HDBW5459E1P-ZE-IL-0832-Black | Normal | 4-MP 1/1.8" CMOS image sensor, low luminance, and high definition image. Outputs max. 4 MP (2688 × 1520) @25/30 fps. Built-in multi-core light, the max. IR distance is 80 m and the max. warm light distance is 60 m. ROI, SVC, SMART H.264+/H.265+, AI H.264/H.265, encoding after filter, flexible coding, applicable to various bandwidth and storage environments. Rotation mode, WDR, 3D NR, HLC, BLC, digital watermarking, applicable to various monitoring scenes. Powered by the Xinghan Large-Scale AI Models-Vision, the camera outstandingly delivers on its object detection, recognition, and scene adaptation functions. With deep learning algorithm, it supports: AcuPick, video metadata, IVS, face detection, and people counting, etc. Alarm: 2 in, 1 out; audio: 1 in, 1 out; supports max. 1 TB Micro SD card; built-in Mic 12 VDC/PoE power supply; ePoE IP67 and IK10 protection. | 200.00 | 227.00 |  | 310.00 | 324.00 | 349.00 | 581.00 | 1.0.01.04.46857-9001 | 6937552412606 |  |  | 12 | 1.16 | 0.130184 | 1.36 | 0.010849 | 60 | 4MP Smart Dual Light Vari-focal Vandal-proof Dome WizMind Network Camera | 66.5 | 44.9 | 43.6 | 8525833000 | Vandal-proof Dome Camera 4MP IRUpto80m I/O 2/1 IP67 IK10 POE+ | • High-Quality Imaging with 4MP Resolution • Xinghan Vision Models: Comprehensive Enhancement of Target Detection, Imaging • Longer Detection Distance with Xinghan Vision Models • Supports Over 7 AI Functions, Applicable for Multi-scenario Targets Detection and Analysis • Built-in Mic for Real-Time Audio Security • IP67 and IK10 Ratings for Protection Against Harsh Environments |  |  | Country BOM | ML414H-IV01E | Released |  | CE-LVD: EN62368-1; CE-EMC: Electromagnetic Compatibility Directive 2014/30/EU
Network Cameras | WizMind Series | Project | IP Camera for Industries | DH-IPC-HFW5459E1-ZHE-IL-Black | DH-IPC-HFW5459E1P-ZHE-IL-2712-Black | Normal | 4-MP 1/1.8" CMOS image sensor, low luminance, and high definition image. Outputs max. 4 MP (2688 × 1520) @25/30 fps. Built-in multi-core light, the max. IR distance is 60 m and the max. warm light distance is 60 m. ROI, SVC, SMART H.264+/H.265+, AI H.264/H.265, encoding after filter, flexible coding, applicable to various bandwidth and storage environments. Rotation mode, WDR, 3D NR, HLC, BLC, digital watermarking, applicable to various monitoring scenes. Powered by the Xinghan Large-Scale AI Models-Vision, the camera outstandingly delivers on its object detection, recognition, and scene adaptation functions. With deep learning algorithm, it supports: AcuPick, video metadata, IVS, face detection, and people counting, etc. Alarm: 2 in, 1 out; audio: 1 in, 1 out; supports max. 1 TB Micro SD card; built-in Mic 12 VDC/PoE power supply; ePoE IP67 and IK10 protection. | 185.00 | 210.00 |  | 287.00 | 299.00 | 322.00 | 537.00 | 1.0.01.04.46888-9001 | 6937552412927 |  |  | 8 | 1.09 | 0.067519 | 1.39 | 0.008440 | 60 | 4MP Smart Dual Light Vari-focal Bullet WizMind Network Camera | 57.5 | 35.8 | 32.8 | 8525833000 | Bullet 4MP IRUpto60m I/O 2/1 IP67 IK10 POE+ | • High-Quality Imaging with 4MP Resolution • Xinghan Vision Models: Comprehensive Enhancement of Target Detection, Imaging • Longer Detection Distance with Xinghan Vision Models • Supports Over 7 AI Functions, Applicable for Multi-scenario Targets Detection and Analysis • Built-in Mic for Real-Time Audio Security • IP67 and IK10 Ratings for Protection Against Harsh Environments |  |  | Country BOM | ML414H-IV01E | Released |  | CE-LVD: EN62368-1; CE-EMC: Electromagnetic Compatibility Directive 2014/30/EU
Network Cameras | WizMind Series | Project | IP Camera for Industries | DH-IPC-HFW5459E1-ZE-IL-Black | DH-IPC-HFW5459E1P-ZE-IL-2712-Black | Normal | 4-MP 1/1.8" CMOS image sensor, low luminance, and high definition image. Outputs max. 4 MP (2688 × 1520) @25/30 fps. Built-in multi-core light, the max. IR distance is 60 m and the max. warm light distance is 60 m. ROI, SVC, SMART H.264+/H.265+, AI H.264/H.265, encoding after filter, flexible coding, applicable to various bandwidth and storage environments. Rotation mode, WDR, 3D NR, HLC, BLC, digital watermarking, applicable to various monitoring scenes. Powered by the Xinghan Large-Scale AI Models-Vision, the camera outstandingly delivers on its object detection, recognition, and scene adaptation functions. With deep learning algorithm, it supports: AcuPick, video metadata, IVS, face detection, and people counting, etc. Alarm: 2 in, 1 out; audio: 1 in, 1 out; supports max. 1 TB Micro SD card; built-in Mic 12 VDC/PoE power supply; ePoE IP67 and IK10 protection. | 168.00 | 191.00 |  | 261.00 | 272.00 | 293.00 | 488.00 | 1.0.01.04.46887-9001 | 6937552412910 |  |  | 8 | 1.09 | 0.067519 | 1.39 | 0.008440 | 60 | 4MP Smart Dual Light Vari-focal Bullet WizMind Network Camera | 57.5 | 35.8 | 32.8 | 8525833000 | Bullet 4MP IRUpto60m I/O 2/1 IP67 IK10 POE+ | • High-Quality Imaging with 4MP Resolution • Xinghan Vision Models: Comprehensive Enhancement of Target Detection, Imaging • Longer Detection Distance with Xinghan Vision Models • Supports Over 7 AI Functions, Applicable for Multi-scenario Targets Detection and Analysis • Built-in Mic for Real-Time Audio Security • IP67 and IK10 Ratings for Protection Against Harsh Environments |  |  | Country BOM | ML414H-IV01E | Released |  | CE-LVD: EN62368-1; CE-EMC: Electromagnetic Compatibility Directive 2014/30/EU
Network Cameras | WizMind Series | Project | IP Camera for Industries | DH-IPC-HFW5459E1-Z4E-IL | DH-IPC-HFW5459E1P-ZE-IL-0832 | Normal | 4-MP 1/1.8" CMOS image sensor, low luminance, and high definition image. Outputs max. 4 MP (2688 × 1520) @25/30 fps. Built-in multi-core light, the max. IR distance is 120 m and the max. warm light distance is 80 m. ROI, SVC, SMART H.264+/H.265+, AI H.264/H.265, encoding after filter, flexible coding, applicable to various bandwidth and storage environments. Rotation mode, WDR, 3D NR, HLC, BLC, digital watermarking, applicable to various monitoring scenes. Powered by the Xinghan Large-Scale AI Models-Vision, the camera outstandingly delivers on its object detection, recognition, and scene adaptation functions. With deep learning algorithm, it supports: AcuPick, video metadata, IVS, face detection, and people counting, etc. Alarm: 2 in, 1 out; audio: 1 in, 1 out; supports max. 1 TB Micro SD card; built-in Mic 12 VDC/PoE power supply; ePoE IP67 and IK10 protection. | 200.00 | 227.00 |  | 310.00 | 324.00 | 349.00 | 581.00 | 1.0.01.04.46883-9001 | 6937552412897 |  |  | 8 | 1.09 | 0.067519 | 1.39 | 0.008440 | 60 | 4MP Smart Dual Light Vari-focal Bullet WizMind Network Camera | 57.5 | 35.8 | 32.8 | 8525833000 | Bullet 4MP IRUpto120m I/O 2/1 IP67 IK10 POE+ | • High-Quality Imaging with 4MP Resolution • Xinghan Vision Models: Comprehensive Enhancement of Target Detection, Imaging • Longer Detection Distance with Xinghan Vision Models • Supports Over 7 AI Functions, Applicable for Multi-scenario Targets Detection and Analysis • Built-in Mic for Real-Time Audio Security • IP67 and IK10 Ratings for Protection Against Harsh Environments |  |  | Country BOM | ML414H-IV01E | Released |  | CE-LVD: EN62368-1; CE-EMC: Electromagnetic Compatibility Directive 2014/30/EU
Network Cameras | WizMind Series | Project | IP Camera for Industries | DH-IPC-HDBW5459E1-ZHE-IL-Black | DH-IPC-HDBW5459E1P-ZHE-IL-2712-Black | Normal | 4-MP 1/1.8" CMOS image sensor, low luminance, and high definition image. Outputs max. 4 MP (2688 × 1520) @25/30 fps. Built-in multi-core light, the max. IR distance is 60 m and the max. warm light distance is 50 m. ROI, SVC, SMART H.264+/H.265+, AI H.264/H.265, encoding after filter, flexible coding, applicable to various bandwidth and storage environments. Rotation mode, WDR, 3D NR, HLC, BLC, digital watermarking, applicable to various monitoring scenes. Powered by the Xinghan Large-Scale AI Models-Vision, the camera outstandingly delivers on its object detection, recognition, and scene adaptation functions. With deep learning algorithm, it supports: AcuPick, video metadata, IVS, face detection, and people counting, etc. Alarm: 2 in, 1 out; audio: 1 in, 1 out; supports max. 1 TB Micro SD card; built-in Mic 12 VDC/PoE power supply; ePoE IP67 and IK10 protection. | 185.00 | 210.00 |  | 287.00 | 299.00 | 322.00 | 537.00 | 1.0.01.04.46853-9001 | 6937552412569 |  |  | 12 | 1.16 | 0.130184 | 1.36 | 0.010849 | 60 | 4MP Smart Dual Light Vari-focal Vandal-proof Dome WizMind Network Camera | 66.5 | 44.9 | 43.6 | 8525833000 | Vandal-proof Dome Camera 4MP IRUpto60m I/O 2/1 IP67 IK10 POE+ | • High-Quality Imaging with 4MP Resolution • Xinghan Vision Models: Comprehensive Enhancement of Target Detection, Imaging • Longer Detection Distance with Xinghan Vision Models • Supports Over 7 AI Functions, Applicable for Multi-scenario Targets Detection and Analysis • Built-in Mic for Real-Time Audio Security • IP67 and IK10 Ratings for Protection Against Harsh Environments |  |  | Country BOM | ML414H-IV01E | Released |  | CE-LVD: EN62368-1; CE-EMC: Electromagnetic Compatibility Directive 2014/30/EU
Network Cameras | WizMind Series | Project | IP Camera for Industries | DH-IPC-HDBW5459E1-ZE-IL-Black | DH-IPC-HDBW5459E1P-ZE-IL-2712-Black | Normal | 4-MP 1/1.8" CMOS image sensor, low luminance, and high definition image. Outputs max. 4 MP (2688 × 1520) @25/30 fps. Built-in multi-core light, the max. IR distance is 60 m and the max. warm light distance is 50 m. ROI, SVC, SMART H.264+/H.265+, AI H.264/H.265, encoding after filter, flexible coding, applicable to various bandwidth and storage environments. Rotation mode, WDR, 3D NR, HLC, BLC, digital watermarking, applicable to various monitoring scenes. Powered by the Xinghan Large-Scale AI Models-Vision, the camera outstandingly delivers on its object detection, recognition, and scene adaptation functions. With deep learning algorithm, it supports: AcuPick, video metadata, IVS, face detection, and people counting, etc. Alarm: 2 in, 1 out; audio: 1 in, 1 out; supports max. 1 TB Micro SD card; built-in Mic 12 VDC/PoE power supply; ePoE IP67 and IK10 protection. | 168.00 | 191.00 |  | 261.00 | 272.00 | 293.00 | 488.00 | 1.0.01.04.46852-9001 | 6937552412552 |  |  | 12 | 1.16 | 0.130184 | 1.36 | 0.010849 | 60 | 4MP Smart Dual Light Vari-focal Vandal-proof Dome WizMind Network Camera | 66.5 | 44.9 | 43.6 | 8525833000 | Vandal-proof Dome Camera 4MP IRUpto60m I/O 2/1 IP67 IK10 POE+ | • High-Quality Imaging with 4MP Resolution • Xinghan Vision Models: Comprehensive Enhancement of Target Detection, Imaging • Longer Detection Distance with Xinghan Vision Models • Supports Over 7 AI Functions, Applicable for Multi-scenario Targets Detection and Analysis • Built-in Mic for Real-Time Audio Security • IP67 and IK10 Ratings for Protection Against Harsh Environments |  |  | Country BOM | ML414H-IV01E | Released |  | CE-LVD: EN62368-1; CE-EMC: Electromagnetic Compatibility Directive 2014/30/EU
Network Cameras | WizMind Series | Project | IP Camera for Industries | DH-IPC-HDBW5459E1-Z4E-IL | DH-IPC-HDBW5459E1P-ZE-IL-0832 | Normal | 4-MP 1/1.8" CMOS image sensor, low luminance, and high definition image. Outputs max. 4 MP (2688 × 1520) @25/30 fps. Built-in multi-core light, the max. IR distance is 80 m and the max. warm light distance is 60 m. ROI, SVC, SMART H.264+/H.265+, AI H.264/H.265, encoding after filter, flexible coding, applicable to various bandwidth and storage environments. Rotation mode, WDR, 3D NR, HLC, BLC, digital watermarking, applicable to various monitoring scenes. Powered by the Xinghan Large-Scale AI Models-Vision, the camera outstandingly delivers on its object detection, recognition, and scene adaptation functions. With deep learning algorithm, it supports: AcuPick, video metadata, IVS, face detection, and people counting, etc. Alarm: 2 in, 1 out; audio: 1 in, 1 out; supports max. 1 TB Micro SD card; built-in Mic 12 VDC/PoE power supply; ePoE IP67 and IK10 protection. | 200.00 | 227.00 |  | 310.00 | 324.00 | 349.00 | 581.00 | 1.0.01.04.46848 | 6937552412538 |  |  | 12 | 1.16 | 0.130184 | 1.36 | 0.010849 | 60 | 4MP Smart Dual Light Vari-focal Vandal-proof Dome WizMind Network Camera | 66.5 | 44.9 | 43.6 | 8525833000 | Vandal-proof Dome Camera 4MP IRUpto80m I/O 2/1 IP67 IK10 POE+ | • High-Quality Imaging with 4MP Resolution • Xinghan Vision Models: Comprehensive Enhancement of Target Detection, Imaging • Longer Detection Distance with Xinghan Vision Models • Supports Over 7 AI Functions, Applicable for Multi-scenario Targets Detection and Analysis • Built-in Mic for Real-Time Audio Security • IP67 and IK10 Ratings for Protection Against Harsh Environments |  |  | Basic BOM | ML414H-IV01E | Sample Release |  | CE-LVD: EN62368-1; CE-EMC: Electromagnetic Compatibility Directive 2014/30/EU
Network Cameras | WizMind Series | Project | IP Camera for Industries | DH-IPC-HDBW5459E1-Z4E-IL | DH-IPC-HDBW5459E1P-ZE-IL-0832 | Normal | 4-MP 1/1.8" CMOS image sensor, low luminance, and high definition image. Outputs max. 4 MP (2688 × 1520) @25/30 fps. Built-in multi-core light, the max. IR distance is 80 m and the max. warm light distance is 60 m. ROI, SVC, SMART H.264+/H.265+, AI H.264/H.265, encoding after filter, flexible coding, applicable to various bandwidth and storage environments. Rotation mode, WDR, 3D NR, HLC, BLC, digital watermarking, applicable to various monitoring scenes. Powered by the Xinghan Large-Scale AI Models-Vision, the camera outstandingly delivers on its object detection, recognition, and scene adaptation functions. With deep learning algorithm, it supports: AcuPick, video metadata, IVS, face detection, and people counting, etc. Alarm: 2 in, 1 out; audio: 1 in, 1 out; supports max. 1 TB Micro SD card; built-in Mic 12 VDC/PoE power supply; ePoE IP67 and IK10 protection. | 200.00 | 227.00 |  | 310.00 | 324.00 | 349.00 | 581.00 | 1.0.01.04.46848-9001 | 6937552412538 |  |  | 12 | 1.16 | 0.130184 | 1.36 | 0.010849 | 60 | 4MP Smart Dual Light Vari-focal Vandal-proof Dome WizMind Network Camera | 66.5 | 44.9 | 43.6 | 8525833000 | Vandal-proof Dome Camera 4MP IRUpto80m I/O 2/1 IP67 IK10 POE+ | • High-Quality Imaging with 4MP Resolution • Xinghan Vision Models: Comprehensive Enhancement of Target Detection, Imaging • Longer Detection Distance with Xinghan Vision Models • Supports Over 7 AI Functions, Applicable for Multi-scenario Targets Detection and Analysis • Built-in Mic for Real-Time Audio Security • IP67 and IK10 Ratings for Protection Against Harsh Environments |  |  | Country BOM | ML414H-IV01E | Released |  | CE-LVD: EN62368-1; CE-EMC: Electromagnetic Compatibility Directive 2014/30/EU
Network Cameras | WizMind Series | Project | IP Camera for Industries | DH-IPC-HFW5459E1-ZHE-IL | DH-IPC-HFW5459E1P-ZHE-IL-2712 | Normal | 4-MP 1/1.8" CMOS image sensor, low luminance, and high definition image. Outputs max. 4 MP (2688 × 1520) @25/30 fps. Built-in multi-core light, the max. IR distance is 60 m and the max. warm light distance is 60 m. ROI, SVC, SMART H.264+/H.265+, AI H.264/H.265, encoding after filter, flexible coding, applicable to various bandwidth and storage environments. Rotation mode, WDR, 3D NR, HLC, BLC, digital watermarking, applicable to various monitoring scenes. Powered by the Xinghan Large-Scale AI Models-Vision, the camera outstandingly delivers on its object detection, recognition, and scene adaptation functions. With deep learning algorithm, it supports: AcuPick, video metadata, IVS, face detection, and people counting, etc. Alarm: 2 in, 1 out; audio: 1 in, 1 out; supports max. 1 TB Micro SD card; built-in Mic 12 VDC/PoE power supply; ePoE IP67 and IK10 protection. | 180.00 | 204.00 |  | 279.00 | 291.00 | 314.00 | 523.00 | 1.0.01.04.46876-9001 | 6937552412866 |  |  | 8 | 1.09 | 0.067519 | 1.39 | 0.008440 | 60 | 4MP Smart Dual Light Vari-focal Bullet WizMind Network Camera | 57.5 | 35.8 | 32.8 | 8525833000 | Bullet 4MP IRUpto60m I/O 2/1 IP67 IK10 POE+ | • High-Quality Imaging with 4MP Resolution • Xinghan Vision Models: Comprehensive Enhancement of Target Detection, Imaging • Longer Detection Distance with Xinghan Vision Models • Supports Over 7 AI Functions, Applicable for Multi-scenario Targets Detection and Analysis • Built-in Mic for Real-Time Audio Security • IP67 and IK10 Ratings for Protection Against Harsh Environments |  |  | Country BOM | ML414H-IV01E | Released |  | CE-LVD: EN62368-1; CE-EMC: Electromagnetic Compatibility Directive 2014/30/EU
Network Cameras | WizMind Series | Project | IP Camera for Industries | DH-IPC-HFW5459E1-ZE-IL | DH-IPC-HFW5459E1P-ZE-IL-2712 | Normal | 4-MP 1/1.8" CMOS image sensor, low luminance, and high definition image. Outputs max. 4 MP (2688 × 1520) @25/30 fps. Built-in multi-core light, the max. IR distance is 60 m and the max. warm light distance is 60 m. ROI, SVC, SMART H.264+/H.265+, AI H.264/H.265, encoding after filter, flexible coding, applicable to various bandwidth and storage environments. Rotation mode, WDR, 3D NR, HLC, BLC, digital watermarking, applicable to various monitoring scenes. Powered by the Xinghan Large-Scale AI Models-Vision, the camera outstandingly delivers on its object detection, recognition, and scene adaptation functions. With deep learning algorithm, it supports: AcuPick, video metadata, IVS, face detection, and people counting, etc. Alarm: 2 in, 1 out; audio: 1 in, 1 out; supports max. 1 TB Micro SD card; built-in Mic 12 VDC/PoE power supply; ePoE IP67 and IK10 protection. | 168.00 | 191.00 |  | 261.00 | 272.00 | 293.00 | 488.00 | 1.0.01.04.46875-9001 | 6937552412859 |  |  | 8 | 1.09 | 0.067519 | 1.39 | 0.008440 | 60 | 4MP Smart Dual Light Vari-focal Bullet WizMind Network Camera | 57.5 | 35.8 | 32.8 | 8525833000 | Bullet 4MP IRUpto60m I/O 2/1 IP67 IK10 POE+ | • High-Quality Imaging with 4MP Resolution • Xinghan Vision Models: Comprehensive Enhancement of Target Detection, Imaging • Longer Detection Distance with Xinghan Vision Models • Supports Over 7 AI Functions, Applicable for Multi-scenario Targets Detection and Analysis • Built-in Mic for Real-Time Audio Security • IP67 and IK10 Ratings for Protection Against Harsh Environments |  |  | Country BOM | ML414H-IV01E | Released |  | CE-LVD: EN62368-1; CE-EMC: Electromagnetic Compatibility Directive 2014/30/EU
Network Cameras | WizMind Series | Project | IP Camera for Industries | DH-IPC-HDBW5459E1-ZHE-IL | DH-IPC-HDBW5459E1P-ZHE-IL-2712 | Normal | 4-MP 1/1.8" CMOS image sensor, low luminance, and high definition image. Outputs max. 4 MP (2688 × 1520) @25/30 fps. Built-in multi-core light, the max. IR distance is 60 m and the max. warm light distance is 50 m. ROI, SVC, SMART H.264+/H.265+, AI H.264/H.265, encoding after filter, flexible coding, applicable to various bandwidth and storage environments. Rotation mode, WDR, 3D NR, HLC, BLC, digital watermarking, applicable to various monitoring scenes. Powered by the Xinghan Large-Scale AI Models-Vision, the camera outstandingly delivers on its object detection, recognition, and scene adaptation functions. With deep learning algorithm, it supports: AcuPick, video metadata, IVS, face detection, and people counting, etc. Alarm: 2 in, 1 out; audio: 1 in, 1 out; supports max. 1 TB Micro SD card; built-in Mic 12 VDC/PoE power supply; ePoE IP67 and IK10 protection. | 180.00 | 204.00 |  | 279.00 | 291.00 | 314.00 | 523.00 | 1.0.01.04.46841-9001 | 6937552412507 |  |  | 12 | 1.16 | 0.130184 | 1.36 | 0.010849 | 60 | 4MP Smart Dual Light Vari-focal Vandal-proof Dome WizMind Network Camera | 66.5 | 44.9 | 43.6 | 8525833000 | Vandal-proof Dome Camera 4MP IRUpto60m I/O 2/1 IP67 IK10 POE+ | • High-Quality Imaging with 4MP Resolution • Xinghan Vision Models: Comprehensive Enhancement of Target Detection, Imaging • Longer Detection Distance with Xinghan Vision Models • Supports Over 7 AI Functions, Applicable for Multi-scenario Targets Detection and Analysis • Built-in Mic for Real-Time Audio Security • IP67 and IK10 Ratings for Protection Against Harsh Environments |  |  | Country BOM | ML414H-IV01E | Released |  | CE-LVD: EN62368-1; CE-EMC: Electromagnetic Compatibility Directive 2014/30/EU
Network Cameras | WizMind Series | Project | IP Camera for Industries | DH-IPC-HDBW5459E1-ZE-IL | DH-IPC-HDBW5459E1P-ZE-IL-2712 | Normal | 4-MP 1/1.8" CMOS image sensor, low luminance, and high definition image. Outputs max. 4 MP (2688 × 1520) @25/30 fps. Built-in multi-core light, the max. IR distance is 60 m and the max. warm light distance is 50 m. ROI, SVC, SMART H.264+/H.265+, AI H.264/H.265, encoding after filter, flexible coding, applicable to various bandwidth and storage environments. Rotation mode, WDR, 3D NR, HLC, BLC, digital watermarking, applicable to various monitoring scenes. Powered by the Xinghan Large-Scale AI Models-Vision, the camera outstandingly delivers on its object detection, recognition, and scene adaptation functions. With deep learning algorithm, it supports: AcuPick, video metadata, IVS, face detection, and people counting, etc. Alarm: 2 in, 1 out; audio: 1 in, 1 out; supports max. 1 TB Micro SD card; built-in Mic 12 VDC/PoE power supply; ePoE IP67 and IK10 protection. | 168.00 | 191.00 |  | 261.00 | 272.00 | 293.00 | 488.00 | 1.0.01.04.46840-9001 | 6937552412491 |  |  | 12 | 1.16 | 0.130184 | 1.36 | 0.010849 | 60 | 4MP Smart Dual Light Vari-focal Vandal-proof Dome WizMind Network Camera | 66.5 | 44.9 | 43.6 | 8525833000 | Vandal-proof Dome Camera 4MP IRUpto60m I/O 2/1 IP67 IK10 POE+ | • High-Quality Imaging with 4MP Resolution • Xinghan Vision Models: Comprehensive Enhancement of Target Detection, Imaging • Longer Detection Distance with Xinghan Vision Models • Supports Over 7 AI Functions, Applicable for Multi-scenario Targets Detection and Analysis • Built-in Mic for Real-Time Audio Security • IP67 and IK10 Ratings for Protection Against Harsh Environments |  |  | Country BOM | ML414H-IV01E | Released |  | CE-LVD: EN62368-1; CE-EMC: Electromagnetic Compatibility Directive 2014/30/EU
Network Cameras | WizMind Series | Project | IP Camera for Industries | DH-IPC-HFW5459T-ASE-IL-Black | DH-IPC-HFW5459TP-ASE-IL-0600B-Black | Normal | 4-MP 1/1.8" CMOS image sensor, low luminance, and high definition image. Outputs max. 4 MP (2688 × 1520) @25/30 fps. Built-in multi-core light, the max. IR distance is 80 m and the max. warm light distance is 60 m. ROI, SVC, SMART H.264+/H.265+, AI H.264/H.265, encoding after filter, flexible coding, applicable to various bandwidth and storage environments. Rotation mode, WDR, 3D NR, HLC, BLC, digital watermarking, applicable to various monitoring scenes. Powered by the Xinghan Large-Scale AI Models-Vision, the camera outstandingly delivers on its object detection, recognition, and scene adaptation functions. With deep learning algorithm, it supports: AcuPick, video metadata, IVS, face detection, and people counting, etc. Alarm: 1 in, 1 out; audio: 1 in, 1 out; supports max. 1 TB Micro SD card; built-in Mic 12 VDC/PoE power supply; ePoE IP67 and IK10 protection. | 115.00 | 131.00 |  | 179.00 | 186.00 | 201.00 | 334.00 | 1.0.01.04.46923-9001 | 6937552413467 |  |  | 10 | 0.835 | 0.050544 | 1.09 | 0.005055 | 60 | 4MP Smart Dual Light Fixed-focal Bullet WizMind Network Camera | 58.5 | 32.0 | 27.0 | 8525833000 | Bullet 4MP FF IRUpto80m I/O 1/1 IP67 IK10 POE+ | • High-Quality Imaging with 4MP Resolution • Xinghan Vision Models: Comprehensive Enhancement of Target Detection, Imaging • Longer Detection Distance with Xinghan Vision Models • Supports Over 7 AI Functions, Applicable for Multi-scenario Targets Detection and Analysis • Built-in Mic for Real-Time Audio Security • IP67 and IK10 Ratings for Protection Against Harsh Environments |  |  | Country BOM | ML414H-IV01E | Released |  | CE-LVD: EN62368-1; CE-EMC: Electromagnetic Compatibility Directive 2014/30/EU;
Network Cameras | WizMind Series | Project | IP Camera for Industries | DH-IPC-HFW5459T-ASE-IL | DH-IPC-HFW5459TP-ASE-IL-0600B | Normal | 4-MP 1/1.8" CMOS image sensor, low luminance, and high definition image. Outputs max. 4 MP (2688 × 1520) @25/30 fps. Built-in multi-core light, the max. IR distance is 80 m and the max. warm light distance is 60 m. ROI, SVC, SMART H.264+/H.265+, AI H.264/H.265, encoding after filter, flexible coding, applicable to various bandwidth and storage environments. Rotation mode, WDR, 3D NR, HLC, BLC, digital watermarking, applicable to various monitoring scenes. Powered by the Xinghan Large-Scale AI Models-Vision, the camera outstandingly delivers on its object detection, recognition, and scene adaptation functions. With deep learning algorithm, it supports: AcuPick, video metadata, IVS, face detection, and people counting, etc. Alarm: 1 in, 1 out; audio: 1 in, 1 out; supports max. 1 TB Micro SD card; built-in Mic 12 VDC/PoE power supply; ePoE IP67 and IK10 protection. | 115.00 | 131.00 |  | 179.00 | 186.00 | 201.00 | 334.00 | 1.0.01.04.46922-9001 | 6937552413450 |  |  | 10 | 0.835 | 0.050544 | 1.09 | 0.005055 | 60 | 4MP Smart Dual Light Fixed-focal Bullet WizMind Network Camera | 58.5 | 32.0 | 27.0 | 8525833000 | Bullet 4MP FF IRUpto80m I/O 1/1 IP67 IK10 POE+ | • High-Quality Imaging with 4MP Resolution • Xinghan Vision Models: Comprehensive Enhancement of Target Detection, Imaging • Longer Detection Distance with Xinghan Vision Models • Supports Over 7 AI Functions, Applicable for Multi-scenario Targets Detection and Analysis • Built-in Mic for Real-Time Audio Security • IP67 and IK10 Ratings for Protection Against Harsh Environments |  |  | Country BOM | ML414H-IV01E | Released |  | CE-LVD: EN62368-1; CE-EMC: Electromagnetic Compatibility Directive 2014/30/EU;
Network Cameras | WizMind Series | Project | IP Camera for Industries | DH-IPC-HFW5459T-ASE-IL-Black | DH-IPC-HFW5459TP-ASE-IL-0360B-Black | Normal | 4-MP 1/1.8" CMOS image sensor, low luminance, and high definition image. Outputs max. 4 MP (2688 × 1520) @25/30 fps. Built-in multi-core light, the max. IR distance is 80 m and the max. warm light distance is 60 m. ROI, SVC, SMART H.264+/H.265+, AI H.264/H.265, encoding after filter, flexible coding, applicable to various bandwidth and storage environments. Rotation mode, WDR, 3D NR, HLC, BLC, digital watermarking, applicable to various monitoring scenes. Powered by the Xinghan Large-Scale AI Models-Vision, the camera outstandingly delivers on its object detection, recognition, and scene adaptation functions. With deep learning algorithm, it supports: AcuPick, video metadata, IVS, face detection, and people counting, etc. Alarm: 1 in, 1 out; audio: 1 in, 1 out; supports max. 1 TB Micro SD card; built-in Mic 12 VDC/PoE power supply; ePoE IP67 and IK10 protection. | 115.00 | 131.00 |  | 179.00 | 186.00 | 201.00 | 334.00 | 1.0.01.04.46921-9001 | 6937552413443 |  |  | 10 | 0.835 | 0.050544 | 1.09 | 0.005055 | 60 | 4MP Smart Dual Light Fixed-focal Bullet WizMind Network Camera | 58.5 | 32.0 | 27.0 | 8525833000 | Bullet 4MP FF IRUpto80m I/O 1/1 IP67 IK10 POE+ | • High-Quality Imaging with 4MP Resolution • Xinghan Vision Models: Comprehensive Enhancement of Target Detection, Imaging • Longer Detection Distance with Xinghan Vision Models • Supports Over 7 AI Functions, Applicable for Multi-scenario Targets Detection and Analysis • Built-in Mic for Real-Time Audio Security • IP67 and IK10 Ratings for Protection Against Harsh Environments |  |  | Country BOM | ML414H-IV01E | Released |  | CE-LVD: EN62368-1; CE-EMC: Electromagnetic Compatibility Directive 2014/30/EU;
Network Cameras | WizMind Series | Project | IP Camera for Industries | DH-IPC-HFW5459T-ASE-IL | DH-IPC-HFW5459TP-ASE-IL-0360B | Normal | 4-MP 1/1.8" CMOS image sensor, low luminance, and high definition image. Outputs max. 4 MP (2688 × 1520) @25/30 fps. Built-in multi-core light, the max. IR distance is 80 m and the max. warm light distance is 60 m. ROI, SVC, SMART H.264+/H.265+, AI H.264/H.265, encoding after filter, flexible coding, applicable to various bandwidth and storage environments. Rotation mode, WDR, 3D NR, HLC, BLC, digital watermarking, applicable to various monitoring scenes. Powered by the Xinghan Large-Scale AI Models-Vision, the camera outstandingly delivers on its object detection, recognition, and scene adaptation functions. With deep learning algorithm, it supports: AcuPick, video metadata, IVS, face detection, and people counting, etc. Alarm: 1 in, 1 out; audio: 1 in, 1 out; supports max. 1 TB Micro SD card; built-in Mic 12 VDC/PoE power supply; ePoE IP67 and IK10 protection. | 115.00 | 131.00 |  | 179.00 | 186.00 | 201.00 | 334.00 | 1.0.01.04.46920-9001 | 6937552413436 |  |  | 10 | 0.835 | 0.050544 | 1.09 | 0.005055 | 60 | 4MP Smart Dual Light Fixed-focal Bullet WizMind Network Camera | 58.5 | 32.0 | 27.0 | 8525833000 | Bullet 4MP FF IRUpto80m I/O 1/1 IP67 IK10 POE+ | • High-Quality Imaging with 4MP Resolution • Xinghan Vision Models: Comprehensive Enhancement of Target Detection, Imaging • Longer Detection Distance with Xinghan Vision Models • Supports Over 7 AI Functions, Applicable for Multi-scenario Targets Detection and Analysis • Built-in Mic for Real-Time Audio Security • IP67 and IK10 Ratings for Protection Against Harsh Environments |  |  | Country BOM | ML414H-IV01E | Released |  | CE-LVD: EN62368-1; CE-EMC: Electromagnetic Compatibility Directive 2014/30/EU;
Network Cameras | WizMind Series | Project | IP Camera for Industries | DH-IPC-HFW5459T-ASE-IL-Black | DH-IPC-HFW5459TP-ASE-IL-0280B-Black | Normal | 4-MP 1/1.8" CMOS image sensor, low luminance, and high definition image. Outputs max. 4 MP (2688 × 1520) @25/30 fps. Built-in multi-core light, the max. IR distance is 80 m and the max. warm light distance is 60 m. ROI, SVC, SMART H.264+/H.265+, AI H.264/H.265, encoding after filter, flexible coding, applicable to various bandwidth and storage environments. Rotation mode, WDR, 3D NR, HLC, BLC, digital watermarking, applicable to various monitoring scenes. Powered by the Xinghan Large-Scale AI Models-Vision, the camera outstandingly delivers on its object detection, recognition, and scene adaptation functions. With deep learning algorithm, it supports: AcuPick, video metadata, IVS, face detection, and people counting, etc. Alarm: 1 in, 1 out; audio: 1 in, 1 out; supports max. 1 TB Micro SD card; built-in Mic 12 VDC/PoE power supply; ePoE IP67 and IK10 protection. | 115.00 | 131.00 |  | 179.00 | 186.00 | 201.00 | 334.00 | 1.0.01.04.46919-9001 | 6937552413429 |  |  | 10 | 0.835 | 0.050544 | 1.09 | 0.005055 | 60 | 4MP Smart Dual Light Fixed-focal Bullet WizMind Network Camera | 58.5 | 32.0 | 27.0 | 8525833000 | Bullet 4MP FF IRUpto80m I/O 1/1 IP67 IK10 POE+ | • High-Quality Imaging with 4MP Resolution • Xinghan Vision Models: Comprehensive Enhancement of Target Detection, Imaging • Longer Detection Distance with Xinghan Vision Models • Supports Over 7 AI Functions, Applicable for Multi-scenario Targets Detection and Analysis • Built-in Mic for Real-Time Audio Security • IP67 and IK10 Ratings for Protection Against Harsh Environments |  |  | Country BOM | ML414H-IV01E | Released |  | CE-LVD: EN62368-1; CE-EMC: Electromagnetic Compatibility Directive 2014/30/EU;
Network Cameras | WizMind Series | Project | IP Camera for Industries | DH-IPC-HFW5459T-ASE-IL | DH-IPC-HFW5459TP-ASE-IL-0280B | Normal | 4-MP 1/1.8" CMOS image sensor, low luminance, and high definition image. Outputs max. 4 MP (2688 × 1520) @25/30 fps. Built-in multi-core light, the max. IR distance is 80 m and the max. warm light distance is 60 m. ROI, SVC, SMART H.264+/H.265+, AI H.264/H.265, encoding after filter, flexible coding, applicable to various bandwidth and storage environments. Rotation mode, WDR, 3D NR, HLC, BLC, digital watermarking, applicable to various monitoring scenes. Powered by the Xinghan Large-Scale AI Models-Vision, the camera outstandingly delivers on its object detection, recognition, and scene adaptation functions. With deep learning algorithm, it supports: AcuPick, video metadata, IVS, face detection, and people counting, etc. Alarm: 1 in, 1 out; audio: 1 in, 1 out; supports max. 1 TB Micro SD card; built-in Mic 12 VDC/PoE power supply; ePoE IP67 and IK10 protection. | 115.00 | 131.00 |  | 179.00 | 186.00 | 201.00 | 334.00 | 1.0.01.04.46918-9001 | 6937552413412 |  |  | 10 | 0.835 | 0.050544 | 1.09 | 0.005055 | 60 | 4MP Smart Dual Light Fixed-focal Bullet WizMind Network Camera | 58.5 | 32.0 | 27.0 | 8525833000 | Bullet 4MP FF IRUpto80m I/O 1/1 IP67 IK10 POE+ | • High-Quality Imaging with 4MP Resolution • Xinghan Vision Models: Comprehensive Enhancement of Target Detection, Imaging • Longer Detection Distance with Xinghan Vision Models • Supports Over 7 AI Functions, Applicable for Multi-scenario Targets Detection and Analysis • Built-in Mic for Real-Time Audio Security • IP67 and IK10 Ratings for Protection Against Harsh Environments |  |  | Country BOM | ML414H-IV01E | Released |  | CE-LVD: EN62368-1; CE-EMC: Electromagnetic Compatibility Directive 2014/30/EU;
Network Cameras | WizMind Series | Project | IP Camera for Industries | DH-IPC-HDW5459T-ZE-IL-Black | DH-IPC-HDW5459TP-ZE-IL-2712-Black | Normal | 4-MP 1/1.8" CMOS image sensor, low luminance, and high definition image. Outputs max. 4 MP (2688 × 1520) @25/30 fps. Built-in multi-core light, the max. IR distance is 50 m and the max. warm light distance is 40 m. ROI, SVC, SMART H.264+/H.265+, AI H.264/H.265, encoding after filter, flexible coding, applicable to various bandwidth and storage environments. Rotation mode, WDR, 3D NR, HLC, BLC, digital watermarking, applicable to various monitoring scenes. Powered by the Xinghan Large-Scale AI Models-Vision, the camera outstandingly delivers on its object detection, recognition, and scene adaptation functions. With deep learning algorithm, it supports: AcuPick, video metadata, IVS, face detection, and people counting, etc. Supports max. 1 TB Micro SD card; built-in Mic 12 VDC/PoE power supply; ePoE IP67 protection. | 162.00 | 184.00 |  | 252.00 | 262.00 | 282.00 | 470.00 | 1.0.01.04.46821-9001 | 6937552412132 |  |  | 20 | 0.7 | 0.084286 | 0.96 | 0.004215 | 60 | 4MP Smart Dual Light Vari-focal Eyeball WizMind Network Camera | 80.9 | 33.5 | 31.1 | 8525833000 | Eyeball 4MP IRUpto50m IP67 POE+ | • High-Quality Imaging with 4MP Resolution • Xinghan Vision Models: Comprehensive Enhancement of Target Detection, Imaging • Longer Detection Distance with Xinghan Vision Models • Supports Over 7 AI Functions, Applicable for Multi-scenario Targets Detection and Analysis • Built-in Mic for Real-Time Audio Security • IP67 Ratings for Protection Against Harsh Environments |  |  | Country BOM | ML414H-IV01E | Released |  | CE-LVD: EN62368-1; CE-EMC: Electromagnetic Compatibility Directive 2014/30/EU
Network Cameras | WizMind Series | Project | IP Camera for Industries | DH-IPC-HDW5459T-ZE-IL | DH-IPC-HDW5459TP-ZE-IL-2712 | Normal | 4-MP 1/1.8" CMOS image sensor, low luminance, and high definition image. Outputs max. 4 MP (2688 × 1520) @25/30 fps. Built-in multi-core light, the max. IR distance is 50 m and the max. warm light distance is 40 m. ROI, SVC, SMART H.264+/H.265+, AI H.264/H.265, encoding after filter, flexible coding, applicable to various bandwidth and storage environments. Rotation mode, WDR, 3D NR, HLC, BLC, digital watermarking, applicable to various monitoring scenes. Powered by the Xinghan Large-Scale AI Models-Vision, the camera outstandingly delivers on its object detection, recognition, and scene adaptation functions. With deep learning algorithm, it supports: AcuPick, video metadata, IVS, face detection, and people counting, etc. Supports max. 1 TB Micro SD card; built-in Mic 12 VDC/PoE power supply; ePoE IP67 protection. | 162.00 | 184.00 |  | 252.00 | 262.00 | 282.00 | 470.00 | 1.0.01.04.46817-9001 | 6937552412118 |  |  | 20 | 0.7 | 0.084286 | 0.96 | 0.004215 | 60 | 4MP Smart Dual Light Vari-focal Eyeball WizMind Network Camera | 80.9 | 33.5 | 31.1 | 8525833000 | Eyeball 4MP IRUpto50m IP67 POE+ | • High-Quality Imaging with 4MP Resolution • Xinghan Vision Models: Comprehensive Enhancement of Target Detection, Imaging • Longer Detection Distance with Xinghan Vision Models • Supports Over 7 AI Functions, Applicable for Multi-scenario Targets Detection and Analysis • Built-in Mic for Real-Time Audio Security • IP67 Ratings for Protection Against Harsh Environments |  |  | Country BOM | ML414H-IV01E | Released |  | CE-LVD: EN62368-1; CE-EMC: Electromagnetic Compatibility Directive 2014/30/EU
Network Cameras | WizMind Series | Project | IP Camera for Industries | DH-IPC-HFW5459T1-ASE-PV-PRO-Black | DH-IPC-HFW5459T1P-ASE-PV-0360B-PRO-Black | Normal | 4-MP 1/1.8" CMOS image sensor, low luminance, and high definition image. Outputs max. 4 MP (2688 × 1520) @25/30 fps. Built-in multi-core light, the max. IR distance is 80 m and the max. warm light distance is 60 m. ROI, SVC, SMART H.264+/H.265+, AI H.264/H.265, encoding after filter, flexible coding, applicable to various bandwidth and storage environments. Rotation mode, WDR, 3D NR, HLC, BLC, digital watermarking, applicable to various monitoring scenes. Features AI Rule Assist, which automatically creates highly accurate IVS rules based on the Xinghan Vision Models With deep learning algorithm, it supports: AcuPick, video metadata, IVS, face detection, and people counting, etc. Alarm: 1 in, 1 out; audio: 1 in, 1 out; RS-485; supports max. 1 TB Micro SD card; built-in dual Mic; 1-ch speaker; support two-way talk. 12 VDC/PoE power supply; ePoE; 12 VDC power output, and max. current 165mA, easy for installation. IP67 and IK10 protection. | 132.00 | 150.00 |  | 205.00 | 214.00 | 230.00 | 383.00 | 1.0.01.04.46688-9001 | 6937552411098 |  |  | 8 | 1.09 | 0.067519 | 1.39 | 0.008440 | 60 | 4MP WizColor Fixed-focal Bullet WizMind Network Camera | 57.5 | 35.8 | 32.8 | 8525833000 | Bullet 4MP FF IRUpto80m I/O 1/1 IP67 IK10 POE+ | • High-Quality Imaging with 4MP Resolution • Xinghan Vision Models: Comprehensive Enhancement of Target Detection, Imaging • Longer Detection Distance with Xinghan Vision Models • Exceptional Image Quality in Low-Light Environments by WizColor Technology • Supports Over 7 AI Functions, Applicable for Multi-scenario Targets Detection and Analysis • Built-in Dual Mic & Speaker: Secure Real-Time Talk • IP67 and IK10 Ratings for Protection Against Harsh Environments |  |  | Country BOM | ML414H-IV01E | Released |  | CE-LVD: EN62368-1; CE-EMC: Electromagnetic Compatibility Directive 2014/30/EU;
Network Cameras | WizMind Series | Project | IP Camera for Industries | DH-IPC-HFW5459T1-ASE-PV-PRO-Black | DH-IPC-HFW5459T1P-ASE-PV-0280B-PRO-Black | Normal | 4-MP 1/1.8" CMOS image sensor, low luminance, and high definition image. Outputs max. 4 MP (2688 × 1520) @25/30 fps. Built-in multi-core light, the max. IR distance is 80 m and the max. warm light distance is 60 m. ROI, SVC, SMART H.264+/H.265+, AI H.264/H.265, encoding after filter, flexible coding, applicable to various bandwidth and storage environments. Rotation mode, WDR, 3D NR, HLC, BLC, digital watermarking, applicable to various monitoring scenes. Features AI Rule Assist, which automatically creates highly accurate IVS rules based on the Xinghan Vision Models With deep learning algorithm, it supports: AcuPick, video metadata, IVS, face detection, and people counting, etc. Alarm: 1 in, 1 out; audio: 1 in, 1 out; RS-485; supports max. 1 TB Micro SD card; built-in dual Mic; 1-ch speaker; support two-way talk. 12 VDC/PoE power supply; ePoE; 12 VDC power output, and max. current 165mA, easy for installation. IP67 and IK10 protection. | 132.00 | 150.00 |  | 205.00 | 214.00 | 230.00 | 383.00 | 1.0.01.04.46687-9001 | 6937552411081 |  |  | 8 | 1.09 | 0.067519 | 1.39 | 0.008440 | 60 | 4MP WizColor Fixed-focal Bullet WizMind Network Camera | 57.5 | 35.8 | 32.8 | 8525833000 | Bullet 4MP FF IRUpto80m I/O 1/1 IP67 IK10 POE+ | • High-Quality Imaging with 4MP Resolution • Xinghan Vision Models: Comprehensive Enhancement of Target Detection, Imaging • Longer Detection Distance with Xinghan Vision Models • Exceptional Image Quality in Low-Light Environments by WizColor Technology • Supports Over 7 AI Functions, Applicable for Multi-scenario Targets Detection and Analysis • Built-in Dual Mic & Speaker: Secure Real-Time Talk • IP67 and IK10 Ratings for Protection Against Harsh Environments |  |  | Country BOM | ML414H-IV01E | Released |  | CE-LVD: EN62368-1; CE-EMC: Electromagnetic Compatibility Directive 2014/30/EU;
Network Cameras | WizMind Series | Project | IP Camera for Industries | DH-IPC-HFW5459T1-ASE-PV-PRO | DH-IPC-HFW5459T1P-ASE-PV-0360B-PRO | Normal | 4-MP 1/1.8" CMOS image sensor, low luminance, and high definition image. Outputs max. 4 MP (2688 × 1520) @25/30 fps. Built-in multi-core light, the max. IR distance is 80 m and the max. warm light distance is 60 m. ROI, SVC, SMART H.264+/H.265+, AI H.264/H.265, encoding after filter, flexible coding, applicable to various bandwidth and storage environments. Rotation mode, WDR, 3D NR, HLC, BLC, digital watermarking, applicable to various monitoring scenes. Features AI Rule Assist, which automatically creates highly accurate IVS rules based on the Xinghan Vision Models With deep learning algorithm, it supports: AcuPick, video metadata, IVS, face detection, and people counting, etc. Alarm: 1 in, 1 out; audio: 1 in, 1 out; RS-485; supports max. 1 TB Micro SD card; built-in dual Mic; 1-ch speaker; support two-way talk. 12 VDC/PoE power supply; ePoE; 12 VDC power output, and max. current 165mA, easy for installation. IP67 and IK10 protection. | 132.00 | 150.00 |  | 205.00 | 214.00 | 230.00 | 383.00 | 1.0.01.04.46682 | 6937552411036 |  |  | 8 | 1.09 | 0.067519 | 1.39 | 0.008440 | 60 | 4MP WizColor Fixed-focal Bullet WizMind Network Camera | 57.5 | 35.8 | 32.8 | 8525833000 | Bullet 4MP FF IRUpto80m I/O 1/1 IP67 IK10 POE+ | • High-Quality Imaging with 4MP Resolution • Xinghan Vision Models: Comprehensive Enhancement of Target Detection, Imaging • Longer Detection Distance with Xinghan Vision Models • Exceptional Image Quality in Low-Light Environments by WizColor Technology • Supports Over 7 AI Functions, Applicable for Multi-scenario Targets Detection and Analysis • Built-in Dual Mic & Speaker: Secure Real-Time Talk • IP67 and IK10 Ratings for Protection Against Harsh Environments |  |  | Basic BOM | ML414H-IV01E | Sample Release |  | CE-LVD: EN62368-1; CE-EMC: Electromagnetic Compatibility Directive 2014/30/EU;
Network Cameras | WizMind Series | Project | IP Camera for Industries | DH-IPC-HFW5459T1-ASE-PV-PRO | DH-IPC-HFW5459T1P-ASE-PV-0360B-PRO | Normal | 4-MP 1/1.8" CMOS image sensor, low luminance, and high definition image. Outputs max. 4 MP (2688 × 1520) @25/30 fps. Built-in multi-core light, the max. IR distance is 80 m and the max. warm light distance is 60 m. ROI, SVC, SMART H.264+/H.265+, AI H.264/H.265, encoding after filter, flexible coding, applicable to various bandwidth and storage environments. Rotation mode, WDR, 3D NR, HLC, BLC, digital watermarking, applicable to various monitoring scenes. Features AI Rule Assist, which automatically creates highly accurate IVS rules based on the Xinghan Vision Models With deep learning algorithm, it supports: AcuPick, video metadata, IVS, face detection, and people counting, etc. Alarm: 1 in, 1 out; audio: 1 in, 1 out; RS-485; supports max. 1 TB Micro SD card; built-in dual Mic; 1-ch speaker; support two-way talk. 12 VDC/PoE power supply; ePoE; 12 VDC power output, and max. current 165mA, easy for installation. IP67 and IK10 protection. | 132.00 | 150.00 |  | 205.00 | 214.00 | 230.00 | 383.00 | 1.0.01.04.46682-9001 | 6937552411036 |  |  | 8 | 1.09 | 0.067519 | 1.39 | 0.008440 | 60 | 4MP WizColor Fixed-focal Bullet WizMind Network Camera | 57.5 | 35.8 | 32.8 | 8525833000 | Bullet 4MP FF IRUpto80m I/O 1/1 IP67 IK10 POE+ | • High-Quality Imaging with 4MP Resolution • Xinghan Vision Models: Comprehensive Enhancement of Target Detection, Imaging • Longer Detection Distance with Xinghan Vision Models • Exceptional Image Quality in Low-Light Environments by WizColor Technology • Supports Over 7 AI Functions, Applicable for Multi-scenario Targets Detection and Analysis • Built-in Dual Mic & Speaker: Secure Real-Time Talk • IP67 and IK10 Ratings for Protection Against Harsh Environments |  |  | Country BOM | ML414H-IV01E | Released |  | CE-LVD: EN62368-1; CE-EMC: Electromagnetic Compatibility Directive 2014/30/EU;
Network Cameras | WizMind Series | Project | IP Camera for Industries | DH-IPC-HFW5459T1-ASE-PV-PRO | DH-IPC-HFW5459T1P-ASE-PV-0280B-PRO | Normal | 4-MP 1/1.8" CMOS image sensor, low luminance, and high definition image. Outputs max. 4 MP (2688 × 1520) @25/30 fps. Built-in multi-core light, the max. IR distance is 80 m and the max. warm light distance is 60 m. ROI, SVC, SMART H.264+/H.265+, AI H.264/H.265, encoding after filter, flexible coding, applicable to various bandwidth and storage environments. Rotation mode, WDR, 3D NR, HLC, BLC, digital watermarking, applicable to various monitoring scenes. Features AI Rule Assist, which automatically creates highly accurate IVS rules based on the Xinghan Vision Models. With deep learning algorithm, it supports: AcuPick, video metadata, IVS, face detection, and people counting, etc. Alarm: 1 in, 1 out; audio: 1 in, 1 out; RS-485; supports max. 1 TB Micro SD card; built-in dual Mic; 1-ch speaker; support two-way talk. 12 VDC/PoE power supply; ePoE; 12 VDC power output, and max. current 165mA, easy for installation. IP67 and IK10 protection. | 132.00 | 150.00 |  | 205.00 | 214.00 | 230.00 | 383.00 | 1.0.01.04.46681-9001 | 6937552411029 |  |  | 8 | 1.09 | 0.067519 | 1.39 | 0.008440 | 60 | 4MP WizColor Fixed-focal Bullet WizMind Network Camera | 57.5 | 35.8 | 32.8 | 8525833000 | Bullet 4MP FF IRUpto80m I/O 1/1 IP67 IK10 POE+ | • High-Quality Imaging with 4MP Resolution • Xinghan Vision Models: Comprehensive Enhancement of Target Detection, Imaging • Longer Detection Distance with Xinghan Vision Models • Exceptional Image Quality in Low-Light Environments by WizColor Technology • Supports Over 7 AI Functions, Applicable for Multi-scenario Targets Detection and Analysis • Built-in Dual Mic & Speaker: Secure Real-Time Talk • IP67 and IK10 Ratings for Protection Against Harsh Environments |  |  | Country BOM | ML414H-IV01E | Released |  | CE-LVD: EN62368-1; CE-EMC: Electromagnetic Compatibility Directive 2014/30/EU;
Network Cameras | WizMind Series | Project | IP Camera for Industries | DH-IPC-HFW5459Z-ZHE-PV-PRO | DH-IPC-HFW5459ZP-ZHE-PV-2712-PRO | Normal | 4-MP 1/1.8" CMOS image sensor, low luminance, and high definition image. Outputs max. 4 MP (2688 × 1520) @25/30 fps. Built-in multi-core light, the max. IR distance is 60 m and the max. warm light distance is 60 m. ROI, SVC, SMART H.264+/H.265+, AI H.264/H.265, encoding after filter, flexible coding, applicable to various bandwidth and storage environments. Rotation mode, WDR, 3D NR, HLC, BLC, digital watermarking, applicable to various monitoring scenes. Features AI Rule Assist, which automatically creates highly accurate IVS rules based on the Xinghan Vision Models. With deep learning algorithm, it supports: AcuPick, video metadata, IVS, face detection, and people counting, etc. Alarm: 2 in, 2 out; audio: 1 in, 1 out; RS-485; supports max. 1 TB Micro SD card; built-in dual Mic; 1-ch speaker; support two-way talk. 12 VDC/PoE power supply; ePoE; 12 VDC power output, and max. current 165mA, easy for installation. IP67 and IK10 protection; Supports window heating | 185.00 | 210.00 |  | 287.00 | 299.00 | 322.00 | 537.00 | 1.0.01.04.46657 | 6937552410541 |  |  | 6 | 1.65 | 0.082221 | 2.21 | 0.013704 | 60 | 4MP WizColor Vari-focal Bullet WizMind Network Camera | 54.9 | 38.5 | 38.9 | 8525833000 | Bullet 4MP IRUpto60m I/O 2/2 IP67 IK10 POE+ | • High-Quality Imaging with 4MP Resolution • Xinghan Vision Models: Comprehensive Enhancement of Target Detection, Imaging • Longer Detection Distance with Xinghan Vision Models • Exceptional Image Quality in Low-Light Environments by WizColor Technology • Supports Over 7 AI Functions, Applicable for Multi-scenario Targets Detection and Analysis • Window Heating: Remove Water,Ice,Snow,and Mist from the Glass to Keep Image Clear • Built-in Dual Mic & Speaker: Secure Real-Time Talk • IP67 and IK10 Ratings for Protection Against Harsh Environments |  |  | Basic BOM | ML414H-IV01E | Sample Release |  | CE-LVD: EN62368-1; CE-EMC: Electromagnetic Compatibility Directive 2014/30/EU
Network Cameras | WizMind Series | Project | IP Camera for Industries | DH-IPC-HFW5459Z-ZHE-PV-PRO | DH-IPC-HFW5459ZP-ZHE-PV-2712-PRO | Normal | 4-MP 1/1.8" CMOS image sensor, low luminance, and high definition image. Outputs max. 4 MP (2688 × 1520) @25/30 fps. Built-in multi-core light, the max. IR distance is 60 m and the max. warm light distance is 60 m. ROI, SVC, SMART H.264+/H.265+, AI H.264/H.265, encoding after filter, flexible coding, applicable to various bandwidth and storage environments. Rotation mode, WDR, 3D NR, HLC, BLC, digital watermarking, applicable to various monitoring scenes. Features AI Rule Assist, which automatically creates highly accurate IVS rules based on the Xinghan Vision Models. With deep learning algorithm, it supports: AcuPick, video metadata, IVS, face detection, and people counting, etc. Alarm: 2 in, 2 out; audio: 1 in, 1 out; RS-485; supports max. 1 TB Micro SD card; built-in dual Mic; 1-ch speaker; support two-way talk. 12 VDC/PoE power supply; ePoE; 12 VDC power output, and max. current 165mA, easy for installation. IP67 and IK10 protection; Supports window heating | 185.00 | 210.00 |  | 287.00 | 299.00 | 322.00 | 537.00 | 1.0.01.04.46657-9001 | 6937552410541 |  |  | 6 | 1.65 | 0.082221 | 2.21 | 0.013704 | 60 | 4MP WizColor Smart Dual Light Active Deterrence Vari-focal Bullet WizMind Network Camera | 54.9 | 38.5 | 38.9 | 8525833000 | Bullet 4MP IRUpto60m I/O 2/2 IP67 IK10 POE+ | • High-Quality Imaging with 4MP Resolution • Xinghan Vision Models: Comprehensive Enhancement of Target Detection, Imaging • Longer Detection Distance with Xinghan Vision Models • Exceptional Image Quality in Low-Light Environments by WizColor Technology • Supports Over 7 AI Functions, Applicable for Multi-scenario Targets Detection and Analysis • Window Heating: Remove Water,Ice,Snow,and Mist from the Glass to Keep Image Clear • Built-in Dual Mic & Speaker: Secure Real-Time Talk • IP67 and IK10 Ratings for Protection Against Harsh Environments |  |  | Country BOM | ML414H-IV01E | Released |  | CE-LVD: EN62368-1; CE-EMC: Electromagnetic Compatibility Directive 2014/30/EU
Network Cameras | WizMind Series | Project | IP Camera for Industries | DH-IPC-HFW5459Z-Z4HE-PV-PRO | DH-IPC-HFW5459ZP-ZHE-PV-0832-PRO | Normal | 4-MP 1/1.8" CMOS image sensor, low luminance, and high definition image. Outputs max. 4 MP (2688 × 1520) @25/30 fps. Built-in multi-core light, the max. IR distance is 120 m and the max. warm light distance is 80 m. ROI, SVC, SMART H.264+/H.265+, AI H.264/H.265, encoding after filter, flexible coding, applicable to various bandwidth and storage environments. Rotation mode, WDR, 3D NR, HLC, BLC, digital watermarking, applicable to various monitoring scenes. Features AI Rule Assist, which automatically creates highly accurate IVS rules based on the Xinghan Vision Models. With deep learning algorithm, it supports: AcuPick, video metadata, IVS, face detection, and people counting, etc. Alarm: 2 in, 2 out; audio: 1 in, 1 out; RS-485; supports max. 1 TB Micro SD card; built-in dual Mic; 1-ch speaker; support two-way talk. 12 VDC/PoE power supply; ePoE; 12 VDC power output, and max. current 165mA, easy for installation. IP67 and IK10 protection; Supports window heating | 225.00 | 255.00 |  | 349.00 | 364.00 | 392.00 | 653.00 | 1.0.01.04.46745-9001 | 6937552411500 |  |  | 6 | 1.65 | 0.082221 | 2.21 | 0.013704 | 60 | 4MP WizColor Vari-focal Bullet WizMind Network Camera | 54.9 | 38.5 | 38.9 | 8525833000 | Bullet 4MP IRUpto120m I/O 2/2 IP67 IK10 POE+ | • High-Quality Imaging with 4MP Resolution • Xinghan Vision Models: Comprehensive Enhancement of Target Detection, Imaging • Longer Detection Distance with Xinghan Vision Models • Exceptional Image Quality in Low-Light Environments by WizColor Technology • Supports Over 7 AI Functions, Applicable for Multi-scenario Targets Detection and Analysis • Window Heating: Remove Water,Ice,Snow,and Mist from the Glass to Keep Image Clear • Built-in Dual Mic & Speaker: Secure Real-Time Talk • IP67 and IK10 Ratings for Protection Against Harsh Environments |  |  | Country BOM | ML414H-IV01E | Released |  | CE-LVD: EN62368-1； CE-EMC: Electromagnetic Compatibility Directive 2014/30/EU；
Network Cameras | WizMind Series | Project | IP Camera for Industries | DH-IPC-HDW5459H-ASE-PV-PRO-Black | DH-IPC-HDW5459HP-ASE-PV-0360B-PRO-Black | Normal | 4-MP 1/1.8" CMOS image sensor, low luminance, and high definition image. Outputs max. 4 MP (2688 × 1520) @25/30 fps. Built-in multi-core light, the max. IR distance is 60 m and the max. warm light distance is 50 m. ROI, SVC, SMART H.264+/H.265+, AI H.264/H.265, encoding after filter, flexible coding, applicable to various bandwidth and storage environments. Rotation mode, WDR, 3D NR, HLC, BLC, digital watermarking, applicable to various monitoring scenes. Powered by the Xinghan Large-Scale AI Models-Vision, the camera outstandingly delivers on its object detection, recognition, and scene adaptation functions. With deep learning algorithm, it supports: AcuPick, video metadata, IVS, face detection, and people counting, etc. Alarm: 1 in, 1 out; audio: 1 in, 1 out; RS-485; supports max. 1 TB Micro SD card; built-in dual Mic; 1-ch speaker; support two-way talk. 12 VDC/PoE power supply; ePoE; 12 VDC power output, and max. current 165mA, easy for installation. IP67 and IK10 protection. | 127.00 | 144.00 |  | 197.00 | 206.00 | 222.00 | 369.00 | 1.0.01.04.46376-9001 | 6937552406407 |  |  | 20 | 0.92 | 0.084286 | 1.15 | 0.004215 | 60 | 4MP WizColor Fixed-focal Eyeball WizMind Network Camera | 80.9 | 33.5 | 31.1 | 8525833000 | Eyeball 4MP FF IRUpto60m I/O 1/1 IP67 IK10 POE+ | • High-Quality Imaging with 4MP Resolution • Xinghan Vision Models: Comprehensive Enhancement of Target Detection, Imaging • Longer Detection Distance with Xinghan Vision Models • Exceptional Image Quality in Low-Light Environments by WizColor Technology • Supports Over 7 AI Functions, Applicable for Multi-scenario Targets Detection and Analysis • Built-in Dual Mic & Speaker: Secure Real-Time Talk • IP67 and IK10 Ratings for Protection Against Harsh Environments |  |  | Country BOM | ML414H-IV01E | Released |  | CE-LVD: EN62368-1; CE-EMC: Electromagnetic Compatibility Directive 2014/30/EU;
Network Cameras | WizMind Series | Project | IP Camera for Industries | DH-IPC-HDW5459H-ASE-PV-PRO-Black | DH-IPC-HDW5459HP-ASE-PV-0280B-PRO-Black | Normal | 4-MP 1/1.8" CMOS image sensor, low luminance, and high definition image. Outputs max. 4 MP (2688 × 1520) @25/30 fps. Built-in multi-core light, the max. IR distance is 60 m and the max. warm light distance is 50 m. ROI, SVC, SMART H.264+/H.265+, AI H.264/H.265, encoding after filter, flexible coding, applicable to various bandwidth and storage environments. Rotation mode, WDR, 3D NR, HLC, BLC, digital watermarking, applicable to various monitoring scenes. Powered by the Xinghan Large-Scale AI Models-Vision, the camera outstandingly delivers on its object detection, recognition, and scene adaptation functions. With deep learning algorithm, it supports: AcuPick, video metadata, IVS, face detection, and people counting, etc. Alarm: 1 in, 1 out; audio: 1 in, 1 out; RS-485; supports max. 1 TB Micro SD card; built-in dual Mic; 1-ch speaker; support two-way talk. 12 VDC/PoE power supply; ePoE; 12 VDC power output, and max. current 165mA, easy for installation. IP67 and IK10 protection. | 127.00 | 144.00 |  | 197.00 | 206.00 | 222.00 | 369.00 | 1.0.01.04.46375-9001 | 6937552406391 |  |  | 20 | 0.92 | 0.084286 | 1.15 | 0.004215 | 60 | 4MP WizColor Fixed-focal Eyeball WizMind Network Camera | 80.9 | 33.5 | 31.1 | 8525833000 | Eyeball 4MP FF IRUpto60m I/O 1/1 IP67 IK10 POE+ | • High-Quality Imaging with 4MP Resolution • Xinghan Vision Models: Comprehensive Enhancement of Target Detection, Imaging • Longer Detection Distance with Xinghan Vision Models • Exceptional Image Quality in Low-Light Environments by WizColor Technology • Supports Over 7 AI Functions, Applicable for Multi-scenario Targets Detection and Analysis • Built-in Dual Mic & Speaker: Secure Real-Time Talk • IP67 and IK10 Ratings for Protection Against Harsh Environments |  |  | Country BOM | ML414H-IV01E | Released |  | CE-LVD: EN62368-1; CE-EMC: Electromagnetic Compatibility Directive 2014/30/EU;
Network Cameras | WizMind Series | Project | IP Camera for Industries | DH-IPC-HDW5459H-ASE-PV-PRO | DH-IPC-HDW5459HP-ASE-PV-0360B-PRO | Normal | 4-MP 1/1.8" CMOS image sensor, low luminance, and high definition image. Outputs max. 4 MP (2688 × 1520) @25/30 fps. Built-in multi-core light, the max. IR distance is 60 m and the max. warm light distance is 50 m. ROI, SVC, SMART H.264+/H.265+, AI H.264/H.265, encoding after filter, flexible coding, applicable to various bandwidth and storage environments. Rotation mode, WDR, 3D NR, HLC, BLC, digital watermarking, applicable to various monitoring scenes. Powered by the Xinghan Large-Scale AI Models-Vision, the camera outstandingly delivers on its object detection, recognition, and scene adaptation functions. With deep learning algorithm, it supports: AcuPick, video metadata, IVS, face detection, and people counting, etc. Alarm: 1 in, 1 out; audio: 1 in, 1 out; RS-485; supports max. 1 TB Micro SD card; built-in dual Mic; 1-ch speaker; support two-way talk. 12 VDC/PoE power supply; ePoE; 12 VDC power output, and max. current 165mA, easy for installation. IP67 and IK10 protection. | 127.00 | 144.00 |  | 197.00 | 206.00 | 222.00 | 369.00 | 1.0.01.04.46370-9001 | 6937552406346 |  |  | 20 | 0.92 | 0.084286 | 1.15 | 0.004215 | 60 | 4MP WizColor Fixed-focal Eyeball WizMind Network Camera | 80.9 | 33.5 | 31.1 | 8525833000 | Eyeball 4MP FF IRUpto60m I/O 1/1 IP67 IK10 POE+ | • High-Quality Imaging with 4MP Resolution • Xinghan Vision Models: Comprehensive Enhancement of Target Detection, Imaging • Longer Detection Distance with Xinghan Vision Models • Exceptional Image Quality in Low-Light Environments by WizColor Technology • Supports Over 7 AI Functions, Applicable for Multi-scenario Targets Detection and Analysis • Built-in Dual Mic & Speaker: Secure Real-Time Talk • IP67 and IK10 Ratings for Protection Against Harsh Environments |  |  | Country BOM | ML414H-IV01E | Released |  | CE-LVD: EN62368-1; CE-EMC: Electromagnetic Compatibility Directive 2014/30/EU;
Network Cameras | WizMind Series | Project | IP Camera for Industries | DH-IPC-HDW5459H-ASE-PV-PRO | DH-IPC-HDW5459HP-ASE-PV-0280B-PRO | Normal | 4-MP 1/1.8" CMOS image sensor, low luminance, and high definition image. Outputs max. 4 MP (2688 × 1520) @25/30 fps. Built-in multi-core light, the max. IR distance is 60 m and the max. warm light distance is 50 m. ROI, SVC, SMART H.264+/H.265+, AI H.264/H.265, encoding after filter, flexible coding, applicable to various bandwidth and storage environments. Rotation mode, WDR, 3D NR, HLC, BLC, digital watermarking, applicable to various monitoring scenes. Powered by the Xinghan Large-Scale AI Models-Vision, the camera outstandingly delivers on its object detection, recognition, and scene adaptation functions. With deep learning algorithm, it supports: AcuPick, video metadata, IVS, face detection, and people counting, etc. Alarm: 1 in, 1 out; audio: 1 in, 1 out; RS-485; supports max. 1 TB Micro SD card; built-in dual Mic; 1-ch speaker; support two-way talk. 12 VDC/PoE power supply; ePoE; 12 VDC power output, and max. current 165mA, easy for installation. IP67 and IK10 protection. | 127.00 | 144.00 |  | 197.00 | 206.00 | 222.00 | 369.00 | 1.0.01.04.46369 | 6937552406339 |  |  | 20 | 0.92 | 0.084286 | 1.15 | 0.004215 | 60 | 4MP WizColor Fixed-focal Eyeball WizMind Network Camera | 80.9 | 33.5 | 31.1 | 8525833000 | Eyeball 4MP FF IRUpto60m I/O 1/1 IP67 IK10 POE+ | • High-Quality Imaging with 4MP Resolution • Xinghan Vision Models: Comprehensive Enhancement of Target Detection, Imaging • Longer Detection Distance with Xinghan Vision Models • Exceptional Image Quality in Low-Light Environments by WizColor Technology • Supports Over 7 AI Functions, Applicable for Multi-scenario Targets Detection and Analysis • Built-in Dual Mic & Speaker: Secure Real-Time Talk • IP67 and IK10 Ratings for Protection Against Harsh Environments |  |  | Basic BOM | ML414H-IV01E | Sample Release |  | CE-LVD: EN62368-1; CE-EMC: Electromagnetic Compatibility Directive 2014/30/EU;
Network Cameras | WizMind Series | Project | IP Camera for Industries | DH-IPC-HDW5459H-ASE-PV-PRO | DH-IPC-HDW5459HP-ASE-PV-0280B-PRO | Normal | 4-MP 1/1.8" CMOS image sensor, low luminance, and high definition image. Outputs max. 4 MP (2688 × 1520) @25/30 fps. Built-in multi-core light, the max. IR distance is 60 m and the max. warm light distance is 50 m. ROI, SVC, SMART H.264+/H.265+, AI H.264/H.265, encoding after filter, flexible coding, applicable to various bandwidth and storage environments. Rotation mode, WDR, 3D NR, HLC, BLC, digital watermarking, applicable to various monitoring scenes. Powered by the Xinghan Large-Scale AI Models-Vision, the camera outstandingly delivers on its object detection, recognition, and scene adaptation functions. With deep learning algorithm, it supports: AcuPick, video metadata, IVS, face detection, and people counting, etc. Alarm: 1 in, 1 out; audio: 1 in, 1 out; RS-485; supports max. 1 TB Micro SD card; built-in dual Mic; 1-ch speaker; support two-way talk. 12 VDC/PoE power supply; ePoE; 12 VDC power output, and max. current 165mA, easy for installation. IP67 and IK10 protection. | 127.00 | 144.00 |  | 197.00 | 206.00 | 222.00 | 369.00 | 1.0.01.04.46369-9001 | 6937552406339 |  |  | 20 | 0.92 | 0.084286 | 1.15 | 0.004215 | 60 | 4MP WizColor Fixed-focal Eyeball WizMind Network Camera | 80.9 | 33.5 | 31.1 | 8525833000 | Eyeball 4MP FF IRUpto60m I/O 1/1 IP67 IK10 POE+ | • High-Quality Imaging with 4MP Resolution • Xinghan Vision Models: Comprehensive Enhancement of Target Detection, Imaging • Longer Detection Distance with Xinghan Vision Models • Exceptional Image Quality in Low-Light Environments by WizColor Technology • Supports Over 7 AI Functions, Applicable for Multi-scenario Targets Detection and Analysis • Built-in Dual Mic & Speaker: Secure Real-Time Talk • IP67 and IK10 Ratings for Protection Against Harsh Environments |  |  | Country BOM | ML414H-IV01E | Released |  | CE-LVD: EN62368-1; CE-EMC: Electromagnetic Compatibility Directive 2014/30/EU;
Network Cameras | WizMind Series | Project | IP Camera for Industries | DH-IPC-HDBW5459R1-ZE-PV-PRO-Black | DH-IPC-HDBW5459R1P-ZE-PV-2712-PRO-Black | Normal | 4-MP 1/1.8" CMOS image sensor, low luminance, and high definition image. Outputs max. 4 MP (2688 × 1520) @25/30 fps. Built-in multi-core light, the max. IR distance is 60 m and the max. warm light distance is 50 m. ROI, SVC, SMART H.264+/H.265+, AI H.264/H.265, encoding after filter, flexible coding, applicable to various bandwidth and storage environments. Rotation mode, WDR, 3D NR, HLC, BLC, digital watermarking, applicable to various monitoring scenes. Features AI Rule Assist, which automatically creates highly accurate IVS rules based on the Xinghan Vision Models. With deep learning algorithm, it supports: AcuPick, video metadata, IVS, face detection, and people counting, etc. Alarm: 1 in, 1 out; audio: 1 in, 1 out; RS-485; supports max. 1 TB Micro SD card; built-in dual Mic; 1-ch speaker; support two-way talk. 12 VDC/PoE power supply; ePoE; 12 VDC power output, and max. current 165mA, easy for installation. IP67 and IK10 protection. | 190.00 | 215.00 |  | 295.00 | 308.00 | 331.00 | 552.00 | 1.0.01.04.46165 | 6937552403536 |  |  | 20 | 0.73 | 0.084286 | 0.94 | 0.004215 | 60 | 4MP WizColor Vari-focal Dome WizMind Network Camera | 80.9 | 33.5 | 31.1 | 8525833000 | Vandal-proof Dome Camera 4MP IRUpto60m I/O 1/1 IP67 IK10 POE+ | • High-Quality Imaging with 4MP Resolution • Xinghan Vision Models: Comprehensive Enhancement of Target Detection, Imaging • Longer Detection Distance with Xinghan Vision Models • Exceptional Image Quality in Low-Light Environments by WizColor Technology • Supports Over 7 AI Functions, Applicable for Multi-scenario Targets Detection and Analysis • Built-in Dual Mic & Speaker: Secure Real-Time Talk • IP67 and IK10 Ratings for Protection Against Harsh Environments |  |  | Basic BOM | ML414H-IV01E | Sample Release |  | CE-LVD: EN62368-1; CE-EMC: Electromagnetic Compatibility Directive 2014/30/EU
Network Cameras | WizMind Series | Project | IP Camera for Industries | DH-IPC-HDBW5459R1-ZE-PV-PRO-Black | DH-IPC-HDBW5459R1P-ZE-PV-2712-PRO-Black | Normal | 4-MP 1/1.8" CMOS image sensor, low luminance, and high definition image. Outputs max. 4 MP (2688 × 1520) @25/30 fps. Built-in multi-core light, the max. IR distance is 60 m and the max. warm light distance is 50 m. ROI, SVC, SMART H.264+/H.265+, AI H.264/H.265, encoding after filter, flexible coding, applicable to various bandwidth and storage environments. Rotation mode, WDR, 3D NR, HLC, BLC, digital watermarking, applicable to various monitoring scenes. Features AI Rule Assist, which automatically creates highly accurate IVS rules based on the Xinghan Vision Models. With deep learning algorithm, it supports: AcuPick, video metadata, IVS, face detection, and people counting, etc. Alarm: 1 in, 1 out; audio: 1 in, 1 out; RS-485; supports max. 1 TB Micro SD card; built-in dual Mic; 1-ch speaker; support two-way talk. 12 VDC/PoE power supply; ePoE; 12 VDC power output, and max. current 165mA, easy for installation. IP67 and IK10 protection. | 190.00 | 215.00 |  | 295.00 | 308.00 | 331.00 | 552.00 | 1.0.01.04.46165-9001 | 6937552403536 |  |  | 20 | 0.73 | 0.084286 | 0.94 | 0.004215 | 60 | 4MP WizColor Vari-focal Dome WizMind Network Camera | 80.9 | 33.5 | 31.1 | 8525833000 | Vandal-proof Dome Camera 4MP IRUpto60m I/O 1/1 IP67 IK10 POE+ | • High-Quality Imaging with 4MP Resolution • Xinghan Vision Models: Comprehensive Enhancement of Target Detection, Imaging • Longer Detection Distance with Xinghan Vision Models • Exceptional Image Quality in Low-Light Environments by WizColor Technology • Supports Over 7 AI Functions, Applicable for Multi-scenario Targets Detection and Analysis • Built-in Dual Mic & Speaker: Secure Real-Time Talk • IP67 and IK10 Ratings for Protection Against Harsh Environments |  |  | Country BOM | ML414H-IV01E | Released |  | CE-LVD: EN62368-1; CE-EMC: Electromagnetic Compatibility Directive 2014/30/EU
Network Cameras | WizMind Series | Project | IP Camera for Industries | DH-IPC-HDBW5459R1-ZE-PV-PRO | DH-IPC-HDBW5459R1P-ZE-PV-2712-PRO | Normal | 4-MP 1/1.8" CMOS image sensor, low luminance, and high definition image. Outputs max. 4 MP (2688 × 1520) @25/30 fps. Built-in multi-core light, the max. IR distance is 60 m and the max. warm light distance is 50 m. ROI, SVC, SMART H.264+/H.265+, AI H.264/H.265, encoding after filter, flexible coding, applicable to various bandwidth and storage environments. Rotation mode, WDR, 3D NR, HLC, BLC, digital watermarking, applicable to various monitoring scenes. Features AI Rule Assist, which automatically creates highly accurate IVS rules based on the Xinghan Vision Models. With deep learning algorithm, it supports: AcuPick, video metadata, IVS, face detection, and people counting, etc. Alarm: 1 in, 1 out; audio: 1 in, 1 out; RS-485; supports max. 1 TB Micro SD card; built-in dual Mic; 1-ch speaker; support two-way talk. 12 VDC/PoE power supply; ePoE; 12 VDC power output, and max. current 165mA, easy for installation. IP67 and IK10 protection. | 190.00 | 215.00 |  | 295.00 | 308.00 | 331.00 | 552.00 | 1.0.01.04.46159-9001 | 6937552403505 |  |  | 20 | 0.73 | 0.084286 | 0.94 | 0.004215 | 60 | 4MP WizColor Vari-focal Dome WizMind Network Camera | 80.9 | 33.5 | 31.1 | 8525833000 | Vandal-proof Dome Camera 4MP IRUpto60m I/O 1/1 IP67 IK10 POE+ | • High-Quality Imaging with 4MP Resolution • Xinghan Vision Models: Comprehensive Enhancement of Target Detection, Imaging • Longer Detection Distance with Xinghan Vision Models • Exceptional Image Quality in Low-Light Environments by WizColor Technology • Supports Over 7 AI Functions, Applicable for Multi-scenario Targets Detection and Analysis • Built-in Dual Mic & Speaker: Secure Real-Time Talk • IP67 and IK10 Ratings for Protection Against Harsh Environments |  |  | Country BOM | ML414H-IV01E | Released |  | CE-LVD: EN62368-1; CE-EMC: Electromagnetic Compatibility Directive 2014/30/EU
Network Cameras | WizMind Series | Project | IP Camera for Industries | DH-IPC-HDW5459H-ZE-PV-PRO-Black | DH-IPC-HDW5459HP-ZE-PV-2712-PRO-Black | Normal | 4-MP 1/1.8" CMOS image sensor, low luminance, and high definition image. Outputs max. 4 MP (2688 × 1520) @25/30 fps. Built-in multi-core light, the max. IR distance is 60 m and the max. warm light distance is 50 m. ROI, SVC, SMART H.264+/H.265+, AI H.264/H.265, encoding after filter, flexible coding, applicable to various bandwidth and storage environments. Rotation mode, WDR, 3D NR, HLC, BLC, digital watermarking, applicable to various monitoring scenes. Features AI Rule Assist, which automatically creates highly accurate IVS rules based on the Xinghan Vision Models. With deep learning algorithm, it supports: AcuPick, video metadata, IVS, face detection, and people counting, etc. Alarm: 1 in, 1 out; audio: 1 in, 1 out; RS-485; supports max. 1 TB Micro SD card; built-in dual Mic; 1-ch speaker; support two-way talk. 12 VDC/PoE power supply; ePoE; 12 VDC power output, and max. current 165mA, easy for installation. IP67 and IK10 protection. | 185.00 | 210.00 |  | 287.00 | 299.00 | 322.00 | 537.00 | 1.0.01.04.46426-9001 | 6937552406704 |  |  | 20 | 0.92 | 0.084286 | 1.15 | 0.004215 | 60 | 4MP WizColor Vari-focal Eyeball WizMind Network Camera | 80.9 | 33.5 | 31.1 | 8525833000 | Eyeball 4MP IRUpto60m I/O 1/1 IP67 IK10 POE+ | • High-Quality Imaging with 4MP Resolution • Xinghan Vision Models: Comprehensive Enhancement of Target Detection, Imaging • Longer Detection Distance with Xinghan Vision Models • Exceptional Image Quality in Low-Light Environments by WizColor Technology • Supports Over 7 AI Functions, Applicable for Multi-scenario Targets Detection and Analysis • Built-in Dual Mic & Speaker: Secure Real-Time Talk • IP67 and IK10 Ratings for Protection Against Harsh Environments |  |  | Country BOM | ML414H-IV01E | Released |  | CE-LVD: EN62368-1; CE-EMC: Electromagnetic Compatibility Directive 2014/30/EU
Network Cameras | WizMind Series | Project | IP Camera for Industries | DH-IPC-HDW5459H-ZE-PV-PRO | DH-IPC-HDW5459HP-ZE-PV-2712-PRO | Normal | 4-MP 1/1.8" CMOS image sensor, low luminance, and high definition image. Outputs max. 4 MP (2688 × 1520) @25/30 fps. Built-in multi-core light, the max. IR distance is 60 m and the max. warm light distance is 50 m. ROI, SVC, SMART H.264+/H.265+, AI H.264/H.265, encoding after filter, flexible coding, applicable to various bandwidth and storage environments. Rotation mode, WDR, 3D NR, HLC, BLC, digital watermarking, applicable to various monitoring scenes. Features AI Rule Assist, which automatically creates highly accurate IVS rules based on the Xinghan Vision Models. With deep learning algorithm, it supports: AcuPick, video metadata, IVS, face detection, and people counting, etc. Alarm: 1 in, 1 out; audio: 1 in, 1 out; RS-485; supports max. 1 TB Micro SD card; built-in dual Mic; 1-ch speaker; support two-way talk. 12 VDC/PoE power supply; ePoE; 12 VDC power output, and max. current 165mA, easy for installation. IP67 and IK10 protection. | 185.00 | 210.00 |  | 287.00 | 299.00 | 322.00 | 537.00 | 1.0.01.04.46420 | 6937552406674 |  |  | 20 | 0.92 | 0.084286 | 1.15 | 0.004215 | 60 | 4MP WizColor Vari-focal Eyeball WizMind Network Camera | 80.9 | 33.5 | 31.1 | 8525833000 | Eyeball 4MP IRUpto60m I/O 1/1 IP67 IK10 POE+ | • High-Quality Imaging with 4MP Resolution • Xinghan Vision Models: Comprehensive Enhancement of Target Detection, Imaging • Longer Detection Distance with Xinghan Vision Models • Exceptional Image Quality in Low-Light Environments by WizColor Technology • Supports Over 7 AI Functions, Applicable for Multi-scenario Targets Detection and Analysis • Built-in Dual Mic & Speaker: Secure Real-Time Talk • IP67 and IK10 Ratings for Protection Against Harsh Environments |  |  | Basic BOM | ML414H-IV01E | Sample Release |  | CE-LVD: EN62368-1; CE-EMC: Electromagnetic Compatibility Directive 2014/30/EU
Network Cameras | WizMind Series | Project | IP Camera for Industries | DH-IPC-HDW5459H-ZE-PV-PRO | DH-IPC-HDW5459HP-ZE-PV-2712-PRO | Normal | 4-MP 1/1.8" CMOS image sensor, low luminance, and high definition image. Outputs max. 4 MP (2688 × 1520) @25/30 fps. Built-in multi-core light, the max. IR distance is 60 m and the max. warm light distance is 50 m. ROI, SVC, SMART H.264+/H.265+, AI H.264/H.265, encoding after filter, flexible coding, applicable to various bandwidth and storage environments. Rotation mode, WDR, 3D NR, HLC, BLC, digital watermarking, applicable to various monitoring scenes. Features AI Rule Assist, which automatically creates highly accurate IVS rules based on the Xinghan Vision Models. With deep learning algorithm, it supports: AcuPick, video metadata, IVS, face detection, and people counting, etc. Alarm: 1 in, 1 out; audio: 1 in, 1 out; RS-485; supports max. 1 TB Micro SD card; built-in dual Mic; 1-ch speaker; support two-way talk. 12 VDC/PoE power supply; ePoE; 12 VDC power output, and max. current 165mA, easy for installation. IP67 and IK10 protection. | 185.00 | 210.00 |  | 287.00 | 299.00 | 322.00 | 537.00 | 1.0.01.04.46420-9001 | 6937552406674 |  |  | 20 | 0.92 | 0.084286 | 1.15 | 0.004215 | 60 | 4MP WizColor Vari-focal Eyeball WizMind Network Camera | 80.9 | 33.5 | 31.1 | 8525833000 | Eyeball 4MP IRUpto60m I/O 1/1 IP67 IK10 POE+ | • High-Quality Imaging with 4MP Resolution • Xinghan Vision Models: Comprehensive Enhancement of Target Detection, Imaging • Longer Detection Distance with Xinghan Vision Models • Exceptional Image Quality in Low-Light Environments by WizColor Technology • Supports Over 7 AI Functions, Applicable for Multi-scenario Targets Detection and Analysis • Built-in Dual Mic & Speaker: Secure Real-Time Talk • IP67 and IK10 Ratings for Protection Against Harsh Environments |  |  | Country BOM | ML414H-IV01E | Released |  | CE-LVD: EN62368-1; CE-EMC: Electromagnetic Compatibility Directive 2014/30/EU
Network Cameras | WizMind Series | Project | IP Camera for Industries | DH-IPC-HDBW5459R1-ASE-PV-PRO-Black | DH-IPC-HDBW5459R1P-ASE-PV-0360B-PRO-Black | Normal | 4-MP 1/1.8" CMOS image sensor, low luminance, and high definition image. Outputs max. 4 MP (2688 × 1520) @25/30 fps. Built-in multi-core light, the max. IR distance is 60 m and the max. warm light distance is 50 m. ROI, SVC, SMART H.264+/H.265+, AI H.264/H.265, encoding after filter, flexible coding, applicable to various bandwidth and storage environments. Rotation mode, WDR, 3D NR, HLC, BLC, digital watermarking, applicable to various monitoring scenes. Powered by the Xinghan Large-Scale AI Models-Vision, the camera outstandingly delivers on its object detection, recognition, and scene adaptation functions. With deep learning algorithm, it supports: AcuPick, video metadata, IVS, face detection, and people counting, etc. Alarm: 1 in, 1 out; audio: 1 in, 1 out; RS-485; supports max. 1 TB Micro SD card; built-in dual Mic; 1-ch speaker; support two-way talk. 12 VDC/PoE power supply; ePoE; 12 VDC power output, and max. current 165mA, easy for installation. IP67 and IK10 protection. | 132.00 | 150.00 |  | 205.00 | 214.00 | 230.00 | 383.00 | 1.0.01.04.46215-9001 | 6923172597540 |  |  | 20 | 0.73 | 0.084286 | 0.94 | 0.004215 | 60 | 4MP WizColor Fixed-focal Dome WizMind Network Camera | 80.9 | 33.5 | 31.1 | 8525833000 | Dome Camera 4MP FF IRUpto60m I/O 1/1 IP67 IK10 POE+ | • High-Quality Imaging with 4MP Resolution • Xinghan Vision Models: Comprehensive Enhancement of Target Detection, Imaging • Longer Detection Distance with Xinghan Vision Models • Exceptional Image Quality in Low-Light Environments by WizColor Technology • Supports Over 7 AI Functions, Applicable for Multi-scenario Targets Detection and Analysis • Built-in Dual Mic & Speaker: Secure Real-Time Talk • IP67 and IK10 Ratings for Protection Against Harsh Environments |  |  | Country BOM | ML414H-IV01E | Released |  | CE-LVD: EN62368-1; CE-EMC: Electromagnetic Compatibility Directive 2014/30/EU;
Network Cameras | WizMind Series | Project | IP Camera for Industries | DH-IPC-HDBW5459R1-ASE-PV-PRO-Black | DH-IPC-HDBW5459R1P-ASE-PV-0280B-PRO-Black | Normal | 4-MP 1/1.8" CMOS image sensor, low luminance, and high definition image. Outputs max. 4 MP (2688 × 1520) @25/30 fps. Built-in multi-core light, the max. IR distance is 60 m and the max. warm light distance is 50 m. ROI, SVC, SMART H.264+/H.265+, AI H.264/H.265, encoding after filter, flexible coding, applicable to various bandwidth and storage environments. Rotation mode, WDR, 3D NR, HLC, BLC, digital watermarking, applicable to various monitoring scenes. Powered by the Xinghan Large-Scale AI Models-Vision, the camera outstandingly delivers on its object detection, recognition, and scene adaptation functions. With deep learning algorithm, it supports: AcuPick, video metadata, IVS, face detection, and people counting, etc. Alarm: 1 in, 1 out; audio: 1 in, 1 out; RS-485; supports max. 1 TB Micro SD card; built-in dual Mic; 1-ch speaker; support two-way talk. 12 VDC/PoE power supply; ePoE; 12 VDC power output, and max. current 165mA, easy for installation. IP67 and IK10 protection. | 132.00 | 150.00 |  | 205.00 | 214.00 | 230.00 | 383.00 | 1.0.01.04.46214-9001 | 6923172597533 |  |  | 20 | 0.73 | 0.084286 | 0.94 | 0.004215 | 60 | 4MP WizColor Fixed-focal Dome WizMind Network Camera | 80.9 | 33.5 | 31.1 | 8525833000 | Dome Camera 4MP FF IRUpto60m I/O 1/1 IP67 IK10 POE+ | • High-Quality Imaging with 4MP Resolution • Xinghan Vision Models: Comprehensive Enhancement of Target Detection, Imaging • Longer Detection Distance with Xinghan Vision Models • Exceptional Image Quality in Low-Light Environments by WizColor Technology • Supports Over 7 AI Functions, Applicable for Multi-scenario Targets Detection and Analysis • Built-in Dual Mic & Speaker: Secure Real-Time Talk • IP67 and IK10 Ratings for Protection Against Harsh Environments |  |  | Country BOM | ML414H-IV01E | Released |  | CE-LVD: EN62368-1; CE-EMC: Electromagnetic Compatibility Directive 2014/30/EU;
Network Cameras | WizMind Series | Project | IP Camera for Industries | DH-IPC-HDBW5459R1-ASE-PV-PRO | DH-IPC-HDBW5459R1P-ASE-PV-0360B-PRO | Normal | 4-MP 1/1.8" CMOS image sensor, low luminance, and high definition image. Outputs max. 4 MP (2688 × 1520) @25/30 fps. Built-in multi-core light, the max. IR distance is 60 m and the max. warm light distance is 50 m. ROI, SVC, SMART H.264+/H.265+, AI H.264/H.265, encoding after filter, flexible coding, applicable to various bandwidth and storage environments. Rotation mode, WDR, 3D NR, HLC, BLC, digital watermarking, applicable to various monitoring scenes. Powered by the Xinghan Large-Scale AI Models-Vision, the camera outstandingly delivers on its object detection, recognition, and scene adaptation functions. With deep learning algorithm, it supports: AcuPick, video metadata, IVS, face detection, and people counting, etc. Alarm: 1 in, 1 out; audio: 1 in, 1 out; RS-485; supports max. 1 TB Micro SD card; built-in dual Mic; 1-ch speaker; support two-way talk. 12 VDC/PoE power supply; ePoE; 12 VDC power output, and max. current 165mA, easy for installation. IP67 and IK10 protection. | 132.00 | 150.00 |  | 205.00 | 214.00 | 230.00 | 383.00 | 1.0.01.04.46209-9001 | 6923172571939 |  |  | 20 | 0.73 | 0.084286 | 0.94 | 0.004215 | 60 | 4MP WizColor Fixed-focal Dome WizMind Network Camera | 80.9 | 33.5 | 31.1 | 8525833000 | Dome Camera 4MP FF IRUpto60m I/O 1/1 IP67 IK10 POE+ | • High-Quality Imaging with 4MP Resolution • Xinghan Vision Models: Comprehensive Enhancement of Target Detection, Imaging • Longer Detection Distance with Xinghan Vision Models • Exceptional Image Quality in Low-Light Environments by WizColor Technology • Supports Over 7 AI Functions, Applicable for Multi-scenario Targets Detection and Analysis • Built-in Dual Mic & Speaker: Secure Real-Time Talk • IP67 and IK10 Ratings for Protection Against Harsh Environments |  |  | Country BOM | ML414H-IV01E | Released |  | CE-LVD: EN62368-1; CE-EMC: Electromagnetic Compatibility Directive 2014/30/EU
Network Cameras | WizMind Series | Project | IP Camera for Industries | DH-IPC-HDBW5459R1-ASE-PV-PRO | DH-IPC-HDBW5459R1P-ASE-PV-0280B-PRO | Normal | 4-MP 1/1.8" CMOS image sensor, low luminance, and high definition image. Outputs max. 4 MP (2688 × 1520) @25/30 fps. Built-in multi-core light, the max. IR distance is 60 m and the max. warm light distance is 50 m. ROI, SVC, SMART H.264+/H.265+, AI H.264/H.265, encoding after filter, flexible coding, applicable to various bandwidth and storage environments. Rotation mode, WDR, 3D NR, HLC, BLC, digital watermarking, applicable to various monitoring scenes. Powered by the Xinghan Large-Scale AI Models-Vision, the camera outstandingly delivers on its object detection, recognition, and scene adaptation functions. With deep learning algorithm, it supports: AcuPick, video metadata, IVS, face detection, and people counting, etc. Alarm: 1 in, 1 out; audio: 1 in, 1 out; RS-485; supports max. 1 TB Micro SD card; built-in dual Mic; 1-ch speaker; support two-way talk. 12 VDC/PoE power supply; ePoE; 12 VDC power output, and max. current 165mA, easy for installation. IP67 and IK10 protection. | 132.00 | 150.00 |  | 205.00 | 214.00 | 230.00 | 383.00 | 1.0.01.04.46208-9001 | 6923172571922 |  |  | 20 | 0.73 | 0.084286 | 0.94 | 0.004215 | 60 | 4MP WizColor Fixed-focal Dome WizMind Network Camera | 80.9 | 33.5 | 31.1 | 8525833000 | Dome Camera 4MP FF IRUpto60m I/O 1/1 IP67 IK10 POE+ | • High-Quality Imaging with 4MP Resolution • Xinghan Vision Models: Comprehensive Enhancement of Target Detection, Imaging • Longer Detection Distance with Xinghan Vision Models • Exceptional Image Quality in Low-Light Environments by WizColor Technology • Supports Over 7 AI Functions, Applicable for Multi-scenario Targets Detection and Analysis • Built-in Dual Mic & Speaker: Secure Real-Time Talk • IP67 and IK10 Ratings for Protection Against Harsh Environments |  |  | Country BOM | ML414H-IV01E | Released |  | CE-LVD: EN62368-1; CE-EMC: Electromagnetic Compatibility Directive 2014/30/EU
Network Cameras | WizMind Series | Project | IP Camera for Industries | DH-IPC-HFW5459E-ASE-IL-Black | DH-IPC-HFW5459EP-ASE-IL-0360B-Black | Normal | 4-MP 1/1.8" CMOS image sensor, low luminance, and high definition image. Outputs max. 4 MP (2688 × 1520) @25/30 fps. Built-in multi-core light, the max. IR distance is 50 m and the max. warm light distance is 50 m. ROI, SVC, SMART H.264+/H.265+, AI H.264/H.265, encoding after filter, flexible coding, applicable to various bandwidth and storage environments. Rotation mode, WDR, 3D NR, HLC, BLC, digital watermarking, applicable to various monitoring scenes. Powered by the Xinghan Large-Scale AI Models-Vision, the camera outstandingly delivers on its object detection, recognition, and scene adaptation functions. With deep learning algorithm, it supports: AcuPick, video metadata, IVS, face detection, and people counting, etc. Alarm: 1 in, 1 out; audio: 1 in, 1 out; supports max. 1 TB Micro SD card; built-in Mic 12 VDC/PoE power supply; ePoE IP67 protection. | 108.00 | 123.00 |  | 168.00 | 175.00 | 188.00 | 314.00 | 1.0.01.04.46511-9001 | 6937552408296 |  |  | 30 | 0.61 | 0.087984 | 0.77 | 0.002933 | 60 | 4MP Smart Dual Light Fixed-focal Bullet WizMind Network Camera | 58.5 | 32.0 | 47.0 | 8525833000 | Bullet 4MP FF IRUpto50m I/O 1/1 IP67 POE+ | • High-Quality Imaging with 4MP Resolution • Xinghan Vision Models: Comprehensive Enhancement of Target Detection, Imaging • Longer Detection Distance with Xinghan Vision Models • Supports Over 7 AI Functions, Applicable for Multi-scenario Targets Detection and Analysis • Built-in Mic for Real-Time Audio Security • IP67 Ratings for Protection Against Harsh Environments |  |  | Country BOM | ML414H-IV01E | Released |  | CE-LVD: EN62368-1; CE-EMC: Electromagnetic Compatibility Directive 2014/30/EU;
Network Cameras | WizMind Series | Project | IP Camera for Industries | DH-IPC-HFW5459E-ASE-IL | DH-IPC-HFW5459EP-ASE-IL-0360B | Normal | 4-MP 1/1.8" CMOS image sensor, low luminance, and high definition image. Outputs max. 4 MP (2688 × 1520) @25/30 fps. Built-in multi-core light, the max. IR distance is 50 m and the max. warm light distance is 50 m. ROI, SVC, SMART H.264+/H.265+, AI H.264/H.265, encoding after filter, flexible coding, applicable to various bandwidth and storage environments. Rotation mode, WDR, 3D NR, HLC, BLC, digital watermarking, applicable to various monitoring scenes. Powered by the Xinghan Large-Scale AI Models-Vision, the camera outstandingly delivers on its object detection, recognition, and scene adaptation functions. With deep learning algorithm, it supports: AcuPick, video metadata, IVS, face detection, and people counting, etc. Alarm: 1 in, 1 out; audio: 1 in, 1 out; supports max. 1 TB Micro SD card; built-in Mic 12 VDC/PoE power supply; ePoE IP67 protection. | 108.00 | 123.00 |  | 168.00 | 175.00 | 188.00 | 314.00 | 1.0.01.04.46510-9001 | 6937552408289 |  |  | 30 | 0.61 | 0.087984 | 0.77 | 0.002933 | 60 | 4MP Smart Dual Light Fixed-focal Bullet WizMind Network Camera | 58.5 | 32.0 | 47.0 | 8525833000 | Bullet 4MP FF IRUpto50m I/O 1/1 IP67 POE+ | • High-Quality Imaging with 4MP Resolution • Xinghan Vision Models: Comprehensive Enhancement of Target Detection, Imaging • Longer Detection Distance with Xinghan Vision Models • Supports Over 7 AI Functions, Applicable for Multi-scenario Targets Detection and Analysis • Built-in Mic for Real-Time Audio Security • IP67 Ratings for Protection Against Harsh Environments |  |  | Country BOM | ML414H-IV01E | Released |  | CE-LVD: EN62368-1; CE-EMC: Electromagnetic Compatibility Directive 2014/30/EU;
Network Cameras | WizMind Series | Project | IP Camera for Industries | DH-IPC-HFW5459E-ASE-IL-Black | DH-IPC-HFW5459EP-ASE-IL-0280B-Black | Normal | 4-MP 1/1.8" CMOS image sensor, low luminance, and high definition image. Outputs max. 4 MP (2688 × 1520) @25/30 fps. Built-in multi-core light, the max. IR distance is 50 m and the max. warm light distance is 50 m. ROI, SVC, SMART H.264+/H.265+, AI H.264/H.265, encoding after filter, flexible coding, applicable to various bandwidth and storage environments. Rotation mode, WDR, 3D NR, HLC, BLC, digital watermarking, applicable to various monitoring scenes. Powered by the Xinghan Large-Scale AI Models-Vision, the camera outstandingly delivers on its object detection, recognition, and scene adaptation functions. With deep learning algorithm, it supports: AcuPick, video metadata, IVS, face detection, and people counting, etc. Alarm: 1 in, 1 out; audio: 1 in, 1 out; supports max. 1 TB Micro SD card; built-in Mic 12 VDC/PoE power supply; ePoE IP67 protection. | 108.00 | 123.00 |  | 168.00 | 175.00 | 188.00 | 314.00 | 1.0.01.04.46509-9001 | 6937552408272 |  |  | 30 | 0.61 | 0.087984 | 0.77 | 0.002933 | 60 | 4MP Smart Dual Light Fixed-focal Bullet WizMind Network Camera | 58.5 | 32.0 | 47.0 | 8525833000 | Bullet 4MP FF IRUpto50m I/O 1/1 IP67 POE+ | • High-Quality Imaging with 4MP Resolution • Xinghan Vision Models: Comprehensive Enhancement of Target Detection, Imaging • Longer Detection Distance with Xinghan Vision Models • Supports Over 7 AI Functions, Applicable for Multi-scenario Targets Detection and Analysis • Built-in Mic for Real-Time Audio Security • IP67 Ratings for Protection Against Harsh Environments |  |  | Country BOM | ML414H-IV01E | Released |  | CE-LVD: EN62368-1; CE-EMC: Electromagnetic Compatibility Directive 2014/30/EU;
Network Cameras | WizMind Series | Project | IP Camera for Industries | DH-IPC-HFW5459E-ASE-IL | DH-IPC-HFW5459EP-ASE-IL-0280B | Normal | 4-MP 1/1.8" CMOS image sensor, low luminance, and high definition image. Outputs max. 4 MP (2688 × 1520) @25/30 fps. Built-in multi-core light, the max. IR distance is 50 m and the max. warm light distance is 50 m. ROI, SVC, SMART H.264+/H.265+, AI H.264/H.265, encoding after filter, flexible coding, applicable to various bandwidth and storage environments. Rotation mode, WDR, 3D NR, HLC, BLC, digital watermarking, applicable to various monitoring scenes. Powered by the Xinghan Large-Scale AI Models-Vision, the camera outstandingly delivers on its object detection, recognition, and scene adaptation functions. With deep learning algorithm, it supports: AcuPick, video metadata, IVS, face detection, and people counting, etc. Alarm: 1 in, 1 out; audio: 1 in, 1 out; supports max. 1 TB Micro SD card; built-in Mic 12 VDC/PoE power supply; ePoE IP67 protection. | 108.00 | 123.00 |  | 168.00 | 175.00 | 188.00 | 314.00 | 1.0.01.04.46508-9001 | 6937552408265 |  |  | 30 | 0.61 | 0.087984 | 0.77 | 0.002933 | 60 | 4MP Smart Dual Light Fixed-focal Bullet WizMind Network Camera | 58.5 | 32.0 | 47.0 | 8525833000 | Bullet 4MP FF IRUpto50m I/O 1/1 IP67 POE+ | • High-Quality Imaging with 4MP Resolution • Xinghan Vision Models: Comprehensive Enhancement of Target Detection, Imaging • Longer Detection Distance with Xinghan Vision Models • Supports Over 7 AI Functions, Applicable for Multi-scenario Targets Detection and Analysis • Built-in Mic for Real-Time Audio Security • IP67 Ratings for Protection Against Harsh Environments |  |  | Country BOM | ML414H-IV01E | Released |  | CE-LVD: EN62368-1; CE-EMC: Electromagnetic Compatibility Directive 2014/30/EU;
Network Cameras | WizMind Series | Project | IP Camera for Industries | DH-IPC-HDW5459TM-ASE-IL-Black | DH-IPC-HDW5459TMP-ASE-IL-0600B-Black | Normal | 4-MP 1/1.8" CMOS image sensor, low luminance, and high definition image. Outputs max. 4 MP (2688 × 1520) @25/30 fps. Built-in multi-core light, the max. IR distance is 50 m and the max. warm light distance is 50 m. ROI, SVC, SMART H.264+/H.265+, AI H.264/H.265, encoding after filter, flexible coding, applicable to various bandwidth and storage environments. Rotation mode, WDR, 3D NR, HLC, BLC, digital watermarking, applicable to various monitoring scenes. Powered by the Xinghan Large-Scale AI Models-Vision, the camera outstandingly delivers on its object detection, recognition, and scene adaptation functions. With deep learning algorithm, it supports: AcuPick, video metadata, IVS, face detection, and people counting, etc. Alarm: 1 in, 1 out; audio: 1 in, 1 out; supports max. 1 TB Micro SD card; built-in Mic 12 VDC/PoE power supply; ePoE IP67 protection. | 108.00 | 123.00 |  | 168.00 | 175.00 | 188.00 | 314.00 | 1.0.01.04.46549-9001 | 6937552408456 |  |  | 24 | 0.53 | 0.087955 | 0.71 | 0.003665 | 60 | 4MP Smart Dual Light Fixed-focal Eyeball WizMind Network Camera | 58.5 | 48.5 | 31.0 | 8525833000 | Bullet 4MP FF IRUpto50m I/O 1/1 IP67 POE+ | • High-Quality Imaging with 4MP Resolution • Xinghan Vision Models: Comprehensive Enhancement of Target Detection, Imaging • Longer Detection Distance with Xinghan Vision Models • Supports Over 7 AI Functions, Applicable for Multi-scenario Targets Detection and Analysis • Built-in Mic for Real-Time Audio Security • IP67 Ratings for Protection Against Harsh Environments |  |  | Country BOM | ML414H-IV01E | Released |  | CE-LVD: EN62368-1; CE-EMC: Electromagnetic Compatibility Directive 2014/30/EU;
Network Cameras | WizMind Series | Project | IP Camera for Industries | DH-IPC-HDW5459TM-ASE-IL | DH-IPC-HDW5459TMP-ASE-IL-0600B | Normal | 4-MP 1/1.8" CMOS image sensor, low luminance, and high definition image. Outputs max. 4 MP (2688 × 1520) @25/30 fps. Built-in multi-core light, the max. IR distance is 50 m and the max. warm light distance is 50 m. ROI, SVC, SMART H.264+/H.265+, AI H.264/H.265, encoding after filter, flexible coding, applicable to various bandwidth and storage environments. Rotation mode, WDR, 3D NR, HLC, BLC, digital watermarking, applicable to various monitoring scenes. Powered by the Xinghan Large-Scale AI Models-Vision, the camera outstandingly delivers on its object detection, recognition, and scene adaptation functions. With deep learning algorithm, it supports: AcuPick, video metadata, IVS, face detection, and people counting, etc. Alarm: 1 in, 1 out; audio: 1 in, 1 out; supports max. 1 TB Micro SD card; built-in Mic 12 VDC/PoE power supply; ePoE IP67 protection. | 108.00 | 123.00 |  | 168.00 | 175.00 | 188.00 | 314.00 | 1.0.01.04.46548-9001 | 6937552408449 |  |  | 24 | 0.53 | 0.087955 | 0.71 | 0.003665 | 60 | 4MP Smart Dual Light Fixed-focal Eyeball WizMind Network Camera | 58.5 | 48.5 | 31.0 | 8525833000 | Bullet 4MP FF IRUpto50m I/O 1/1 IP67 POE+ | • High-Quality Imaging with 4MP Resolution • Xinghan Vision Models: Comprehensive Enhancement of Target Detection, Imaging • Longer Detection Distance with Xinghan Vision Models • Supports Over 7 AI Functions, Applicable for Multi-scenario Targets Detection and Analysis • Built-in Mic for Real-Time Audio Security • IP67 Ratings for Protection Against Harsh Environments |  |  | Country BOM | ML414H-IV01E | Released |  | CE-LVD: EN62368-1; CE-EMC: Electromagnetic Compatibility Directive 2014/30/EU;
Network Cameras | WizMind Series | Project | IP Camera for Industries | DH-IPC-HDW5459TM-ASE-IL-Black | DH-IPC-HDW5459TMP-ASE-IL-0360B-Black | Normal | 4-MP 1/1.8" CMOS image sensor, low luminance, and high definition image. Outputs max. 4 MP (2688 × 1520) @25/30 fps. Built-in multi-core light, the max. IR distance is 50 m and the max. warm light distance is 50 m. ROI, SVC, SMART H.264+/H.265+, AI H.264/H.265, encoding after filter, flexible coding, applicable to various bandwidth and storage environments. Rotation mode, WDR, 3D NR, HLC, BLC, digital watermarking, applicable to various monitoring scenes. Powered by the Xinghan Large-Scale AI Models-Vision, the camera outstandingly delivers on its object detection, recognition, and scene adaptation functions. With deep learning algorithm, it supports: AcuPick, video metadata, IVS, face detection, and people counting, etc. Alarm: 1 in, 1 out; audio: 1 in, 1 out; supports max. 1 TB Micro SD card; built-in Mic 12 VDC/PoE power supply; ePoE IP67 protection. | 108.00 | 123.00 |  | 168.00 | 175.00 | 188.00 | 314.00 | 1.0.01.04.46547-9001 | 6937552408432 |  |  | 24 | 0.53 | 0.087955 | 0.71 | 0.003665 | 60 | 4MP Smart Dual Light Fixed-focal Eyeball WizMind Network Camera | 58.5 | 48.5 | 31.0 | 8525833000 | Bullet 4MP FF IRUpto50m I/O 1/1 IP67 POE+ | • High-Quality Imaging with 4MP Resolution • Xinghan Vision Models: Comprehensive Enhancement of Target Detection, Imaging • Longer Detection Distance with Xinghan Vision Models • Supports Over 7 AI Functions, Applicable for Multi-scenario Targets Detection and Analysis • Built-in Mic for Real-Time Audio Security • IP67 Ratings for Protection Against Harsh Environments |  |  | Country BOM | ML414H-IV01E | Released |  | CE-LVD: EN62368-1; CE-EMC: Electromagnetic Compatibility Directive 2014/30/EU;
Network Cameras | WizMind Series | Project | IP Camera for Industries | DH-IPC-HDW5459TM-ASE-IL | DH-IPC-HDW5459TMP-ASE-IL-0360B | Normal | 4-MP 1/1.8" CMOS image sensor, low luminance, and high definition image. Outputs max. 4 MP (2688 × 1520) @25/30 fps. Built-in multi-core light, the max. IR distance is 50 m and the max. warm light distance is 50 m. ROI, SVC, SMART H.264+/H.265+, AI H.264/H.265, encoding after filter, flexible coding, applicable to various bandwidth and storage environments. Rotation mode, WDR, 3D NR, HLC, BLC, digital watermarking, applicable to various monitoring scenes. Powered by the Xinghan Large-Scale AI Models-Vision, the camera outstandingly delivers on its object detection, recognition, and scene adaptation functions. With deep learning algorithm, it supports: AcuPick, video metadata, IVS, face detection, and people counting, etc. Alarm: 1 in, 1 out; audio: 1 in, 1 out; supports max. 1 TB Micro SD card; built-in Mic 12 VDC/PoE power supply; ePoE IP67 protection. | 108.00 | 123.00 |  | 168.00 | 175.00 | 188.00 | 314.00 | 1.0.01.04.46546-9001 | 6937552408425 |  |  | 24 | 0.53 | 0.087955 | 0.71 | 0.003665 | 60 | 4MP Smart Dual Light Fixed-focal Eyeball WizMind Network Camera | 58.5 | 48.5 | 31.0 | 8525833000 | Bullet 4MP FF IRUpto50m I/O 1/1 IP67 POE+ | • High-Quality Imaging with 4MP Resolution • Xinghan Vision Models: Comprehensive Enhancement of Target Detection, Imaging • Longer Detection Distance with Xinghan Vision Models • Supports Over 7 AI Functions, Applicable for Multi-scenario Targets Detection and Analysis • Built-in Mic for Real-Time Audio Security • IP67 Ratings for Protection Against Harsh Environments |  |  | Country BOM | ML414H-IV01E | Released |  | CE-LVD: EN62368-1; CE-EMC: Electromagnetic Compatibility Directive 2014/30/EU;
Network Cameras | WizMind Series | Project | IP Camera for Industries | DH-IPC-HDW5459TM-ASE-IL-Black | DH-IPC-HDW5459TMP-ASE-IL-0280B-Black | Normal | 4-MP 1/1.8" CMOS image sensor, low luminance, and high definition image. Outputs max. 4 MP (2688 × 1520) @25/30 fps. Built-in multi-core light, the max. IR distance is 50 m and the max. warm light distance is 50 m. ROI, SVC, SMART H.264+/H.265+, AI H.264/H.265, encoding after filter, flexible coding, applicable to various bandwidth and storage environments. Rotation mode, WDR, 3D NR, HLC, BLC, digital watermarking, applicable to various monitoring scenes. Powered by the Xinghan Large-Scale AI Models-Vision, the camera outstandingly delivers on its object detection, recognition, and scene adaptation functions. With deep learning algorithm, it supports: AcuPick, video metadata, IVS, face detection, and people counting, etc. Alarm: 1 in, 1 out; audio: 1 in, 1 out; supports max. 1 TB Micro SD card; built-in Mic 12 VDC/PoE power supply; ePoE IP67 protection. | 108.00 | 123.00 |  | 168.00 | 175.00 | 188.00 | 314.00 | 1.0.01.04.46545-9001 | 6937552408418 |  |  | 24 | 0.53 | 0.087955 | 0.71 | 0.003665 | 60 | 4MP Smart Dual Light Fixed-focal Eyeball WizMind Network Camera | 58.5 | 48.5 | 31.0 | 8525833000 | Bullet 4MP FF IRUpto50m I/O 1/1 IP67 POE+ | • High-Quality Imaging with 4MP Resolution • Xinghan Vision Models: Comprehensive Enhancement of Target Detection, Imaging • Longer Detection Distance with Xinghan Vision Models • Supports Over 7 AI Functions, Applicable for Multi-scenario Targets Detection and Analysis • Built-in Mic for Real-Time Audio Security • IP67 Ratings for Protection Against Harsh Environments |  |  | Country BOM | ML414H-IV01E | Released |  | CE-LVD: EN62368-1; CE-EMC: Electromagnetic Compatibility Directive 2014/30/EU;
Network Cameras | WizMind Series | Project | IP Camera for Industries | DH-IPC-HDW5459TM-ASE-IL | DH-IPC-HDW5459TMP-ASE-IL-0280B | Normal | 4-MP 1/1.8" CMOS image sensor, low luminance, and high definition image. Outputs max. 4 MP (2688 × 1520) @25/30 fps. Built-in multi-core light, the max. IR distance is 50 m and the max. warm light distance is 50 m. ROI, SVC, SMART H.264+/H.265+, AI H.264/H.265, encoding after filter, flexible coding, applicable to various bandwidth and storage environments. Rotation mode, WDR, 3D NR, HLC, BLC, digital watermarking, applicable to various monitoring scenes. Powered by the Xinghan Large-Scale AI Models-Vision, the camera outstandingly delivers on its object detection, recognition, and scene adaptation functions. With deep learning algorithm, it supports: AcuPick, video metadata, IVS, face detection, and people counting, etc. Alarm: 1 in, 1 out; audio: 1 in, 1 out; supports max. 1 TB Micro SD card; built-in Mic 12 VDC/PoE power supply; ePoE IP67 protection. | 108.00 | 123.00 |  | 168.00 | 175.00 | 188.00 | 314.00 | 1.0.01.04.46544-9001 | 6937552408401 |  |  | 24 | 0.53 | 0.087955 | 0.71 | 0.003665 | 60 | 4MP Smart Dual Light Fixed-focal Eyeball WizMind Network Camera | 58.5 | 48.5 | 31.0 | 8525833000 | Bullet 4MP FF IRUpto50m I/O 1/1 IP67 POE+ | • High-Quality Imaging with 4MP Resolution • Xinghan Vision Models: Comprehensive Enhancement of Target Detection, Imaging • Longer Detection Distance with Xinghan Vision Models • Supports Over 7 AI Functions, Applicable for Multi-scenario Targets Detection and Analysis • Built-in Mic for Real-Time Audio Security • IP67 Ratings for Protection Against Harsh Environments |  |  | Country BOM | ML414H-IV01E | Released |  | CE-LVD: EN62368-1; CE-EMC: Electromagnetic Compatibility Directive 2014/30/EU;
Network Cameras | WizMind Series | Project | IP Camera for Industries | DH-IPC-HDBW5459R-ASE-IL-Black | DH-IPC-HDBW5459RP-ASE-IL-0600B-Black | Normal | 4-MP 1/1.8" CMOS image sensor, low luminance, and high definition image. Outputs max. 4 MP (2688 × 1520) @25/30 fps. Built-in multi-core light, the max. IR distance is 50 m and the max. warm light distance is 50 m. ROI, SVC, SMART H.264+/H.265+, AI H.264/H.265, encoding after filter, flexible coding, applicable to various bandwidth and storage environments. Rotation mode, WDR, 3D NR, HLC, BLC, digital watermarking, applicable to various monitoring scenes. Powered by the Xinghan Large-Scale AI Models-Vision, the camera outstandingly delivers on its object detection, recognition, and scene adaptation functions. With deep learning algorithm, it supports: AcuPick, video metadata, IVS, face detection, and people counting, etc. Alarm: 1 in, 1 out; audio: 1 in, 1 out; supports max. 1 TB Micro SD card; built-in Mic 12 VDC/PoE power supply; ePoE IP67 and IK10 protection. | 108.00 | 123.00 |  | 168.00 | 175.00 | 188.00 | 314.00 | 1.0.01.04.46531-9001 | 6937552408197 |  |  | 24 | 0.713 | 0.087955 | 0.986 | 0.003665 | 60 | 4MP Smart Dual Light Fixed-focal Vandal-proof Dome WizMind Network Camera | 58.5 | 48.5 | 31.0 | 8525833000 | Vandal-proof Dome Camera 4MP FF IRUpto50m I/O 1/1 IP67 IK10 POE+ | • High-Quality Imaging with 4MP Resolution • Xinghan Vision Models: Comprehensive Enhancement of Target Detection, Imaging • Longer Detection Distance with Xinghan Vision Models • Supports Over 7 AI Functions, Applicable for Multi-scenario Targets Detection and Analysis • Built-in Mic for Real-Time Audio Security • IP67 and IK10 Ratings for Protection Against Harsh Environments |  |  | Country BOM | ML414H-IV01E | Released |  | CE-LVD: EN62368-1; CE-EMC: Electromagnetic Compatibility Directive 2014/30/EU;
Network Cameras | WizMind Series | Project | IP Camera for Industries | DH-IPC-HDBW5459R-ASE-IL | DH-IPC-HDBW5459RP-ASE-IL-0600B | Normal | 4-MP 1/1.8" CMOS image sensor, low luminance, and high definition image. Outputs max. 4 MP (2688 × 1520) @25/30 fps. Built-in multi-core light, the max. IR distance is 50 m and the max. warm light distance is 50 m. ROI, SVC, SMART H.264+/H.265+, AI H.264/H.265, encoding after filter, flexible coding, applicable to various bandwidth and storage environments. Rotation mode, WDR, 3D NR, HLC, BLC, digital watermarking, applicable to various monitoring scenes. Powered by the Xinghan Large-Scale AI Models-Vision, the camera outstandingly delivers on its object detection, recognition, and scene adaptation functions. With deep learning algorithm, it supports: AcuPick, video metadata, IVS, face detection, and people counting, etc. Alarm: 1 in, 1 out; audio: 1 in, 1 out; supports max. 1 TB Micro SD card; built-in Mic 12 VDC/PoE power supply; ePoE IP67 and IK10 protection. | 108.00 | 123.00 |  | 168.00 | 175.00 | 188.00 | 314.00 | 1.0.01.04.46530-9001 | 6937552408180 |  |  | 24 | 0.713 | 0.087955 | 0.986 | 0.003665 | 60 | 4MP Smart Dual Light Fixed-focal Vandal-proof Dome WizMind Network Camera | 58.5 | 48.5 | 31.0 | 8525833000 | Vandal-proof Dome Camera 4MP FF IRUpto50m I/O 1/1 IP67 IK10 POE+ | • High-Quality Imaging with 4MP Resolution • Xinghan Vision Models: Comprehensive Enhancement of Target Detection, Imaging • Longer Detection Distance with Xinghan Vision Models • Supports Over 7 AI Functions, Applicable for Multi-scenario Targets Detection and Analysis • Built-in Mic for Real-Time Audio Security • IP67 and IK10 Ratings for Protection Against Harsh Environments |  |  | Country BOM | ML414H-IV01E | Released |  | CE-LVD: EN62368-1; CE-EMC: Electromagnetic Compatibility Directive 2014/30/EU;
Network Cameras | WizMind Series | Project | IP Camera for Industries | DH-IPC-HDBW5459R-ASE-IL-Black | DH-IPC-HDBW5459RP-ASE-IL-0360B-Black | Normal | 4-MP 1/1.8" CMOS image sensor, low luminance, and high definition image. Outputs max. 4 MP (2688 × 1520) @25/30 fps. Built-in multi-core light, the max. IR distance is 50 m and the max. warm light distance is 50 m. ROI, SVC, SMART H.264+/H.265+, AI H.264/H.265, encoding after filter, flexible coding, applicable to various bandwidth and storage environments. Rotation mode, WDR, 3D NR, HLC, BLC, digital watermarking, applicable to various monitoring scenes. Powered by the Xinghan Large-Scale AI Models-Vision, the camera outstandingly delivers on its object detection, recognition, and scene adaptation functions. With deep learning algorithm, it supports: AcuPick, video metadata, IVS, face detection, and people counting, etc. Alarm: 1 in, 1 out; audio: 1 in, 1 out; supports max. 1 TB Micro SD card; built-in Mic 12 VDC/PoE power supply; ePoE IP67 and IK10 protection. | 108.00 | 123.00 |  | 168.00 | 175.00 | 188.00 | 314.00 | 1.0.01.04.46529-9001 | 6937552408173 |  |  | 24 | 0.713 | 0.087955 | 0.986 | 0.003665 | 60 | 4MP Smart Dual Light Fixed-focal Vandal-proof Dome WizMind Network Camera | 58.5 | 48.5 | 31.0 | 8525833000 | Vandal-proof Dome Camera 4MP FF IRUpto50m I/O 1/1 IP67 IK10 POE+ | • High-Quality Imaging with 4MP Resolution • Xinghan Vision Models: Comprehensive Enhancement of Target Detection, Imaging • Longer Detection Distance with Xinghan Vision Models • Supports Over 7 AI Functions, Applicable for Multi-scenario Targets Detection and Analysis • Built-in Mic for Real-Time Audio Security • IP67 and IK10 Ratings for Protection Against Harsh Environments |  |  | Country BOM | ML414H-IV01E | Released |  | CE-LVD: EN62368-1; CE-EMC: Electromagnetic Compatibility Directive 2014/30/EU;
Network Cameras | WizMind Series | Project | IP Camera for Industries | DH-IPC-HDBW5459R-ASE-IL | DH-IPC-HDBW5459RP-ASE-IL-0360B | Normal | 4-MP 1/1.8" CMOS image sensor, low luminance, and high definition image. Outputs max. 4 MP (2688 × 1520) @25/30 fps. Built-in multi-core light, the max. IR distance is 50 m and the max. warm light distance is 50 m. ROI, SVC, SMART H.264+/H.265+, AI H.264/H.265, encoding after filter, flexible coding, applicable to various bandwidth and storage environments. Rotation mode, WDR, 3D NR, HLC, BLC, digital watermarking, applicable to various monitoring scenes. Powered by the Xinghan Large-Scale AI Models-Vision, the camera outstandingly delivers on its object detection, recognition, and scene adaptation functions. With deep learning algorithm, it supports: AcuPick, video metadata, IVS, face detection, and people counting, etc. Alarm: 1 in, 1 out; audio: 1 in, 1 out; supports max. 1 TB Micro SD card; built-in Mic 12 VDC/PoE power supply; ePoE IP67 and IK10 protection. | 108.00 | 123.00 |  | 168.00 | 175.00 | 188.00 | 314.00 | 1.0.01.04.46528-9001 | 6937552408166 |  |  | 24 | 0.713 | 0.087955 | 0.986 | 0.003665 | 60 | 4MP Smart Dual Light Fixed-focal Vandal-proof Dome WizMind Network Camera | 58.5 | 48.5 | 31.0 | 8525833000 | Vandal-proof Dome Camera 4MP FF IRUpto50m I/O 1/1 IP67 IK10 POE+ | • High-Quality Imaging with 4MP Resolution • Xinghan Vision Models: Comprehensive Enhancement of Target Detection, Imaging • Longer Detection Distance with Xinghan Vision Models • Supports Over 7 AI Functions, Applicable for Multi-scenario Targets Detection and Analysis • Built-in Mic for Real-Time Audio Security • IP67 and IK10 Ratings for Protection Against Harsh Environments |  |  | Country BOM | ML414H-IV01E | Released |  | CE-LVD: EN62368-1; CE-EMC: Electromagnetic Compatibility Directive 2014/30/EU;
Network Cameras | WizMind Series | Project | IP Camera for Industries | DH-IPC-HDBW5459R-ASE-IL-Black | DH-IPC-HDBW5459RP-ASE-IL-0280B-Black | Normal | 4-MP 1/1.8" CMOS image sensor, low luminance, and high definition image. Outputs max. 4 MP (2688 × 1520) @25/30 fps. Built-in multi-core light, the max. IR distance is 50 m and the max. warm light distance is 50 m. ROI, SVC, SMART H.264+/H.265+, AI H.264/H.265, encoding after filter, flexible coding, applicable to various bandwidth and storage environments. Rotation mode, WDR, 3D NR, HLC, BLC, digital watermarking, applicable to various monitoring scenes. Powered by the Xinghan Large-Scale AI Models-Vision, the camera outstandingly delivers on its object detection, recognition, and scene adaptation functions. With deep learning algorithm, it supports: AcuPick, video metadata, IVS, face detection, and people counting, etc. Alarm: 1 in, 1 out; audio: 1 in, 1 out; supports max. 1 TB Micro SD card; built-in Mic 12 VDC/PoE power supply; ePoE IP67 and IK10 protection. | 108.00 | 123.00 |  | 168.00 | 175.00 | 188.00 | 314.00 | 1.0.01.04.46527-9001 | 6937552408159 |  |  | 24 | 0.713 | 0.087955 | 0.986 | 0.003665 | 60 | 4MP Smart Dual Light Fixed-focal Vandal-proof Dome WizMind Network Camera | 58.5 | 48.5 | 31.0 | 8525833000 | Vandal-proof Dome Camera 4MP FF IRUpto50m I/O 1/1 IP67 IK10 POE+ | • High-Quality Imaging with 4MP Resolution • Xinghan Vision Models: Comprehensive Enhancement of Target Detection, Imaging • Longer Detection Distance with Xinghan Vision Models • Supports Over 7 AI Functions, Applicable for Multi-scenario Targets Detection and Analysis • Built-in Mic for Real-Time Audio Security • IP67 and IK10 Ratings for Protection Against Harsh Environments |  |  | Country BOM | ML414H-IV01E | Released |  | CE-LVD: EN62368-1; CE-EMC: Electromagnetic Compatibility Directive 2014/30/EU;
Network Cameras | WizMind Series | Project | IP Camera for Industries | DH-IPC-HDBW5459R-ASE-IL | DH-IPC-HDBW5459RP-ASE-IL-0280B | Normal | 4-MP 1/1.8" CMOS image sensor, low luminance, and high definition image. Outputs max. 4 MP (2688 × 1520) @25/30 fps. Built-in multi-core light, the max. IR distance is 50 m and the max. warm light distance is 50 m. ROI, SVC, SMART H.264+/H.265+, AI H.264/H.265, encoding after filter, flexible coding, applicable to various bandwidth and storage environments. Rotation mode, WDR, 3D NR, HLC, BLC, digital watermarking, applicable to various monitoring scenes. Powered by the Xinghan Large-Scale AI Models-Vision, the camera outstandingly delivers on its object detection, recognition, and scene adaptation functions. With deep learning algorithm, it supports: AcuPick, video metadata, IVS, face detection, and people counting, etc. Alarm: 1 in, 1 out; audio: 1 in, 1 out; supports max. 1 TB Micro SD card; built-in Mic 12 VDC/PoE power supply; ePoE IP67 and IK10 protection. | 108.00 | 123.00 |  | 168.00 | 175.00 | 188.00 | 314.00 | 1.0.01.04.46526-9001 | 6937552408142 |  |  | 24 | 0.713 | 0.087955 | 0.986 | 0.003665 | 60 | 4MP Smart Dual Light Fixed-focal Vandal-proof Dome WizMind Network Camera | 58.5 | 48.5 | 31.0 | 8525833000 | Vandal-proof Dome Camera 4MP FF IRUpto50m I/O 1/1 IP67 IK10 POE+ | • High-Quality Imaging with 4MP Resolution • Xinghan Vision Models: Comprehensive Enhancement of Target Detection, Imaging • Longer Detection Distance with Xinghan Vision Models • Supports Over 7 AI Functions, Applicable for Multi-scenario Targets Detection and Analysis • Built-in Mic for Real-Time Audio Security • IP67 and IK10 Ratings for Protection Against Harsh Environments |  |  | Country BOM | ML414H-IV01E | Released |  | CE-LVD: EN62368-1; CE-EMC: Electromagnetic Compatibility Directive 2014/30/EU;
Network Cameras | WizMind Series | Project | IP Camera for Industries | DH-IPC-HFW5459E-ASE-IL-Black | DH-IPC-HFW5459EP-ASE-IL-0600B-Black | Normal | 4-MP 1/1.8" CMOS image sensor, low luminance, and high definition image. Outputs max. 4 MP (2688 × 1520) @25/30 fps. Built-in multi-core light, the max. IR distance is 50 m and the max. warm light distance is 50 m. ROI, SVC, SMART H.264+/H.265+, AI H.264/H.265, encoding after filter, flexible coding, applicable to various bandwidth and storage environments. Rotation mode, WDR, 3D NR, HLC, BLC, digital watermarking, applicable to various monitoring scenes. Powered by the Xinghan Large-Scale AI Models-Vision, the camera outstandingly delivers on its object detection, recognition, and scene adaptation functions. With deep learning algorithm, it supports: AcuPick, video metadata, IVS, face detection, and people counting, etc. Alarm: 1 in, 1 out; audio: 1 in, 1 out; supports max. 1 TB Micro SD card; built-in Mic 12 VDC/PoE power supply; ePoE IP67 protection. | 108.00 | 123.00 |  | 168.00 | 175.00 | 188.00 | 314.00 | 1.0.01.04.46513-9001 | 6937552408319 |  |  | 30 | 0.61 | 0.087984 | 0.77 | 0.002933 | 60 | 4MP Smart Dual Light Fixed-focal Bullet WizMind Network Camera | 58.5 | 32.0 | 47.0 | 8525833000 | Bullet 4MP FF IRUpto50m I/O 1/1 IP67 POE+ | • High-Quality Imaging with 4MP Resolution • Xinghan Vision Models: Comprehensive Enhancement of Target Detection, Imaging • Longer Detection Distance with Xinghan Vision Models • Supports Over 7 AI Functions, Applicable for Multi-scenario Targets Detection and Analysis • Built-in Mic for Real-Time Audio Security • IP67 Ratings for Protection Against Harsh Environments |  |  | Country BOM | ML414H-IV01E | Released |  | CE-LVD: EN62368-1; CE-EMC: Electromagnetic Compatibility Directive 2014/30/EU;
Network Cameras | WizMind Series | Project | IP Camera for Industries | DH-IPC-HF5452F-ZE | DH-IPC-HF5452FP-ZE-S4 | Normal | 4-MP 1/1.8" CMOS image sensor, low luminance, and high definition image. Outputs max. 4 MP (2688 × 1520) @25/30 fps. ROI, SVC, SMART H.264+/H.265+, AI H.264/H.265, encoding after filter, flexible coding, applicable to various bandwidth and storage environments. Rotation mode, WDR, 3D NR, HLC, BLC, digital watermarking, applicable to various monitoring scenes. Powered by the Xinghan Large-Scale AI Models-Vision, the camera outstandingly delivers on its object detection, recognition, and scene adaptation functions. With deep learning algorithm, it supports: AcuPick, video metadata, IVS, face detection, and people counting, etc. Alarm: 2 in, 2 out; audio: 2 in, 1 out; RS-485; BNC; supports max. 1 TB Micro SD card; built-in Mic. 12 VDC/24 VAC/PoE power supply; ePoE; 12 VDC power output, and max. current 165mA, easy for installation. | 145.00 | 165.00 |  | 225.00 | 235.00 | 253.00 | 421.00 | 1.0.01.04.46764-9001 | 6937552411975 |  |  | 30 | 0.76 | 0.087984 | 0.98 | 0.002933 | 60 | 4MP Box WizMind Network Camera | 58.5 | 32.0 | 47.0 | 8525833000 | Box Camera 4MP I/O 2/2 POE+ | • High-Quality Imaging with 8MP Resolution • Xinghan Vision Models: Comprehensive Enhancement of Target Detection, Imaging • Longer Detection Distance with Xinghan Vision Models • Supports Over 7 AI Functions, Applicable for Multi-scenario Targets Detection and Analysis • Built-in Mic for Real-Time Audio Security |  |  | Country BOM | ML414H-IV01E | Released |  | CE-LVD: EN62368-1; CE-EMC: Electromagnetic Compatibility Directive 2014/30/EU
Network Cameras | WizMind Series | Project | IP Camera for Industries | DH-IPC-HDPW5441C-AS-PV | DH-IPC-HDPW5441CP-AS-PV-0210B | Normal | 4-MP 1/2.9" CMOS image sensor, low luminance, and high definition image. Outputs max. 4 MP (2688 × 1520) @25/30 fps. H.265 codec, high compression rate, ultra-low bit rate. Built-in warm light and IR LED, and the max. IR distance is 10 m. Rotation mode, WDR, 3D NR, HLC, BLC, digital watermarking, applicable to various monitoring scenes. Alarm: 4 in, 1 out; audio: 1 in, 1 out; RS-485; supports max. 256 G Micro SD card; built in Mic; built in speaker. 12 VDC/PoE power supply, 12 VDC power output, max. current 165 mA, and peak current 700 mA, easy for installation. The built-in floor sensor supports floor monitoring, height measurement, and floor configuration to prevent mopeds from entering the elevator. The embedded speed sensor monitors elevator behavior, including speed, upward and downward movement, and stopping status. It also triggers alarms if the elevator is moving too quickly. The attitude sensor supports three-axis attitude detection for the elevator, triggering alarms when it behaves abnormally. The temperature sensor continuously monitors temperature levels in real time, displaying readings and triggering alarms for any abnormal temperatures detected. Monitors brightness levels while displaying information on the lighting conditions inside the elevator in real time. Features elevator fault detection, addressing incidents such as moving with doors open, stopping at non-level positions, and collisions with the top or bottom of the elevator shaft. | 79.00 | 89.00 | 101.00 | 122.00 | 127.00 | 137.00 | 341.00 | 1.0.01.04.46582-9001 | 6937552409163 |  |  | 30 | 0.33 | 0.061601 | 0.45 | 0.002054 | 60 | 4MP IR Fixed-focal Dome WizMind Network Camera | 58.5 | 39.0 | 27.0 | 8525833000 | Dome Camera 4MP FF IRUpto10m I/O 4/1 POE | • High-Quality Imaging with 4MP Resolution • Built-in Air Pressure Sensor Enables Precise Floor Number Identification • Multiple Elevator Status Detection, Door status, Speed, Temperature, and more • People Counting for Customer Traffic Analytics |  |  | Country BOM | ML414H-IV01E | Released |  | CE-LVD: EN62368-1; CE-EMC: Electromagnetic Compatibility Directive 2014/30/EU;
Network Cameras | WizMind Series | Project | IP Camera for Industries | DH-IPC-HDW5541TM-ASE | DH-IPC-HDW5541TMP-ASE-0280B-S3 | Delisting Warning | * The parameters and datasheets below can only be applied to 5541-ASE-S3 series. 5-MP 1/2.7" CMOS image sensor, low luminance, and high definition image. Outputs max. 5 MP (2960×1668) @25/30fps. Built-in IR LED, and the max. illumination distance is 30 m. ROI, SVC, SMART H.264+/H.265+, AI H.264/H.265, encoding after filter, flexible coding, applicable to various bandwidth and storage environments. Rotation mode, WDR, 3D NR, HLC, BLC, digital watermarking, applicable to various monitoring scenes. With deep learning algorithm, it supports: video metadata, smart sound detection, IVS, face detection, smart object detection, and people counting, etc. Alarm: 1 in, 1 out; audio: 1 in, 1 out; supports max. 1 TB Micro SD card, built-in MIC. 12 VDC/PoE power supply; ePoE. IP67 protection. SMD 3.0. | 93.00 | 106.00 |  | 148.00 | 164.00 | 176.00 | 440.00 | 1.0.01.04.40370-9001 | 6923172583468 | DH-IPC-HDW5559TMP-ASE-IL-0280B | 1.0.01.04.46637-9001 | 24 | 0.5 | 0.087955 | 0.77 | 0.003665 | 60 | 5MP IR Fixed-focal Eyeball WizMind Network Camera | 58.5 | 48.5 | 31.0 | 8525833000 | Eyeball 5MP FF IRUpto30m I/O 1/1 IP67 POE | • High-Quality Imaging with 5MP Resolution • Enhancing Image Quality with AI-ISP Technology • AcuPick2.0 Enables Fast and Precise Human&Vehicle&Animals Search • Supports Over 8 AI Functions, Applicable for Multi-scenario Targets Detection and Analysis • Built-in Mic for Real-Time Audio Security • IP67 Ratings for Protection Against Harsh Environments |  |  | Country BOM | ML414H-IV01E | Released |  | CE-LVD: EN62368-1 CE-EMC: Electromagnetic Compatibility Directive 2014/30/EU FCC: 47 CFR FCC Part 15, Subpart B UL/CUL: UL62368-1 & CAN/CSA C22.2 No. 62368-1-14
Network Cameras | WizMind Series | Project | IP Camera for Industries | DH-IPC-HDBW5541E-ZHE | DH-IPC-HDBW5541EP-ZHE-27135-DC12AC24V-S3 | Delisting Warning | * The parameters and datasheets below can only be applied to 5541-Z-S3 series. 5-MP 1/2.7" CMOS image sensor, low luminance, and high definition image. Outputs max. 5MP (2960×1668) @25/30 fps. Built-in IR LED, and the max. illumination distance is 40 m. ROI, SVC, SMART H.264+/H.265+, AI H.264/H.265, encoding after filter, flexible coding, applicable to various bandwidth and storage environments. Rotation mode, WDR, 3D NR, HLC, BLC, digital watermarking, applicable to various monitoring scenes. With deep learning algorithm, it supports: video metadata, smart sound detection, IVS, face detection, smart object detection, and people counting, etc. Alarm: 2 in, 1 out; audio: 1 in, 1 out; supports max. 1 TB Micro SD card, built-in MIC. 24 VAC/12 VDC/PoE power supply; ePoE. IP67 and IK10 protection. SMD 3.0. | 150.00 | 170.00 |  | 237.00 | 264.00 | 284.00 | 710.00 | 1.0.01.04.40869-9001 | 6923172589101 | DH-IPC-HDBW5559E1P-ZHE-IL-27135 | 1.0.01.04.46862-9001 | 4 | 0.91 | 0.026832 | 1.22 | 0.006708 | 60 | 5MP IR Vari-focal Vandal-proof Dome WizMind Network Camera | 39.0 | 32.0 | 21.5 | 8525833000 | Vandal-proof Dome Camera 5MP IRUpto40m I/O 2/1 IP67 IK10 POE | • High-Quality Imaging with 5MP Resolution • Enhancing Image Quality with AI-ISP Technology • AcuPick2.0 Enables Fast and Precise Human&Vehicle&Animals Search • Supports Over 8 AI Functions, Applicable for Multi-scenario Targets Detection and Analysis • Built-in Mic for Real-Time Audio Security • IP67 and IK10 Ratings for Protection Against Harsh Environments |  |  | Country BOM | ML414H-IV01E | Released |  | CE-LVD: EN62368-1; CE-EMC: Electromagnetic Compatibility Directive 2014/30/EU; FCC: 47 CFR FCC Part 15, Subpart B; UL/CUL: UL62368-1 & CAN/CSA C22.2 No. 62368-1-14
Network Cameras | WizMind Series | Project | IP Camera for Industries | DH-IPC-HFW5541E-ZHE | DH-IPC-HFW5541EP-ZHE-27135-S3 | Delisting Warning | * The parameters and datasheets below can only be applied to 5541-Z-S3 series. 5-MP 1/2.7" CMOS image sensor, low luminance, and high definition image. Outputs max. 5MP (2960×1668) @25/30 fps. Built-in IR LED, and the max. illumination distance is 60 m. ROI, SVC, SMART H.264+/H.265+, AI H.264/H.265, encoding after filter, flexible coding, applicable to various bandwidth and storage environments. Rotation mode, WDR, 3D NR, HLC, BLC, digital watermarking, applicable to various monitoring scenes. With deep learning algorithm, it supports: video metadata, smart sound detection, IVS, face detection, smart object detection, and people counting, etc. Alarm: 2 in, 1 out; audio: 1 in, 1 out; supports max. 1 TB Micro SD card, built-in MIC. 24V AC/12 VDC/PoE power supply; ePoE. IP67 and IK10 protection. SMD 3.0. | 150.00 | 170.00 |  | 237.00 | 264.00 | 284.00 | 710.00 | 1.0.01.04.40734-9001 | 6923172587763 | DH-IPC-HFW5559E1P-ZHE-IL-27135 | 1.0.01.04.46948-9001 | 4 | 1.12 | 0.038688 | 1.66 | 0.009672 | 60 | 5MP IR Vari-focal Bullet WizMind Network Camera | 39.0 | 32.0 | 31.0 | 8525833000 | Bullet 5MP IRUpto60m I/O 2/1 IP67 IK10 POE | • High-Quality Imaging with 5MP Resolution • Enhancing Image Quality with AI-ISP Technology • AcuPick2.0 Enables Fast and Precise Human&Vehicle&Animals Search • Supports Over 8 AI Functions, Applicable for Multi-scenario Targets Detection and Analysis • Built-in Mic for Real-Time Audio Security • IP67 and IK10 Ratings for Protection Against Harsh Environments |  |  | Country BOM | ML414H-IV01E | Released |  | CE-LVD: EN62368-1; CE-EMC: Electromagnetic Compatibility Directive 2014/30/EU; FCC: 47 CFR FCC Part 15, Subpart B; UL/CUL: UL62368-1 & CAN/CSA C22.2 No. 62368-1-14;
Network Cameras | WizMind Series | Project | IP Camera for Industries | DH-IPC-HFW5541E-Z5E | DH-IPC-HFW5541EP-ZE-0735-S3 | Delisting Warning | * The parameters and datasheets below can only be applied to 5541-Z-S3 series. 5-MP 1/2.7" CMOS image sensor, low luminance, and high definition image. Outputs max. 5MP (2960×1668) @25/30 fps. Built-in IR LED, and the max. illumination distance is 120 m. ROI, SVC, SMART H.264+/H.265+, AI H.264/H.265, encoding after filter, flexible coding, applicable to various bandwidth and storage environments. Rotation mode, WDR, 3D NR, HLC, BLC, digital watermarking, applicable to various monitoring scenes. With deep learning algorithm, it supports: video metadata, smart sound detection, IVS, face detection, smart object detection, and people counting, etc. Alarm: 2 in, 1 out; audio: 1 in, 1 out; supports max. 1 TB Micro SD card, built-in MIC. 24V AC/12 VDC/PoE power supply; ePoE. IP67 and IK10 protection. SMD 3.0. | 165.00 | 187.00 |  | 260.00 | 290.00 | 312.00 | 780.00 | 1.0.01.04.40732-9001 | 6923172587756 | DH-IPC-HFW5559E1P-ZE-IL-0735 | 1.0.01.04.46943-9001 | 4 | 1.13 | 0.038688 | 1.68 | 0.009672 | 60 | 5MP IR Vari-focal Bullet WizMind Network Camera | 39.0 | 32.0 | 31.0 | 8525833000 | Bullet 5MP IRUpto120m I/O 2/1 IP67 IK10 POE | • High-Quality Imaging with 5MP Resolution • Enhancing Image Quality with AI-ISP Technology • AcuPick2.0 Enables Fast and Precise Human&Vehicle&Animals Search • Supports Over 8 AI Functions, Applicable for Multi-scenario Targets Detection and Analysis • Built-in Mic for Real-Time Audio Security • IP67 and IK10 Ratings for Protection Against Harsh Environments |  |  | Country BOM | ML414H-IV01E | Released |  | CE-LVD: EN62368-1; CE-EMC: Electromagnetic Compatibility Directive 2014/30/EU; FCC: 47 CFR FCC Part 15, Subpart B; UL/CUL: UL62368-1 & CAN/CSA C22.2 No. 62368-1-14;
Network Cameras | WizMind Series | Project | IP Camera for Industries | DH-IPC-HFW5541E-ZE | DH-IPC-HFW5541EP-ZE-27135-S3 | Delisting Warning | * The parameters and datasheets below can only be applied to 5541-Z-S3 series. 5-MP 1/2.7" CMOS image sensor, low luminance, and high definition image. Outputs max. 5MP (2960×1668) @25/30 fps. Built-in IR LED, and the max. illumination distance is 60 m. ROI, SVC, SMART H.264+/H.265+, AI H.264/H.265, encoding after filter, flexible coding, applicable to various bandwidth and storage environments. Rotation mode, WDR, 3D NR, HLC, BLC, digital watermarking, applicable to various monitoring scenes. With deep learning algorithm, it supports: video metadata, smart sound detection, IVS, face detection, smart object detection, and people counting, etc. Alarm: 2 in, 1 out; audio: 1 in, 1 out; supports max. 1 TB Micro SD card, built-in MIC. 24V AC/12 VDC/PoE power supply; ePoE. IP67 and IK10 protection. SMD 3.0. | 145.00 | 165.00 |  | 229.00 | 255.00 | 275.00 | 686.00 | 1.0.01.04.40730-9001 | 6923172587732 | DH-IPC-HFW5559E1P-ZE-IL-27135 | 1.0.01.04.46942-9001 | 4 | 1.12 | 0.038688 | 1.66 | 0.009672 | 60 | 5MP IR Vari-focal Bullet WizMind Network Camera | 39.0 | 32.0 | 31.0 | 8525833000 | Bullet 5MP IRUpto60m I/O 2/1 IP67 IK10 POE | • High-Quality Imaging with 5MP Resolution • Enhancing Image Quality with AI-ISP Technology • AcuPick2.0 Enables Fast and Precise Human&Vehicle&Animals Search • Supports Over 8 AI Functions, Applicable for Multi-scenario Targets Detection and Analysis • Built-in Mic for Real-Time Audio Security • IP67 and IK10 Ratings for Protection Against Harsh Environments |  |  | Country BOM | ML414H-IV01E | Released |  | CE-LVD: EN62368-1; CE-EMC: Electromagnetic Compatibility Directive 2014/30/EU; FCC: 47 CFR FCC Part 15, Subpart B; UL/CUL: UL62368-1 & CAN/CSA C22.2 No. 62368-1-14;
Network Cameras | WizMind Series | Project | IP Camera for Industries | DH-IPC-HDBW5541E-Z5E | DH-IPC-HDBW5541EP-ZE-0735-DC12AC24V-S3 | Delisting Warning | * The parameters and datasheets below can only be applied to 5541-Z-S3 series. 5-MP 1/2.7" CMOS image sensor, low luminance, and high definition image. Outputs max. 5MP (2960×1668) @25/30 fps. Built-in IR LED, and the max. illumination distance is 80 m. ROI, SVC, SMART H.264+/H.265+, AI H.264/H.265, encoding after filter, flexible coding, applicable to various bandwidth and storage environments. Rotation mode, WDR, 3D NR, HLC, BLC, digital watermarking, applicable to various monitoring scenes. With deep learning algorithm, it supports: video metadata, smart sound detection, IVS, face detection, smart object detection, and people counting, etc. Alarm: 2 in, 1 out; audio: 1 in, 1 out; supports max. 1 TB Micro SD card, built-in MIC. 24V AC/12 VDC/PoE power supply; ePoE. IP67 and IK10 protection. SMD 3.0. | 165.00 | 187.00 |  | 260.00 | 290.00 | 312.00 | 780.00 | 1.0.01.04.40724-9001 | 6923172587671 | DH-IPC-HDBW5559E1P-ZE-IL-0735 | 1.0.01.04.46867-9001 | 4 | 0.98 | 0.026832 | 1.29 | 0.006708 | 60 | 5MP IR Vari-focal Vandal-proof Dome WizMind Network Camera | 39.0 | 32.0 | 21.5 | 8525833000 | Vandal-proof Dome Camera 5MP IRUpto80m I/O 2/1 IP67 IK10 POE | • High-Quality Imaging with 5MP Resolution • Enhancing Image Quality with AI-ISP Technology • AcuPick2.0 Enables Fast and Precise Human&Vehicle&Animals Search • Supports Over 8 AI Functions, Applicable for Multi-scenario Targets Detection and Analysis • Built-in Mic for Real-Time Audio Security • IP67 and IK10 Ratings for Protection Against Harsh Environments |  |  | Country BOM | ML414H-IV01E | Released |  | CE-LVD: EN62368-1; CE-EMC: Electromagnetic Compatibility Directive 2014/30/EU; FCC: 47 CFR FCC Part 15, Subpart B; UL/CUL: UL62368-1 & CAN/CSA C22.2 No. 62368-1-14
Network Cameras | WizMind Series | Project | IP Camera for Industries | DH-IPC-HDBW5541E-ZE | DH-IPC-HDBW5541EP-ZE-27135-DC12AC24V-S3 | Delisting Warning | * The parameters and datasheets below can only be applied to 5541-Z-S3 series. 5-MP 1/2.7" CMOS image sensor, low luminance, and high definition image. Outputs max. 5MP (2960×1668) @25/30 fps. Built-in IR LED, and the max. illumination distance is 40 m. ROI, SVC, SMART H.264+/H.265+, AI H.264/H.265, encoding after filter, flexible coding, applicable to various bandwidth and storage environments. Rotation mode, WDR, 3D NR, HLC, BLC, digital watermarking, applicable to various monitoring scenes. With deep learning algorithm, it supports: video metadata, smart sound detection, IVS, face detection, smart object detection, and people counting, etc. Alarm: 2 in, 1 out; audio: 1 in, 1 out; supports max. 1 TB Micro SD card, built-in MIC. 24V AC/12 VDC/PoE power supply; ePoE. IP67 and IK10 protection. SMD 3.0. | 145.00 | 165.00 |  | 229.00 | 255.00 | 275.00 | 686.00 | 1.0.01.04.40722-9001 | 6923172588012 | DH-IPC-HDBW5559E1P-ZE-IL-27135 | 1.0.01.04.46861-9001 | 4 | 0.91 | 0.026832 | 1.22 | 0.006708 | 60 | 5MP IR Vari-focal Vandal-proof Dome WizMind Network Camera | 39.0 | 32.0 | 21.5 | 8525833000 | Vandal-proof Dome Camera 5MP IRUpto40m I/O 2/1 IP67 IK10 POE | • High-Quality Imaging with 5MP Resolution • Enhancing Image Quality with AI-ISP Technology • AcuPick2.0 Enables Fast and Precise Human&Vehicle&Animals Search • Supports Over 8 AI Functions, Applicable for Multi-scenario Targets Detection and Analysis • Built-in Mic for Real-Time Audio Security • IP67 and IK10 Ratings for Protection Against Harsh Environments |  |  | Country BOM | ML414H-IV01E | Released |  | CE-LVD: EN62368-1; CE-EMC: Electromagnetic Compatibility Directive 2014/30/EU; FCC: 47 CFR FCC Part 15, Subpart B; UL/CUL: UL62368-1 & CAN/CSA C22.2 No. 62368-1-14
Network Cameras | WizMind Series | Project | IP Camera for Industries | DH-IPC-HDW5541T-ZE | DH-IPC-HDW5541TP-ZE-27135-S3 | Delisting Warning | * The parameters and datasheets below can only be applied to 5541-Z-S3 series. 5-MP 1/2.7" CMOS image sensor, low luminance, and high definition image. Outputs max. 5MP (2960×1668) @25/30 fps. Built-in IR LED, and the max. illumination distance is 40 m. ROI, SVC, SMART H.264+/H.265+, AI H.264/H.265, encoding after filter, flexible coding, applicable to various bandwidth and storage environments. Rotation mode, WDR, 3D NR, HLC, BLC, digital watermarking, applicable to various monitoring scenes. With deep learning algorithm, it supports: video metadata, IVS, face detection, smart object detection, and people counting, etc. supports max. 1 TB Micro SD card, built-in MIC. 12 VDC/PoE power supply; ePoE. IP67 protection. SMD 3.0. | 145.00 | 165.00 |  | 229.00 | 255.00 | 275.00 | 686.00 | 1.0.01.04.40654-9001 | 6923172587497 | DH-IPC-HDW5559TP-ZE-IL-27135 | 1.0.01.04.46812-9001 | 20 | 0.7 | 0.084286 | 0.96 | 0.004215 | 60 | 5MP IR Vari-focal Eyeball WizMind Network Camera | 80.9 | 33.5 | 31.1 | 8525833000 | Eyeball 5MP IRUpto40m IP67 POE | • High-Quality Imaging with 5MP Resolution • Enhancing Image Quality with AI-ISP Technology • AcuPick2.0 Enables Fast and Precise Human&Vehicle&Animals Search • Supports Over 8 AI Functions, Applicable for Multi-scenario Targets Detection and Analysis • Built-in Mic for Real-Time Audio Security • IP67 Ratings for Protection Against Harsh Environments |  |  | Country BOM | ML414H-IV01E | Released |  | CE-LVD: EN62368-1; CE-EMC: Electromagnetic Compatibility Directive 2014/30/EU; FCC: 47 CFR FCC Part 15, Subpart B; UL/CUL: UL62368-1 & CAN/CSA C22.2 No. 62368-1-14;
Network Cameras | WizMind Series | Project | IP Camera for Industries | DH-IPC-HF5541F-ZE | DH-IPC-HF5541FP-ZE-S3 | Delisting Warning | * The parameters and datasheets below can only be applied to 5541-Z-S3 series. * The lens is sold separately. 5-MP 1/2.7" CMOS image sensor, low luminance, and high definition image. Outputs max. 5MP (2960×1668) @25/30 fps. ROI, SVC, SMART H.264+/H.265+, AI H.264/H.265, encoding after filter, flexible coding, applicable to various bandwidth and storage environments. Rotation mode, WDR, 3D NR, HLC, BLC, digital watermarking, applicable to various monitoring scenes. With deep learning algorithm, it supports: video metadata, smart sound detection, IVS, face detection, smart object detection, and people counting, etc. Alarm: 2 in, 2 out; audio: 2 in, 1 out; 485; BNC; supports max. 1 TB Micro SD card, built-in MIC. 24 VAC/12 VDC/PoE power supply; ePoE. SMD 3.0. | 145.00 | 165.00 |  | 229.00 | 255.00 | 275.00 | 686.00 | 1.0.01.04.40650-9001 | 6923172587503 | DH-IPC-HF5551FP-ZE-S4 | 1.0.01.04.46778-9001 | 30 | 0.76 | 0.087984 | 0.98 | 0.002933 | 60 | 5MP Box WizMind Network Camera | 58.5 | 32.0 | 47.0 | 8525833000 | Box Camera 5MP I/O 2/2 POE | • High-Quality Imaging with 5MP Resolution • Enhancing Image Quality with AI-ISP Technology • AcuPick2.0 Enables Fast and Precise Human&Vehicle&Animals Search • Supports Over 8 AI Functions, Applicable for Multi-scenario Targets Detection and Analysis • Built-in Mic for Real-Time Audio Security |  |  | Country BOM | ML414H-IV01E | Released |  | CE-LVD: EN62368-1; CE-EMC: Electromagnetic Compatibility Directive 2014/30/EU; FCC: 47 CFR FCC Part 15, Subpart B; UL/CUL: UL62368-1 & CAN/CSA C22.2 No. 62368-1-14;
Network Cameras | WizMind Series | Project | IP Camera for Industries | DH-IPC-HFW5541E-ASE | DH-IPC-HFW5541EP-ASE-0600B-S3 | Delisting Warning | * The parameters and datasheets below can only be applied to 5541-ASE-S3 series. 5-MP 1/2.7" CMOS image sensor, low luminance, and high definition image. Outputs max. 5 MP (2960×1668) @25/30fps. Built-in IR LED, and the max. illumination distance is 50 m. ROI, SVC, SMART H.264+/H.265+, AI H.264/H.265, encoding after filter, flexible coding, applicable to various bandwidth and storage environments. Rotation mode, WDR, 3D NR, HLC, BLC, digital watermarking, applicable to various monitoring scenes. With deep learning algorithm, it supports: video metadata, smart sound detection, IVS, face detection, smart object detection, and people counting, etc. Alarm: 1 in, 1 out; audio: 1 in, 1 out; supports max. 1 TB Micro SD card, built-in MIC. 12 VDC/PoE power supply; ePoE. IP67 protection. SMD 3.0. | 93.00 | 106.00 |  | 148.00 | 164.00 | 176.00 | 440.00 | 1.0.01.04.40491-9001 | 6923172585196 | DH-IPC-HFW5559EP-ASE-IL-0600B | 1.0.01.04.46623-9001 | 30 | 0.59 | 0.087984 | 0.78 | 0.002933 | 60 | 5MP IR Fixed-focal Bullet WizMind Network Camera | 58.5 | 32.0 | 47.0 | 8525833000 | Bullet 5MP FF IRUpto50m I/O 1/1 IP67 POE | • High-Quality Imaging with 5MP Resolution • Enhancing Image Quality with AI-ISP Technology • AcuPick2.0 Enables Fast and Precise Human&Vehicle&Animals Search • Supports Over 8 AI Functions, Applicable for Multi-scenario Targets Detection and Analysis • Built-in Mic for Real-Time Audio Security • IP67 Ratings for Protection Against Harsh Environments |  |  | Country BOM | ML414H-IV01E | Released |  | CE-LVD: EN62368-1 CE-EMC: Electromagnetic Compatibility Directive 2014/30/EU FCC: 47 CFR FCC Part 15, Subpart B UL/CUL: UL62368-1 & CAN/CSA C22.2 No. 62368-1-14
Network Cameras | WizMind Series | Project | IP Camera for Industries | DH-IPC-HFW5541E-ASE | DH-IPC-HFW5541EP-ASE-0360B-S3 | Delisting Warning | * The parameters and datasheets below can only be applied to 5541-ASE-S3 series. 5-MP 1/2.7" CMOS image sensor, low luminance, and high definition image. Outputs max. 5 MP (2960×1668) @25/30fps. Built-in IR LED, and the max. illumination distance is 30 m. ROI, SVC, SMART H.264+/H.265+, AI H.264/H.265, encoding after filter, flexible coding, applicable to various bandwidth and storage environments. Rotation mode, WDR, 3D NR, HLC, BLC, digital watermarking, applicable to various monitoring scenes. With deep learning algorithm, it supports: video metadata, smart sound detection, IVS, face detection, smart object detection, and people counting, etc. Alarm: 1 in, 1 out; audio: 1 in, 1 out; supports max. 1 TB Micro SD card, built-in MIC. 12 VDC/PoE power supply; ePoE. IP67 protection. SMD 3.0. | 93.00 | 106.00 |  | 148.00 | 164.00 | 176.00 | 440.00 | 1.0.01.04.40490-9001 | 6923172585189 | DH-IPC-HFW5559EP-ASE-IL-0360B | 1.0.01.04.46621-9001 | 30 | 0.59 | 0.087984 | 0.78 | 0.002933 | 60 | 5MP IR Fixed-focal Bullet WizMind Network Camera | 58.5 | 32.0 | 47.0 | 8525833000 | Bullet 5MP FF IRUpto30m I/O 1/1 IP67 POE | • High-Quality Imaging with 5MP Resolution • Enhancing Image Quality with AI-ISP Technology • AcuPick2.0 Enables Fast and Precise Human&Vehicle&Animals Search • Supports Over 8 AI Functions, Applicable for Multi-scenario Targets Detection and Analysis • Built-in Mic for Real-Time Audio Security • IP67 Ratings for Protection Against Harsh Environments |  |  | Country BOM | ML414H-IV01E | Released |  | CE-LVD: EN62368-1 CE-EMC: Electromagnetic Compatibility Directive 2014/30/EU FCC: 47 CFR FCC Part 15, Subpart B UL/CUL: UL62368-1 & CAN/CSA C22.2 No. 62368-1-14
Network Cameras | WizMind Series | Project | IP Camera for Industries | DH-IPC-HFW5541E-ASE | DH-IPC-HFW5541EP-ASE-0280B-S3 | Delisting Warning | * The parameters and datasheets below can only be applied to 5541-ASE-S3 series. 5-MP 1/2.7" CMOS image sensor, low luminance, and high definition image. Outputs max. 5 MP (2960×1668) @25/30fps. Built-in IR LED, and the max. illumination distance is 30 m. ROI, SVC, SMART H.264+/H.265+, AI H.264/H.265, encoding after filter, flexible coding, applicable to various bandwidth and storage environments. Rotation mode, WDR, 3D NR, HLC, BLC, digital watermarking, applicable to various monitoring scenes. With deep learning algorithm, it supports: video metadata, smart sound detection, IVS, face detection, smart object detection, and people counting, etc. Alarm: 1 in, 1 out; audio: 1 in, 1 out; supports max. 1 TB Micro SD card, built-in MIC. 12 VDC/PoE power supply; ePoE. IP67 protection. SMD 3.0. | 93.00 | 106.00 |  | 148.00 | 164.00 | 176.00 | 440.00 | 1.0.01.04.40489-9001 | 6923172585172 | DH-IPC-HFW5559EP-ASE-IL-0280B | 1.0.01.04.46619-9001 | 30 | 0.59 | 0.087984 | 0.78 | 0.002933 | 60 | 5MP IR Fixed-focal Bullet WizMind Network Camera | 58.5 | 32.0 | 47.0 | 8525833000 | Bullet 5MP FF IRUpto30m I/O 1/1 IP67 POE | • High-Quality Imaging with 5MP Resolution • Enhancing Image Quality with AI-ISP Technology • AcuPick2.0 Enables Fast and Precise Human&Vehicle&Animals Search • Supports Over 8 AI Functions, Applicable for Multi-scenario Targets Detection and Analysis • Built-in Mic for Real-Time Audio Security • IP67 Ratings for Protection Against Harsh Environments |  |  | Country BOM | ML414H-IV01E | Released |  | CE-LVD: EN62368-1 CE-EMC: Electromagnetic Compatibility Directive 2014/30/EU FCC: 47 CFR FCC Part 15, Subpart B UL/CUL: UL62368-1 & CAN/CSA C22.2 No. 62368-1-14
Network Cameras | WizMind Series | Project | IP Camera for Industries | DH-IPC-HDBW5541R-ASE | DH-IPC-HDBW5541RP-ASE-0600B-S3 | Delisting Warning | * The parameters and datasheets below can only be applied to 5541-ASE-S3 series. 5-MP 1/2.7" CMOS image sensor, low luminance, and high definition image. Outputs max. 5 MP (2960×1668) @25/30fps Built-in IR LED, and the max. illumination distance is 50 m. ROI, SVC, SMART H.264+/H.265+, AI H.264/H.265, encoding after filter, flexible coding, applicable to various bandwidth and storage environments. Rotation mode, WDR, 3D NR, HLC, BLC, digital watermarking, applicable to various monitoring scenes. With deep learning algorithm, it supports: video metadata, smart sound detection, IVS, face detection, smart object detection, and people counting, etc. Alarm: 1 in, 1 out; audio: 1 in, 1 out; supports max. 1 TB Micro SD card, built-in MIC. 12 VDC/PoE power supply; ePoE. IP67 and IK10 protection. SMD 3.0. | 93.00 | 106.00 |  | 148.00 | 164.00 | 176.00 | 440.00 | 1.0.01.04.40416-9001 | 6923172584441 | DH-IPC-HDBW5559RP-ASE-IL-0600B | 1.0.01.04.46605-9001 | 24 | 0.7129 | 0.087955 | 0.986 | 0.003665 | 60 | 5MP IR Fixed-focal Dome WizMind Network Camera | 58.5 | 48.5 | 31.0 | 8525833000 | Vandal-proof Dome Camera 5MP FF IRUpto50m I/O 1/1 IP67 IK10 POE | • High-Quality Imaging with 5MP Resolution • Enhancing Image Quality with AI-ISP Technology • AcuPick2.0 Enables Fast and Precise Human&Vehicle&Animals Search • Supports Over 8 AI Functions, Applicable for Multi-scenario Targets Detection and Analysis • Built-in Mic for Real-Time Audio Security • IP67 and IK10 Ratings for Protection Against Harsh Environments |  |  | Country BOM | ML414H-IV01E | Released |  | CE-LVD: EN62368-1 CE-EMC: Electromagnetic Compatibility Directive 2014/30/EU FCC: 47 CFR FCC Part 15, Subpart B UL/CUL: UL62368-1 & CAN/CSA C22.2 No. 62368-1-14
Network Cameras | WizMind Series | Project | IP Camera for Industries | DH-IPC-HDBW5541R-ASE | DH-IPC-HDBW5541RP-ASE-0360B-S3 | Delisting Warning | * The parameters and datasheets below can only be applied to 5541-ASE-S3 series. 5-MP 1/2.7" CMOS image sensor, low luminance, and high definition image. Outputs max. 5 MP (2960×1668) @25/30fps. Built-in IR LED, and the max. illumination distance is 30 m. ROI, SVC, SMART H.264+/H.265+, AI H.264/H.265, encoding after filter, flexible coding, applicable to various bandwidth and storage environments. Rotation mode, WDR, 3D NR, HLC, BLC, digital watermarking, applicable to various monitoring scenes. With deep learning algorithm, it supports: video metadata, smart sound detection, IVS, face detection, smart object detection, and people counting, etc. Alarm: 1 in, 1 out; audio: 1 in, 1 out; supports max. 1 TB Micro SD card, built-in MIC. 12 VDC/PoE power supply; ePoE. IP67 and IK10 protection. SMD 3.0. | 93.00 | 106.00 |  | 148.00 | 164.00 | 176.00 | 440.00 | 1.0.01.04.40415-9001 | 6923172584434 | DH-IPC-HDBW5559RP-ASE-IL-0360B | 1.0.01.04.46603-9001 | 24 | 0.7129 | 0.087955 | 0.986 | 0.003665 | 60 | 5MP IR Fixed-focal Dome WizMind Network Camera | 58.5 | 48.5 | 31.0 | 8525833000 | Vandal-proof Dome Camera 5MP FF IRUpto30m I/O 1/1 IP67 IK10 POE | • High-Quality Imaging with 5MP Resolution • Enhancing Image Quality with AI-ISP Technology • AcuPick2.0 Enables Fast and Precise Human&Vehicle&Animals Search • Supports Over 8 AI Functions, Applicable for Multi-scenario Targets Detection and Analysis • Built-in Mic for Real-Time Audio Security • IP67 and IK10 Ratings for Protection Against Harsh Environments |  |  | Country BOM | ML414H-IV01E | Released |  | CE-LVD: EN62368-1 CE-EMC: Electromagnetic Compatibility Directive 2014/30/EU FCC: 47 CFR FCC Part 15, Subpart B UL/CUL: UL62368-1 & CAN/CSA C22.2 No. 62368-1-14
Network Cameras | WizMind Series | Project | IP Camera for Industries | DH-IPC-HDBW5541R-ASE | DH-IPC-HDBW5541RP-ASE-0280B-S3 | Delisting Warning | * The parameters and datasheets below can only be applied to 5541-ASE-S3 series. 5-MP 1/2.7" CMOS image sensor, low luminance, and high definition image. Outputs max. 5 MP (2960×1668) @25/30fps. Built-in IR LED, and the max. illumination distance is 30 m. ROI, SVC, SMART H.264+/H.265+, AI H.264/H.265, encoding after filter, flexible coding, applicable to various bandwidth and storage environments. Rotation mode, WDR, 3D NR, HLC, BLC, digital watermarking, applicable to various monitoring scenes. With deep learning algorithm, it supports: video metadata, smart sound detection, IVS, face detection, smart object detection, and people counting, etc. Alarm: 1 in, 1 out; audio: 1 in, 1 out; supports max. 1 TB Micro SD card, built-in MIC. 12 VDC/PoE power supply; ePoE. IP67 and IK10 protection. SMD 3.0. | 93.00 | 106.00 |  | 148.00 | 164.00 | 176.00 | 440.00 | 1.0.01.04.40414-9001 | 6923172584427 | DH-IPC-HDBW5559RP-ASE-IL-0280B | 1.0.01.04.46601-9001 | 24 | 0.7129 | 0.087955 | 0.986 | 0.003665 | 60 | 5MP IR Fixed-focal Dome WizMind Network Camera | 58.5 | 48.5 | 31.0 | 8525833000 | Vandal-proof Dome Camera 5MP FF IRUpto30m I/O 1/1 IP67 IK10 POE | • High-Quality Imaging with 5MP Resolution • Enhancing Image Quality with AI-ISP Technology • AcuPick2.0 Enables Fast and Precise Human&Vehicle&Animals Search • Supports Over 8 AI Functions, Applicable for Multi-scenario Targets Detection and Analysis • Built-in Mic for Real-Time Audio Security • IP67 and IK10 Ratings for Protection Against Harsh Environments |  |  | Country BOM | ML414H-IV01E | Released |  | CE-LVD: EN62368-1 CE-EMC: Electromagnetic Compatibility Directive 2014/30/EU FCC: 47 CFR FCC Part 15, Subpart B UL/CUL: UL62368-1 & CAN/CSA C22.2 No. 62368-1-14
Network Cameras | WizMind Series | Project | IP Camera for Industries | DH-IPC-HFW5541T-SE | DH-IPC-HFW5541TP-SE-0800B-S3 | Delisting Warning | * The parameters and datasheets below can only be applied to 5541-SE-S3 series. 5-MP 1/2.7" CMOS image sensor, low luminance, and high definition image. Outputs max. 5 MP (2960×1668) @25/30 fps. Built-in IR LED, and the max. illumination distance is 80 m. ROI, SVC, SMART H.264+/H.265+, AI H.264/H.265, encoding after filter, flexible coding, applicable to various bandwidth and storage environments. Rotation mode, WDR, 3D NR, HLC, BLC, digital watermarking, applicable to various monitoring scenes. With deep learning algorithm, it supports: video metadata, IVS, face detection, smart object detection, and people counting, etc. Supports max. 1 TB Micro SD card, built-in MIC. 12 VDC/PoE power supply; ePoE. IP67 and IK10 protection. SMD 3.0. | 93.00 | 106.00 |  | 148.00 | 164.00 | 176.00 | 440.00 | 1.0.01.04.40394-9001 | 6923172584526 |  |  | 10 | 0.82 | 0.050544 | 1.08 | 0.005055 | 60 | 5MP IR Fixed-focal Bullet WizMind Network Camera | 58.5 | 32.0 | 27.0 | 8525833000 | Bullet 5MP FF IRUpto80m IP67 IK10 POE | • High-Quality Imaging with 5MP Resolution • Enhancing Image Quality with AI-ISP Technology • AcuPick2.0 Enables Fast and Precise Human&Vehicle&Animals Search • Supports Over 8 AI Functions, Applicable for Multi-scenario Targets Detection and Analysis • Built-in Mic for Real-Time Audio Security • IP67 and IK10 Ratings for Protection Against Harsh Environments |  |  | Country BOM | ML414H-IV01E | Released |  | CE-LVD: EN62368-1; CE-EMC: Electromagnetic Compatibility Directive 2014/30/EU; FCC: 47 CFR FCC Part 15, Subpart B; UL/CUL: UL62368-1 & CAN/CSA C22.2 No. 62368-1-14
Network Cameras | WizMind Series | Project | IP Camera for Industries | DH-IPC-HFW5541T-SE | DH-IPC-HFW5541TP-SE-0600B-S3 | Delisting Warning | * The parameters and datasheets below can only be applied to 5541-SE-S3 series. 5-MP 1/2.7" CMOS image sensor, low luminance, and high definition image. Outputs max. 5 MP (2960×1668) @25/30 fps. Built-in IR LED, and the max. illumination distance is 60 m. ROI, SVC, SMART H.264+/H.265+, AI H.264/H.265, encoding after filter, flexible coding, applicable to various bandwidth and storage environments. Rotation mode, WDR, 3D NR, HLC, BLC, digital watermarking, applicable to various monitoring scenes. With deep learning algorithm, it supports: video metadata, IVS, face detection, smart object detection, and people counting, etc. Supports max. 1 TB Micro SD card, built-in MIC. 12 VDC/PoE power supply; ePoE. IP67 and IK10 protection. SMD 3.0. | 93.00 | 106.00 |  | 148.00 | 164.00 | 176.00 | 440.00 | 1.0.01.04.40393-9001 | 6923172584519 |  |  | 10 | 0.82 | 0.050544 | 1.08 | 0.005055 | 60 | 5MP IR Fixed-focal Bullet WizMind Network Camera | 58.5 | 32.0 | 27.0 | 8525833000 | Bullet 5MP FF IRUpto60m IP67 IK10 POE | • High-Quality Imaging with 5MP Resolution • Enhancing Image Quality with AI-ISP Technology • AcuPick2.0 Enables Fast and Precise Human&Vehicle&Animals Search • Supports Over 8 AI Functions, Applicable for Multi-scenario Targets Detection and Analysis • Built-in Mic for Real-Time Audio Security • IP67 and IK10 Ratings for Protection Against Harsh Environments |  |  | Country BOM | ML414H-IV01E | Released |  | CE-LVD: EN62368-1; CE-EMC: Electromagnetic Compatibility Directive 2014/30/EU; FCC: 47 CFR FCC Part 15, Subpart B; UL/CUL: UL62368-1 & CAN/CSA C22.2 No. 62368-1-14
Network Cameras | WizMind Series | Project | IP Camera for Industries | DH-IPC-HFW5541T-SE | DH-IPC-HFW5541TP-SE-0360B-S3 | Delisting Warning | * The parameters and datasheets below can only be applied to 5541-SE-S3 series. 5-MP 1/2.7" CMOS image sensor, low luminance, and high definition image. Outputs max. 5 MP (2960×1668) @25/30 fps. Built-in IR LED, and the max. illumination distance is 50 m. ROI, SVC, SMART H.264+/H.265+, AI H.264/H.265, encoding after filter, flexible coding, applicable to various bandwidth and storage environments. Rotation mode, WDR, 3D NR, HLC, BLC, digital watermarking, applicable to various monitoring scenes. With deep learning algorithm, it supports: video metadata, IVS, face detection, smart object detection, and people counting, etc. Supports max. 1 TB Micro SD card, built-in MIC. 12 VDC/PoE power supply; ePoE. IP67 and IK10 protection. SMD 3.0. | 93.00 | 106.00 |  | 148.00 | 164.00 | 176.00 | 440.00 | 1.0.01.04.40392-9001 | 6923172584380 |  |  | 10 | 0.82 | 0.050544 | 1.08 | 0.005055 | 60 | 5MP IR Fixed-focal Bullet WizMind Network Camera | 58.5 | 32.0 | 27.0 | 8525833000 | Bullet 5MP FF IRUpto50m IP67 IK10 POE | • High-Quality Imaging with 5MP Resolution • Enhancing Image Quality with AI-ISP Technology • AcuPick2.0 Enables Fast and Precise Human&Vehicle&Animals Search • Supports Over 8 AI Functions, Applicable for Multi-scenario Targets Detection and Analysis • Built-in Mic for Real-Time Audio Security • IP67 and IK10 Ratings for Protection Against Harsh Environments |  |  | Country BOM | ML414H-IV01E | Released |  | CE-LVD: EN62368-1; CE-EMC: Electromagnetic Compatibility Directive 2014/30/EU; FCC: 47 CFR FCC Part 15, Subpart B; UL/CUL: UL62368-1 & CAN/CSA C22.2 No. 62368-1-14
Network Cameras | WizMind Series | Project | IP Camera for Industries | DH-IPC-HFW5541T-SE | DH-IPC-HFW5541TP-SE-0280B-S3 | Delisting Warning | * The parameters and datasheets below can only be applied to 5541-SE-S3 series. 5-MP 1/2.7" CMOS image sensor, low luminance, and high definition image. Outputs max. 5 MP (2960×1668) @25/30 fps. Built-in IR LED, and the max. illumination distance is 30 m. ROI, SVC, SMART H.264+/H.265+, AI H.264/H.265, encoding after filter, flexible coding, applicable to various bandwidth and storage environments. Rotation mode, WDR, 3D NR, HLC, BLC, digital watermarking, applicable to various monitoring scenes. With deep learning algorithm, it supports: video metadata, IVS, face detection, smart object detection, and people counting, etc. Supports max. 1 TB Micro SD card, built-in MIC. 12 VDC/PoE power supply; ePoE. IP67 and IK10 protection. SMD 3.0. | 93.00 | 106.00 |  | 148.00 | 164.00 | 176.00 | 440.00 | 1.0.01.04.40391-9001 | 6923172584502 |  |  | 10 | 0.82 | 0.050544 | 1.08 | 0.005055 | 60 | 5MP IR Fixed-focal Bullet WizMind Network Camera | 58.5 | 32.0 | 27.0 | 8525833000 | Bullet 5MP FF IRUpto30m IP67 IK10 POE | • High-Quality Imaging with 5MP Resolution • Enhancing Image Quality with AI-ISP Technology • AcuPick2.0 Enables Fast and Precise Human&Vehicle&Animals Search • Supports Over 8 AI Functions, Applicable for Multi-scenario Targets Detection and Analysis • Built-in Mic for Real-Time Audio Security • IP67 and IK10 Ratings for Protection Against Harsh Environments |  |  | Country BOM | ML414H-IV01E | Released |  | CE-LVD: EN62368-1; CE-EMC: Electromagnetic Compatibility Directive 2014/30/EU; FCC: 47 CFR FCC Part 15, Subpart B; UL/CUL: UL62368-1 & CAN/CSA C22.2 No. 62368-1-14
Network Cameras | WizMind Series | Project | IP Camera for Industries | DH-IPC-HFW5541T-ASE | DH-IPC-HFW5541TP-ASE-0800B-S3 | Delisting Warning | * The parameters and datasheets below can only be applied to 5541-ASE-S3 series. 5-MP 1/2.7" CMOS image sensor, low luminance, and high definition image. Outputs max. 5 MP (2960×1668) @25/30fps Built-in IR LED, and the max. illumination distance is 80 m. ROI, SVC, SMART H.264+/H.265+, AI H.264/H.265, encoding after filter, flexible coding, applicable to various bandwidth and storage environments. Rotation mode, WDR, 3D NR, HLC, BLC, digital watermarking, applicable to various monitoring scenes. With deep learning algorithm, it supports: video metadata, smart sound detection, IVS, face detection, smart object detection, and people counting, etc. Alarm: 1 in, 1 out; audio: 1 in, 1 out; supports max. 1 TB Micro SD card, built-in MIC. 12 VDC/PoE power supply; ePoE. IP67 and IK10 protection. SMD 3.0. | 96.00 | 109.00 |  | 152.00 | 169.00 | 182.00 | 454.00 | 1.0.01.04.40386-9001 | 6923172584373 |  |  | 10 | 0.82 | 0.050544 | 1.08 | 0.005055 | 60 | 5MP IR Fixed-focal Bullet WizMind Network Camera | 58.5 | 32.0 | 27.0 | 8525833000 | Bullet 5MP FF IRUpto80m I/O 1/1 IP67 IK10 POE | • High-Quality Imaging with 5MP Resolution • Enhancing Image Quality with AI-ISP Technology • AcuPick2.0 Enables Fast and Precise Human&Vehicle&Animals Search • Supports Over 8 AI Functions, Applicable for Multi-scenario Targets Detection and Analysis • Built-in Mic for Real-Time Audio Security • IP67 and IK10 Ratings for Protection Against Harsh Environments |  |  | Country BOM | ML414H-IV01E | Released |  | CE-LVD: EN62368-1; CE-EMC: Electromagnetic Compatibility Directive 2014/30/EU; FCC: 47 CFR FCC Part 15, Subpart B; UL/CUL: UL62368-1 & CAN/CSA C22.2 No. 62368-1-14
Network Cameras | WizMind Series | Project | IP Camera for Industries | DH-IPC-HFW5541T-ASE | DH-IPC-HFW5541TP-ASE-0600B-S3 | Delisting Warning | * The parameters and datasheets below can only be applied to 5541-ASE-S3 series. 5-MP 1/2.7" CMOS image sensor, low luminance, and high definition image. Outputs max. 5 MP (2960×1668) @25/30fps. Built-in IR LED, and the max. illumination distance is 60 m. ROI, SVC, SMART H.264+/H.265+, AI H.264/H.265, encoding after filter, flexible coding, applicable to various bandwidth and storage environments. Rotation mode, WDR, 3D NR, HLC, BLC, digital watermarking, applicable to various monitoring scenes. With deep learning algorithm, it supports: video metadata, smart sound detection, IVS, face detection, smart object detection, and people counting, etc. Alarm: 1 in, 1 out; audio: 1 in, 1 out; supports max. 1 TB Micro SD card, built-in MIC. 12 VDC/PoE power supply; ePoE. IP67 and IK10 protection. SMD 3.0. | 95.00 | 108.00 |  | 150.00 | 167.00 | 180.00 | 450.00 | 1.0.01.04.40385-9001 | 6923172584359 | DH-IPC-HFW5559TP-ASE-IL-0600B | 1.0.01.04.46712-9001 | 10 | 0.82 | 0.050544 | 1.08 | 0.005055 | 60 | 5MP IR Fixed-focal Bullet WizMind Network Camera | 58.5 | 32.0 | 27.0 | 8525833000 | Bullet 5MP FF IRUpto60m I/O 1/1 IP67 IK10 POE | • High-Quality Imaging with 5MP Resolution • Enhancing Image Quality with AI-ISP Technology • AcuPick2.0 Enables Fast and Precise Human&Vehicle&Animals Search • Supports Over 8 AI Functions, Applicable for Multi-scenario Targets Detection and Analysis • Built-in Mic for Real-Time Audio Security • IP67 and IK10 Ratings for Protection Against Harsh Environments |  |  | Country BOM | ML414H-IV01E | Released |  | CE-LVD: EN62368-1; CE-EMC: Electromagnetic Compatibility Directive 2014/30/EU; FCC: 47 CFR FCC Part 15, Subpart B; UL/CUL: UL62368-1 & CAN/CSA C22.2 No. 62368-1-14
Network Cameras | WizMind Series | Project | IP Camera for Industries | DH-IPC-HFW5541T-ASE | DH-IPC-HFW5541TP-ASE-0360B-S3 | Delisting Warning | * The parameters and datasheets below can only be applied to 5541-ASE-S3 series. 5-MP 1/2.7" CMOS image sensor, low luminance, and high definition image. Outputs max. 5 MP (2960×1668) @25/30fps Built-in IR LED, and the max. illumination distance is 50 m. ROI, SVC, SMART H.264+/H.265+, AI H.264/H.265, encoding after filter, flexible coding, applicable to various bandwidth and storage environments. Rotation mode, WDR, 3D NR, HLC, BLC, digital watermarking, applicable to various monitoring scenes. With deep learning algorithm, it supports: video metadata, smart sound detection, IVS, face detection, smart object detection, and people counting, etc. Alarm: 1 in, 1 out; audio: 1 in, 1 out; supports max. 1 TB Micro SD card, built-in MIC. 12 VDC/PoE power supply; ePoE. IP67 and IK10 protection. SMD 3.0. | 95.00 | 108.00 |  | 150.00 | 167.00 | 180.00 | 450.00 | 1.0.01.04.40384-9001 | 6923172584342 | DH-IPC-HFW5559TP-ASE-IL-0360B | 1.0.01.04.46710-9001 | 10 | 0.82 | 0.050544 | 1.08 | 0.005055 | 60 | 5MP IR Fixed-focal Bullet WizMind Network Camera | 58.5 | 32.0 | 27.0 | 8525833000 | Bullet 5MP FF IRUpto50m I/O 1/1 IP67 IK10 POE | • High-Quality Imaging with 5MP Resolution • Enhancing Image Quality with AI-ISP Technology • AcuPick2.0 Enables Fast and Precise Human&Vehicle&Animals Search • Supports Over 8 AI Functions, Applicable for Multi-scenario Targets Detection and Analysis • Built-in Mic for Real-Time Audio Security • IP67 and IK10 Ratings for Protection Against Harsh Environments |  |  | Country BOM | ML414H-IV01E | Released |  | CE-LVD: EN62368-1; CE-EMC: Electromagnetic Compatibility Directive 2014/30/EU; FCC: 47 CFR FCC Part 15, Subpart B; UL/CUL: UL62368-1 & CAN/CSA C22.2 No. 62368-1-14
Network Cameras | WizMind Series | Project | IP Camera for Industries | DH-IPC-HFW5541T-ASE | DH-IPC-HFW5541TP-ASE-0280B-S3 | Delisting Warning | * The parameters and datasheets below can only be applied to 5541-ASE-S3 series. 5-MP 1/2.7" CMOS image sensor, low luminance, and high definition image. Outputs max. 5 MP (2960×1668) @25/30fps. Built-in IR LED, and the max. illumination distance is 30 m. ROI, SVC, SMART H.264+/H.265+, AI H.264/H.265, encoding after filter, flexible coding, applicable to various bandwidth and storage environments. Rotation mode, WDR, 3D NR, HLC, BLC, digital watermarking, applicable to various monitoring scenes. With deep learning algorithm, it supports: video metadata, smart sound detection, IVS, face detection, smart object detection, and people counting, etc. Alarm: 1 in, 1 out; audio: 1 in, 1 out; supports max. 1 TB Micro SD card, built-in MIC. 12 VDC/PoE power supply; ePoE. IP67 and IK10 protection. SMD 3.0. | 95.00 | 108.00 |  | 150.00 | 167.00 | 180.00 | 450.00 | 1.0.01.04.40383-9001 | 6923172584335 | DH-IPC-HFW5559TP-ASE-IL-0280B | 1.0.01.04.46708-9001 | 10 | 0.82 | 0.050544 | 1.08 | 0.005055 | 60 | 5MP IR Fixed-focal Bullet WizMind Network Camera | 58.5 | 32.0 | 27.0 | 8525833000 | Bullet 5MP FF IRUpto30m I/O 1/1 IP67 IK10 POE | • High-Quality Imaging with 5MP Resolution • Enhancing Image Quality with AI-ISP Technology • AcuPick2.0 Enables Fast and Precise Human&Vehicle&Animals Search • Supports Over 8 AI Functions, Applicable for Multi-scenario Targets Detection and Analysis • Built-in Mic for Real-Time Audio Security • IP67 and IK10 Ratings for Protection Against Harsh Environments |  |  | Country BOM | ML414H-IV01E | Released |  | CE-LVD: EN62368-1; CE-EMC: Electromagnetic Compatibility Directive 2014/30/EU; FCC: 47 CFR FCC Part 15, Subpart B; UL/CUL: UL62368-1 & CAN/CSA C22.2 No. 62368-1-14
Network Cameras | WizMind Series | Project | IP Camera for Industries | DH-IPC-HDW5541TM-ASE | DH-IPC-HDW5541TMP-ASE-0600B-S3 | Delisting Warning | * The parameters and datasheets below can only be applied to 5541-ASE-S3 series. 5-MP 1/2.7" CMOS image sensor, low luminance, and high definition image. Outputs max. 5 MP (2960×1668) @25/30fps. Built-in IR LED, and the max. illumination distance is 50 m. ROI, SVC, SMART H.264+/H.265+, AI H.264/H.265, encoding after filter, flexible coding, applicable to various bandwidth and storage environments. Rotation mode, WDR, 3D NR, HLC, BLC, digital watermarking, applicable to various monitoring scenes. With deep learning algorithm, it supports: video metadata, smart sound detection, IVS, face detection, smart object detection, and people counting, etc. Alarm: 1 in, 1 out; audio: 1 in, 1 out; supports max. 1 TB Micro SD card, built-in MIC. 12 VDC/PoE power supply; ePoE. IP67 protection. SMD 3.0. | 93.00 | 106.00 |  | 148.00 | 164.00 | 176.00 | 440.00 | 1.0.01.04.40372-9001 | 6923172583567 | DH-IPC-HDW5559TMP-ASE-IL-0600B | 1.0.01.04.46641-9001 | 24 | 0.5 | 0.087955 | 0.77 | 0.003665 | 60 | 5MP IR Fixed-focal Eyeball WizMind Network Camera | 58.5 | 48.5 | 31.0 | 8525833000 | Eyeball 5MP FF IRUpto50m I/O 1/1 IP67 POE | • High-Quality Imaging with 5MP Resolution • Enhancing Image Quality with AI-ISP Technology • AcuPick2.0 Enables Fast and Precise Human&Vehicle&Animals Search • Supports Over 8 AI Functions, Applicable for Multi-scenario Targets Detection and Analysis • Built-in Mic for Real-Time Audio Security • IP67 Ratings for Protection Against Harsh Environments |  |  | Country BOM | ML414H-IV01E | Released |  | CE-LVD: EN62368-1 CE-EMC: Electromagnetic Compatibility Directive 2014/30/EU FCC: 47 CFR FCC Part 15, Subpart B UL/CUL: UL62368-1 & CAN/CSA C22.2 No. 62368-1-14
Network Cameras | WizMind Series | Project | IP Camera for Industries | DH-IPC-HDW5541TM-ASE | DH-IPC-HDW5541TMP-ASE-0360B-S3 | Delisting Warning | * The parameters and datasheets below can only be applied to 5541-ASE-S3 series. 5-MP 1/2.7" CMOS image sensor, low luminance, and high definition image. Outputs max. 5 MP (2960×1668) @25/30fps. Built-in IR LED, and the max. illumination distance is 30 m. ROI, SVC, SMART H.264+/H.265+, AI H.264/H.265, encoding after filter, flexible coding, applicable to various bandwidth and storage environments. Rotation mode, WDR, 3D NR, HLC, BLC, digital watermarking, applicable to various monitoring scenes. With deep learning algorithm, it supports: video metadata, smart sound detection, IVS, face detection, smart object detection, and people counting, etc. Alarm: 1 in, 1 out; audio: 1 in, 1 out; supports max. 1 TB Micro SD card, built-in MIC. 12 VDC/PoE power supply; ePoE. IP67 protection. SMD 3.0. | 93.00 | 106.00 |  | 148.00 | 164.00 | 176.00 | 440.00 | 1.0.01.04.40371-9001 | 6923172583482 | DH-IPC-HDW5559TMP-ASE-IL-0360B | 1.0.01.04.46639-9001 | 24 | 0.5 | 0.087955 | 0.77 | 0.003665 | 60 | 5MP IR Fixed-focal Eyeball WizMind Network Camera | 58.5 | 48.5 | 31.0 | 8525833000 | Eyeball 5MP FF IRUpto30m I/O 1/1 IP67 POE | • High-Quality Imaging with 5MP Resolution • Enhancing Image Quality with AI-ISP Technology • AcuPick2.0 Enables Fast and Precise Human&Vehicle&Animals Search • Supports Over 8 AI Functions, Applicable for Multi-scenario Targets Detection and Analysis • Built-in Mic for Real-Time Audio Security • IP67 Ratings for Protection Against Harsh Environments |  |  | Country BOM | ML414H-IV01E | Released |  | CE-LVD: EN62368-1 CE-EMC: Electromagnetic Compatibility Directive 2014/30/EU FCC: 47 CFR FCC Part 15, Subpart B UL/CUL: UL62368-1 & CAN/CSA C22.2 No. 62368-1-14
Network Cameras | WizMind Series | Project | IP Camera for Industries | DH-IPC-HFW5559E-ASE-IL | DH-IPC-HFW5559EP-ASE-IL-0280B | Normal | 5-MP 1/2.7" CMOS image sensor, low luminance, and high definition image. Outputs max. 5 MP (2960 × 1668) @25/30 fps. Built-in multi-core light, the max. IR distance is 50 m and the max. warm light distance is 50 m. ROI, SVC, SMART H.264+/H.265+, AI H.264/H.265, encoding after filter, flexible coding, applicable to various bandwidth and storage environments. Rotation mode, WDR, 3D NR, HLC, BLC, digital watermarking, applicable to various monitoring scenes. Powered by the Xinghan Large-Scale AI Models-Vision, the camera outstandingly delivers on its object detection, recognition, and scene adaptation functions. With deep learning algorithm, it supports: AcuPick, video metadata, IVS, face detection, and people counting, etc. Alarm: 1 in, 1 out; audio: 1 in, 1 out; supports max. 1 TB Micro SD card; built-in Mic 12 VDC/PoE power supply; ePoE IP67 protection. | 98.00 | 111.00 |  | 152.00 | 159.00 | 171.00 | 285.00 | 1.0.01.04.46619-9001 | 6937552409866 |  |  | 30 | 0.61 | 0.087984 | 0.77 | 0.002933 | 60 | 5MP Smart Dual Light Fixed-focal Bullet WizMind Network Camera | 58.5 | 32.0 | 47.0 | 8525833000 | Bullet 5MP FF IRUpto50m I/O 1/1 IP67 POE+ | • High-Quality Imaging with 5MP Resolution • Xinghan Vision Models: Comprehensive Enhancement of Target Detection, Imaging • Longer Detection Distance with Xinghan Vision Models • Supports Over 7 AI Functions, Applicable for Multi-scenario Targets Detection and Analysis • Built-in Mic for Real-Time Audio Security • IP67 Ratings for Protection Against Harsh Environments |  |  | Country BOM | ML414H-IV01E | Released |  | CE-LVD: EN62368-1; CE-EMC: Electromagnetic Compatibility Directive 2014/30/EU;
Network Cameras | WizMind Series | Project | IP Camera for Industries | DH-IPC-HDBW5559E1-Z5E-IL-Black | DH-IPC-HDBW5559E1P-ZE-IL-0735-Black | Normal | 5-MP 1/2.7" CMOS image sensor, low luminance, and high definition image. Outputs max. 5 MP (2960 × 1668) @25/30 fps. Built-in multi-core light, the max. IR distance is 80 m and the max. warm light distance is 60 m. ROI, SVC, SMART H.264+/H.265+, AI H.264/H.265, encoding after filter, flexible coding, applicable to various bandwidth and storage environments. Rotation mode, WDR, 3D NR, HLC, BLC, digital watermarking, applicable to various monitoring scenes. Powered by the Xinghan Large-Scale AI Models-Vision, the camera outstandingly delivers on its object detection, recognition, and scene adaptation functions. With deep learning algorithm, it supports: AcuPick, video metadata, IVS, face detection, and people counting, etc. Alarm: 2 in, 1 out; audio: 1 in, 1 out; supports max. 1 TB Micro SD card; built-in Mic 12 VDC/PoE power supply; ePoE IP67 and IK10 protection. | 170.00 | 193.00 |  | 264.00 | 275.00 | 296.00 | 494.00 | 1.0.01.04.46874-9001 | 6937552412828 |  |  | 12 | 1.16 | 0.130184 | 1.36 | 0.010849 | 60 | 5MP Smart Dual Light Vari-focal Vandal-proof Dome WizMind Network Camera | 66.5 | 44.9 | 43.6 | 8525833000 | Vandal-proof Dome Camera 5MP IRUpto80m I/O 2/1 IP67 IK10 POE+ | • High-Quality Imaging with 5MP Resolution • Xinghan Vision Models: Comprehensive Enhancement of Target Detection, Imaging • Longer Detection Distance with Xinghan Vision Models • Supports Over 7 AI Functions, Applicable for Multi-scenario Targets Detection and Analysis • Built-in Mic for Real-Time Audio Security • IP67 and IK10 Ratings for Protection Against Harsh Environments |  |  | Country BOM | ML414H-IV01E | Released |  | CE-LVD: EN62368-1； CE-EMC: Electromagnetic Compatibility Directive 2014/30/EU；
Network Cameras | WizMind Series | Project | IP Camera for Industries | DH-IPC-HDBW5559E1-ZHE-IL-Black | DH-IPC-HDBW5559E1P-ZHE-IL-27135-Black | Normal | 5-MP 1/2.7" CMOS image sensor, low luminance, and high definition image. Outputs max. 5 MP (2960 × 1668) @25/30 fps. Built-in multi-core light, the max. IR distance is 60 m and the max. warm light distance is 50 m. ROI, SVC, SMART H.264+/H.265+, AI H.264/H.265, encoding after filter, flexible coding, applicable to various bandwidth and storage environments. Rotation mode, WDR, 3D NR, HLC, BLC, digital watermarking, applicable to various monitoring scenes. Powered by the Xinghan Large-Scale AI Models-Vision, the camera outstandingly delivers on its object detection, recognition, and scene adaptation functions. With deep learning algorithm, it supports: AcuPick, video metadata, IVS, face detection, and people counting, etc. Alarm: 2 in, 1 out; audio: 1 in, 1 out; supports max. 1 TB Micro SD card; built-in Mic 12 VDC/PoE power supply; ePoE IP67 and IK10 protection, heater. | 158.00 | 179.00 |  | 245.00 | 256.00 | 275.00 | 459.00 | 1.0.01.04.46872-9001 | 6937552412804 |  |  | 12 | 1.16 | 0.130184 | 1.36 | 0.010849 | 60 | 5MP Smart Dual Light Vari-focal Vandal-proof Dome WizMind Network Camera | 66.5 | 44.9 | 43.6 | 8525833000 | Vandal-proof Dome Camera 5MP IRUpto60m I/O 2/1 IP67 IK10 POE+ | • High-Quality Imaging with 5MP Resolution • Xinghan Vision Models: Comprehensive Enhancement of Target Detection, Imaging • Longer Detection Distance with Xinghan Vision Models • Supports Over 7 AI Functions, Applicable for Multi-scenario Targets Detection and Analysis • Built-in Mic for Real-Time Audio Security • IP67 and IK10 Ratings for Protection Against Harsh Environments |  |  | Country BOM | ML414H-IV01E | Released |  | CE-LVD: EN62368-1； CE-EMC: Electromagnetic Compatibility Directive 2014/30/EU；
Network Cameras | WizMind Series | Project | IP Camera for Industries | DH-IPC-HDBW5559E1-ZE-IL-Black | DH-IPC-HDBW5559E1P-ZE-IL-27135-Black | Normal | 5-MP 1/2.7" CMOS image sensor, low luminance, and high definition image. Outputs max. 5 MP (2960 × 1668) @25/30 fps. Built-in multi-core light, the max. IR distance is 60 m and the max. warm light distance is 50 m. ROI, SVC, SMART H.264+/H.265+, AI H.264/H.265, encoding after filter, flexible coding, applicable to various bandwidth and storage environments. Rotation mode, WDR, 3D NR, HLC, BLC, digital watermarking, applicable to various monitoring scenes. Powered by the Xinghan Large-Scale AI Models-Vision, the camera outstandingly delivers on its object detection, recognition, and scene adaptation functions. With deep learning algorithm, it supports: AcuPick, video metadata, IVS, face detection, and people counting, etc. Alarm: 2 in, 1 out; audio: 1 in, 1 out; supports max. 1 TB Micro SD card; built-in Mic 12 VDC/PoE power supply; ePoE IP67 and IK10 protection. | 152.00 | 172.00 |  | 236.00 | 246.00 | 265.00 | 441.00 | 1.0.01.04.46871-9001 | 6937552412798 |  |  | 12 | 1.16 | 0.130184 | 1.36 | 0.010849 | 60 | 5MP Smart Dual Light Vari-focal Vandal-proof Dome WizMind Network Camera | 66.5 | 44.9 | 43.6 | 8525833000 | Vandal-proof Dome Camera 5MP IRUpto60m I/O 2/1 IP67 IK10 POE+ | • High-Quality Imaging with 5MP Resolution • Xinghan Vision Models: Comprehensive Enhancement of Target Detection, Imaging • Longer Detection Distance with Xinghan Vision Models • Supports Over 7 AI Functions, Applicable for Multi-scenario Targets Detection and Analysis • Built-in Mic for Real-Time Audio Security • IP67 and IK10 Ratings for Protection Against Harsh Environments |  |  | Country BOM | ML414H-IV01E | Released |  | CE-LVD: EN62368-1； CE-EMC: Electromagnetic Compatibility Directive 2014/30/EU；
Network Cameras | WizMind Series | Project | IP Camera for Industries | DH-IPC-HDBW5559E1-Z5E-IL | DH-IPC-HDBW5559E1P-ZE-IL-0735 | Normal | 5-MP 1/2.7" CMOS image sensor, low luminance, and high definition image. Outputs max. 5 MP (2960 × 1668) @25/30 fps. Built-in multi-core light, the max. IR distance is 80 m and the max. warm light distance is 60 m. ROI, SVC, SMART H.264+/H.265+, AI H.264/H.265, encoding after filter, flexible coding, applicable to various bandwidth and storage environments. Rotation mode, WDR, 3D NR, HLC, BLC, digital watermarking, applicable to various monitoring scenes. Powered by the Xinghan Large-Scale AI Models-Vision, the camera outstandingly delivers on its object detection, recognition, and scene adaptation functions. With deep learning algorithm, it supports: AcuPick, video metadata, IVS, face detection, and people counting, etc. Alarm: 2 in, 1 out; audio: 1 in, 1 out; supports max. 1 TB Micro SD card; built-in Mic 12 VDC/PoE power supply; ePoE IP67 and IK10 protection. | 170.00 | 193.00 |  | 264.00 | 275.00 | 296.00 | 494.00 | 1.0.01.04.46867-9001 | 6937552412774 |  |  | 12 | 1.16 | 0.130184 | 1.36 | 0.010849 | 60 | 5MP Smart Dual Light Vari-focal Vandal-proof Dome WizMind Network Camera | 66.5 | 44.9 | 43.6 | 8525833000 | Vandal-proof Dome Camera 5MP IRUpto80m I/O 2/1 IP67 IK10 POE+ | • High-Quality Imaging with 5MP Resolution • Xinghan Vision Models: Comprehensive Enhancement of Target Detection, Imaging • Longer Detection Distance with Xinghan Vision Models • Supports Over 7 AI Functions, Applicable for Multi-scenario Targets Detection and Analysis • Built-in Mic for Real-Time Audio Security • IP67 and IK10 Ratings for Protection Against Harsh Environments |  |  | Country BOM | ML414H-IV01E | Released |  | CE-LVD: EN62368-1； CE-EMC: Electromagnetic Compatibility Directive 2014/30/EU；
Network Cameras | WizMind Series | Project | IP Camera for Industries | DH-IPC-HDBW5559E1-ZHE-IL | DH-IPC-HDBW5559E1P-ZHE-IL-27135 | Normal | 5-MP 1/2.7" CMOS image sensor, low luminance, and high definition image. Outputs max. 5 MP (2960 × 1668) @25/30 fps. Built-in multi-core light, the max. IR distance is 60 m and the max. warm light distance is 50 m. ROI, SVC, SMART H.264+/H.265+, AI H.264/H.265, encoding after filter, flexible coding, applicable to various bandwidth and storage environments. Rotation mode, WDR, 3D NR, HLC, BLC, digital watermarking, applicable to various monitoring scenes. Powered by the Xinghan Large-Scale AI Models-Vision, the camera outstandingly delivers on its object detection, recognition, and scene adaptation functions. With deep learning algorithm, it supports: AcuPick, video metadata, IVS, face detection, and people counting, etc. Alarm: 2 in, 1 out; audio: 1 in, 1 out; supports max. 1 TB Micro SD card; built-in Mic 12 VDC/PoE power supply; ePoE IP67 and IK10 protection, heater. | 158.00 | 179.00 |  | 245.00 | 256.00 | 275.00 | 459.00 | 1.0.01.04.46862-9001 | 6937552412750 |  |  | 12 | 1.16 | 0.130184 | 1.36 | 0.010849 | 60 | 5MP Smart Dual Light Vari-focal Vandal-proof Dome WizMind Network Camera | 66.5 | 44.9 | 43.6 | 8525833000 | Vandal-proof Dome Camera 5MP IRUpto60m I/O 2/1 IP67 IK10 POE+ | • High-Quality Imaging with 5MP Resolution • Xinghan Vision Models: Comprehensive Enhancement of Target Detection, Imaging • Longer Detection Distance with Xinghan Vision Models • Supports Over 7 AI Functions, Applicable for Multi-scenario Targets Detection and Analysis • Built-in Mic for Real-Time Audio Security • IP67 and IK10 Ratings for Protection Against Harsh Environments |  |  | Country BOM | ML414H-IV01E | Released |  | CE-LVD: EN62368-1； CE-EMC: Electromagnetic Compatibility Directive 2014/30/EU；
Network Cameras | WizMind Series | Project | IP Camera for Industries | DH-IPC-HDBW5559E1-ZE-IL | DH-IPC-HDBW5559E1P-ZE-IL-27135 | Normal | 5-MP 1/2.7" CMOS image sensor, low luminance, and high definition image. Outputs max. 5 MP (2960 × 1668) @25/30 fps. Built-in multi-core light, the max. IR distance is 60 m and the max. warm light distance is 50 m. ROI, SVC, SMART H.264+/H.265+, AI H.264/H.265, encoding after filter, flexible coding, applicable to various bandwidth and storage environments. Rotation mode, WDR, 3D NR, HLC, BLC, digital watermarking, applicable to various monitoring scenes. Powered by the Xinghan Large-Scale AI Models-Vision, the camera outstandingly delivers on its object detection, recognition, and scene adaptation functions. With deep learning algorithm, it supports: AcuPick, video metadata, IVS, face detection, and people counting, etc. Alarm: 2 in, 1 out; audio: 1 in, 1 out; supports max. 1 TB Micro SD card; built-in Mic 12 VDC/PoE power supply; ePoE IP67 and IK10 protection. | 152.00 | 172.00 |  | 236.00 | 246.00 | 265.00 | 441.00 | 1.0.01.04.46861-9001 | 6937552412743 |  |  | 12 | 1.16 | 0.130184 | 1.36 | 0.010849 | 60 | 5MP Smart Dual Light Vari-focal Vandal-proof Dome WizMind Network Camera | 66.5 | 44.9 | 43.6 | 8525833000 | Vandal-proof Dome Camera 5MP IRUpto60m I/O 2/1 IP67 IK10 POE+ | • High-Quality Imaging with 5MP Resolution • Xinghan Vision Models: Comprehensive Enhancement of Target Detection, Imaging • Longer Detection Distance with Xinghan Vision Models • Supports Over 7 AI Functions, Applicable for Multi-scenario Targets Detection and Analysis • Built-in Mic for Real-Time Audio Security • IP67 and IK10 Ratings for Protection Against Harsh Environments |  |  | Country BOM | ML414H-IV01E | Released |  | CE-LVD: EN62368-1； CE-EMC: Electromagnetic Compatibility Directive 2014/30/EU；
Network Cameras | WizMind Series | Project | IP Camera for Industries | DH-IPC-HF5551F-ZE | DH-IPC-HF5551FP-ZE-S4 | Normal | 5-MP 1/2.7" CMOS image sensor, low luminance, and high definition image. Outputs max. 5 MP (2960 × 1668) @25/30 fps. ROI, SVC, SMART H.264+/H.265+, AI H.264/H.265, encoding after filter, flexible coding, applicable to various bandwidth and storage environments. Rotation mode, WDR, 3D NR, HLC, BLC, digital watermarking, applicable to various monitoring scenes. Powered by the Xinghan Large-Scale AI Models-Vision, the camera outstandingly delivers on its object detection, recognition, and scene adaptation functions. With deep learning algorithm, it supports: AcuPick, video metadata, IVS, face detection, and people counting, etc. Alarm: 2 in, 2 out; audio: 2 in, 1 out; RS-485; BNC; supports max. 1 TB Micro SD card; built-in Mic. 12 VDC/24 VAC/PoE power supply; ePoE; 12 VDC power output, and max. current 165mA, easy for installation. | 152.00 | 172.00 |  | 236.00 | 246.00 | 265.00 | 441.00 | 1.0.01.04.46778-9001 | 6937552411968 |  |  | 30 | 0.76 | 0.087984 | 0.98 | 0.002933 | 60 | 5MP Box WizMind Network Camera | 58.5 | 32.0 | 47.0 | 8525833000 | Box Camera 5MP I/O 2/2 POE+ | • High-Quality Imaging with 8MP Resolution • Xinghan Vision Models: Comprehensive Enhancement of Target Detection, Imaging • Longer Detection Distance with Xinghan Vision Models • Supports Over 7 AI Functions, Applicable for Multi-scenario Targets Detection and Analysis • Built-in Mic for Real-Time Audio Security |  |  | Country BOM | ML414H-IV01E | Released |  | CE-LVD: EN62368-1; CE-EMC: Electromagnetic Compatibility Directive 2014/30/EU
Network Cameras | WizMind Series | Project | IP Camera for Industries | DH-IPC-HFW5559E1-ZHE-IL-Black | DH-IPC-HFW5559E1P-ZHE-IL-27135-Black | Normal | 5-MP 1/2.7" CMOS image sensor, low luminance, and high definition image. Outputs max. 5 MP (2960 × 1668) @25/30 fps. Built-in multi-core light, the max. IR distance is 60 m and the max. warm light distance is 60 m. ROI, SVC, SMART H.264+/H.265+, AI H.264/H.265, encoding after filter, flexible coding, applicable to various bandwidth and storage environments. Rotation mode, WDR, 3D NR, HLC, BLC, digital watermarking, applicable to various monitoring scenes. Powered by the Xinghan Large-Scale AI Models-Vision, the camera outstandingly delivers on its object detection, recognition, and scene adaptation functions. With deep learning algorithm, it supports: AcuPick, video metadata, IVS, face detection, and people counting, etc. Alarm: 2 in, 1 out; audio: 1 in, 1 out; supports max. 1 TB Micro SD card; built-in Mic 12 VDC/PoE power supply; ePoE IP67 and IK10 protection, heater. | 158.00 | 179.00 |  | 245.00 | 256.00 | 275.00 | 459.00 | 1.0.01.04.46950-9001 | 6937552413795 |  |  | 8 | 1.09 | 0.067519 | 1.39 | 0.008440 | 60 | 5MP Smart Dual Light Vari-focal Bullet WizMind Network Camera | 57.5 | 35.8 | 32.8 | 8525833000 | Bullet 5MP IRUpto60m I/O 2/1 IP67 IK10 POE+ | • High-Quality Imaging with 5MP Resolution • Xinghan Vision Models: Comprehensive Enhancement of Target Detection, Imaging • Longer Detection Distance with Xinghan Vision Models • Supports Over 7 AI Functions, Applicable for Multi-scenario Targets Detection and Analysis • Built-in Mic for Real-Time Audio Security • IP67 and IK10 Ratings for Protection Against Harsh Environments |  |  | Country BOM | ML414H-IV01E | Released |  | CE-LVD: EN62368-1； CE-EMC: Electromagnetic Compatibility Directive 2014/30/EU；
Network Cameras | WizMind Series | Project | IP Camera for Industries | DH-IPC-HFW5559E1-ZHE-IL | DH-IPC-HFW5559E1P-ZHE-IL-27135 | Normal | 5-MP 1/2.7" CMOS image sensor, low luminance, and high definition image. Outputs max. 5 MP (2960 × 1668) @25/30 fps. Built-in multi-core light, the max. IR distance is 60 m and the max. warm light distance is 60 m. ROI, SVC, SMART H.264+/H.265+, AI H.264/H.265, encoding after filter, flexible coding, applicable to various bandwidth and storage environments. Rotation mode, WDR, 3D NR, HLC, BLC, digital watermarking, applicable to various monitoring scenes. Powered by the Xinghan Large-Scale AI Models-Vision, the camera outstandingly delivers on its object detection, recognition, and scene adaptation functions. With deep learning algorithm, it supports: AcuPick, video metadata, IVS, face detection, and people counting, etc. Alarm: 2 in, 1 out; audio: 1 in, 1 out; supports max. 1 TB Micro SD card; built-in Mic 12 VDC/PoE power supply; ePoE IP67 and IK10 protection, heater. | 158.00 | 179.00 |  | 245.00 | 256.00 | 275.00 | 459.00 | 1.0.01.04.46948-9001 | 6937552413788 |  |  | 8 | 1.09 | 0.067519 | 1.39 | 0.008440 | 60 | 5MP Smart Dual Light Vari-focal Bullet WizMind Network Camera | 57.5 | 35.8 | 32.8 | 8525833000 | Bullet 5MP IRUpto60m I/O 2/1 IP67 IK10 POE+ | • High-Quality Imaging with 5MP Resolution • Xinghan Vision Models: Comprehensive Enhancement of Target Detection, Imaging • Longer Detection Distance with Xinghan Vision Models • Supports Over 7 AI Functions, Applicable for Multi-scenario Targets Detection and Analysis • Built-in Mic for Real-Time Audio Security • IP67 and IK10 Ratings for Protection Against Harsh Environments |  |  | Country BOM | ML414H-IV01E | Released |  | CE-LVD: EN62368-1； CE-EMC: Electromagnetic Compatibility Directive 2014/30/EU；
Network Cameras | WizMind Series | Project | IP Camera for Industries | DH-IPC-HDW5559T-ZE-IL-Black | DH-IPC-HDW5559TP-ZE-IL-27135-Black | Normal | 5-MP 1/2.7" CMOS image sensor, low luminance, and high definition image. Outputs max. 2 MP (1920 × 1080) @25/30 fps. Built-in multi-core light, the max. IR distance is 50 m and the max. warm light distance is 40 m. ROI, SVC, SMART H.264+/H.265+, AI H.264/H.265, encoding after filter, flexible coding, applicable to various bandwidth and storage environments. Rotation mode, WDR, 3D NR, HLC, BLC, digital watermarking, applicable to various monitoring scenes. Powered by the Xinghan Large-Scale AI Models-Vision, the camera outstandingly delivers on its object detection, recognition, and scene adaptation functions. With deep learning algorithm, it supports: AcuPick, video metadata, IVS, face detection, and people counting, etc. Supports max. 1 TB Micro SD card; built-in Mic 12 VDC/PoE power supply; ePoE IP67 protection. | 152.00 | 172.00 |  | 236.00 | 246.00 | 265.00 | 441.00 | 1.0.01.04.46816-9001 | 6937552412095 |  |  | 20 | 0.7 | 0.084286 | 0.96 | 0.004215 | 60 | 5MP Smart Dual Light Vari-focal Eyeball WizMind Network Camera | 80.9 | 33.5 | 31.1 | 8525833000 | Eyeball 5MP IRUpto50m IP67 POE+ | • High-Quality Imaging with 5MP Resolution • Xinghan Vision Models: Comprehensive Enhancement of Target Detection, Imaging • Longer Detection Distance with Xinghan Vision Models • Supports Over 7 AI Functions, Applicable for Multi-scenario Targets Detection and Analysis • Built-in Mic for Real-Time Audio Security • IP67 Ratings for Protection Against Harsh Environments |  |  | Country BOM | ML414H-IV01E | Released |  | CE-LVD: EN62368-1； CE-EMC: Electromagnetic Compatibility Directive 2014/30/EU；
Network Cameras | WizMind Series | Project | IP Camera for Industries | DH-IPC-HFW5559E1-Z5E-IL-Black | DH-IPC-HFW5559E1P-ZE-IL-0735-Black | Normal | 5-MP 1/2.7" CMOS image sensor, low luminance, and high definition image. Outputs max. 5 MP (2960 × 1668) @25/30 fps. Built-in multi-core light, the max. IR distance is 60 m and the max. warm light distance is 60 m. ROI, SVC, SMART H.264+/H.265+, AI H.264/H.265, encoding after filter, flexible coding, applicable to various bandwidth and storage environments. Rotation mode, WDR, 3D NR, HLC, BLC, digital watermarking, applicable to various monitoring scenes. Powered by the Xinghan Large-Scale AI Models-Vision, the camera outstandingly delivers on its object detection, recognition, and scene adaptation functions. With deep learning algorithm, it supports: AcuPick, video metadata, IVS, face detection, and people counting, etc. Alarm: 2 in, 1 out; audio: 1 in, 1 out; supports max. 1 TB Micro SD card; built-in Mic 12 VDC/PoE power supply; ePoE IP67 and IK10 protection. | 170.00 | 193.00 |  | 264.00 | 275.00 | 296.00 | 494.00 | 1.0.01.04.46947-9001 | 6937552413771 |  |  | 8 | 1.09 | 0.067519 | 1.39 | 0.008440 | 60 | 5MP Smart Dual Light Vari-focal Bullet WizMind Network Camera | 57.5 | 35.8 | 32.8 | 8525833000 | Bullet 5MP IRUpto120m I/O 2/1 IP67 IK10 POE+ | • High-Quality Imaging with 5MP Resolution • Xinghan Vision Models: Comprehensive Enhancement of Target Detection, Imaging • Longer Detection Distance with Xinghan Vision Models • Supports Over 7 AI Functions, Applicable for Multi-scenario Targets Detection and Analysis • Built-in Mic for Real-Time Audio Security • IP67 and IK10 Ratings for Protection Against Harsh Environments |  |  | Country BOM | ML414H-IV01E | Released |  | CE-LVD: EN62368-1； CE-EMC: Electromagnetic Compatibility Directive 2014/30/EU；
Network Cameras | WizMind Series | Project | IP Camera for Industries | DH-IPC-HFW5559E1-ZE-IL-Black | DH-IPC-HFW5559E1P-ZE-IL-27135-Black | Normal | 5-MP 1/2.7" CMOS image sensor, low luminance, and high definition image. Outputs max. 5 MP (2960 × 1668) @25/30 fps. Built-in multi-core light, the max. IR distance is 60 m and the max. warm light distance is 60 m. ROI, SVC, SMART H.264+/H.265+, AI H.264/H.265, encoding after filter, flexible coding, applicable to various bandwidth and storage environments. Rotation mode, WDR, 3D NR, HLC, BLC, digital watermarking, applicable to various monitoring scenes. Powered by the Xinghan Large-Scale AI Models-Vision, the camera outstandingly delivers on its object detection, recognition, and scene adaptation functions. With deep learning algorithm, it supports: AcuPick, video metadata, IVS, face detection, and people counting, etc. Alarm: 2 in, 1 out; audio: 1 in, 1 out; supports max. 1 TB Micro SD card; built-in Mic 12 VDC/PoE power supply; ePoE IP67 and IK10 protection. | 152.00 | 172.00 |  | 236.00 | 246.00 | 265.00 | 441.00 | 1.0.01.04.46946-9001 | 6937552413764 |  |  | 8 | 1.09 | 0.067519 | 1.39 | 0.008440 | 60 | 5MP Smart Dual Light Vari-focal Bullet WizMind Network Camera | 57.5 | 35.8 | 32.8 | 8525833000 | Bullet 5MP IRUpto60m I/O 2/1 IP67 IK10 POE+ | • High-Quality Imaging with 5MP Resolution • Xinghan Vision Models: Comprehensive Enhancement of Target Detection, Imaging • Longer Detection Distance with Xinghan Vision Models • Supports Over 7 AI Functions, Applicable for Multi-scenario Targets Detection and Analysis • Built-in Mic for Real-Time Audio Security • IP67 and IK10 Ratings for Protection Against Harsh Environments |  |  | Country BOM | ML414H-IV01E | Released |  | CE-LVD: EN62368-1； CE-EMC: Electromagnetic Compatibility Directive 2014/30/EU；
Network Cameras | WizMind Series | Project | IP Camera for Industries | DH-IPC-HFW5559E1-Z5E-IL | DH-IPC-HFW5559E1P-ZE-IL-0735 | Normal | 5-MP 1/2.7" CMOS image sensor, low luminance, and high definition image. Outputs max. 5 MP (2960 × 1668) @25/30 fps. Built-in multi-core light, the max. IR distance is 120 m and the max. warm light distance is 80 m. ROI, SVC, SMART H.264+/H.265+, AI H.264/H.265, encoding after filter, flexible coding, applicable to various bandwidth and storage environments. Rotation mode, WDR, 3D NR, HLC, BLC, digital watermarking, applicable to various monitoring scenes. Powered by the Xinghan Large-Scale AI Models-Vision, the camera outstandingly delivers on its object detection, recognition, and scene adaptation functions. With deep learning algorithm, it supports: AcuPick, video metadata, IVS, face detection, and people counting, etc. Alarm: 2 in, 1 out; audio: 1 in, 1 out; supports max. 1 TB Micro SD card; built-in Mic 12 VDC/PoE power supply; ePoE IP67 and IK10 protection. | 170.00 | 193.00 |  | 264.00 | 275.00 | 296.00 | 494.00 | 1.0.01.04.46943-9001 | 6937552413757 |  |  | 8 | 1.09 | 0.067519 | 1.39 | 0.008440 | 60 | 5MP Smart Dual Light Vari-focal Bullet WizMind Network Camera | 57.5 | 35.8 | 32.8 | 8525833000 | Bullet 5MP IRUpto120m I/O 2/1 IP67 IK10 POE+ | • High-Quality Imaging with 5MP Resolution • Xinghan Vision Models: Comprehensive Enhancement of Target Detection, Imaging • Longer Detection Distance with Xinghan Vision Models • Supports Over 7 AI Functions, Applicable for Multi-scenario Targets Detection and Analysis • Built-in Mic for Real-Time Audio Security • IP67 and IK10 Ratings for Protection Against Harsh Environments |  |  | Country BOM | ML414H-IV01E | Released |  | CE-LVD: EN62368-1； CE-EMC: Electromagnetic Compatibility Directive 2014/30/EU；
Network Cameras | WizMind Series | Project | IP Camera for Industries | DH-IPC-HDW5559T-ZE-IL | DH-IPC-HDW5559TP-ZE-IL-27135 | Normal | 5-MP 1/2.7" CMOS image sensor, low luminance, and high definition image. Outputs max. 5 MP (2960 × 1668) @25/30 fps. Built-in multi-core light, the max. IR distance is 50 m and the max. warm light distance is 40 m. ROI, SVC, SMART H.264+/H.265+, AI H.264/H.265, encoding after filter, flexible coding, applicable to various bandwidth and storage environments. Rotation mode, WDR, 3D NR, HLC, BLC, digital watermarking, applicable to various monitoring scenes. Powered by the Xinghan Large-Scale AI Models-Vision, the camera outstandingly delivers on its object detection, recognition, and scene adaptation functions. With deep learning algorithm, it supports: AcuPick, video metadata, IVS, face detection, and people counting, etc. Supports max. 1 TB Micro SD card; built-in Mic 12 VDC/PoE power supply; ePoE IP67 protection. | 152.00 | 172.00 |  | 236.00 | 246.00 | 265.00 | 441.00 | 1.0.01.04.46812-9001 | 6937552412071 |  |  | 20 | 0.7 | 0.084286 | 0.96 | 0.004215 | 60 | 5MP Smart Dual Light Vari-focal Eyeball WizMind Network Camera | 80.9 | 33.5 | 31.1 | 8525833000 | Eyeball 5MP IRUpto50m IP67 POE+ | • High-Quality Imaging with 5MP Resolution • Xinghan Vision Models: Comprehensive Enhancement of Target Detection, Imaging • Longer Detection Distance with Xinghan Vision Models • Supports Over 7 AI Functions, Applicable for Multi-scenario Targets Detection and Analysis • Built-in Mic for Real-Time Audio Security • IP67 Ratings for Protection Against Harsh Environments |  |  | Country BOM | ML414H-IV01E | Released |  | CE-LVD: EN62368-1; CE-EMC: Electromagnetic Compatibility Directive 2014/30/EU
Network Cameras | WizMind Series | Project | IP Camera for Industries | DH-IPC-HFW5559E1-ZE-IL | DH-IPC-HFW5559E1P-ZE-IL-27135 | Normal | 5-MP 1/2.7" CMOS image sensor, low luminance, and high definition image. Outputs max. 5 MP (2960 × 1668) @25/30 fps. Built-in multi-core light, the max. IR distance is 60 m and the max. warm light distance is 60 m. ROI, SVC, SMART H.264+/H.265+, AI H.264/H.265, encoding after filter, flexible coding, applicable to various bandwidth and storage environments. Rotation mode, WDR, 3D NR, HLC, BLC, digital watermarking, applicable to various monitoring scenes. Powered by the Xinghan Large-Scale AI Models-Vision, the camera outstandingly delivers on its object detection, recognition, and scene adaptation functions. With deep learning algorithm, it supports: AcuPick, video metadata, IVS, face detection, and people counting, etc. Alarm: 2 in, 1 out; audio: 1 in, 1 out; supports max. 1 TB Micro SD card; built-in Mic 12 VDC/PoE power supply; ePoE IP67 and IK10 protection. | 152.00 | 172.00 |  | 236.00 | 246.00 | 265.00 | 441.00 | 1.0.01.04.46942-9001 | 6937552413740 |  |  | 8 | 1.09 | 0.067519 | 1.39 | 0.008440 | 60 | 5MP Smart Dual Light Vari-focal Bullet WizMind Network Camera | 57.5 | 35.8 | 32.8 | 8525833000 | Bullet 5MP IRUpto60m I/O 2/1 IP67 IK10 POE+ | • High-Quality Imaging with 5MP Resolution • Xinghan Vision Models: Comprehensive Enhancement of Target Detection, Imaging • Longer Detection Distance with Xinghan Vision Models • Supports Over 7 AI Functions, Applicable for Multi-scenario Targets Detection and Analysis • Built-in Mic for Real-Time Audio Security • IP67 and IK10 Ratings for Protection Against Harsh Environments |  |  | Country BOM | ML414H-IV01E | Released |  | CE-LVD: EN62368-1; CE-EMC: Electromagnetic Compatibility Directive 2014/30/EU
Network Cameras | WizMind Series | Project | IP Camera for Industries | DH-IPC-HFW5559T-ASE-IL-Black | DH-IPC-HFW5559TP-ASE-IL-0600B-Black | Normal | 5-MP 1/2.7" CMOS image sensor, low luminance, and high definition image. Outputs max. 5 MP (2960 × 1668) @25/30 fps. Built-in multi-core light, the max. IR distance is 80 m and the max. warm light distance is 60 m. ROI, SVC, SMART H.264+/H.265+, AI H.264/H.265, encoding after filter, flexible coding, applicable to various bandwidth and storage environments. Rotation mode, WDR, 3D NR, HLC, BLC, digital watermarking, applicable to various monitoring scenes. Powered by the Xinghan Large-Scale AI Models-Vision, the camera outstandingly delivers on its object detection, recognition, and scene adaptation functions. With deep learning algorithm, it supports: AcuPick, video metadata, IVS, face detection, and people counting, etc. Alarm: 1 in, 1 out; audio: 1 in, 1 out; supports max. 1 TB Micro SD card; built-in Mic 12 VDC/PoE power supply; ePoE IP67 and IK10 protection. | 98.00 | 111.00 |  | 152.00 | 159.00 | 171.00 | 285.00 | 1.0.01.04.46713-9001 | 6937552411395 |  |  | 10 | 0.835 | 0.050544 | 1.09 | 0.005055 | 60 | 5MP Smart Dual Light Fixed-focal Bullet WizMind Network Camera | 58.5 | 32.0 | 27.0 | 8525833000 | Bullet 5MP FF IRUpto80m I/O 1/1 IP67 IK10 POE+ | • High-Quality Imaging with 5MP Resolution • Xinghan Vision Models: Comprehensive Enhancement of Target Detection, Imaging • Longer Detection Distance with Xinghan Vision Models • Supports Over 7 AI Functions, Applicable for Multi-scenario Targets Detection and Analysis • Built-in Mic for Real-Time Audio Security • IP67 and IK10 Ratings for Protection Against Harsh Environments |  |  | Country BOM | ML414H-IV01E | Released |  | CE-LVD: EN62368-1; CE-EMC: Electromagnetic Compatibility Directive 2014/30/EU;
Network Cameras | WizMind Series | Project | IP Camera for Industries | DH-IPC-HFW5559T-ASE-IL | DH-IPC-HFW5559TP-ASE-IL-0600B | Normal | 5-MP 1/2.7" CMOS image sensor, low luminance, and high definition image. Outputs max. 5 MP (2960 × 1668) @25/30 fps. Built-in multi-core light, the max. IR distance is 80 m and the max. warm light distance is 60 m. ROI, SVC, SMART H.264+/H.265+, AI H.264/H.265, encoding after filter, flexible coding, applicable to various bandwidth and storage environments. Rotation mode, WDR, 3D NR, HLC, BLC, digital watermarking, applicable to various monitoring scenes. Powered by the Xinghan Large-Scale AI Models-Vision, the camera outstandingly delivers on its object detection, recognition, and scene adaptation functions. With deep learning algorithm, it supports: AcuPick, video metadata, IVS, face detection, and people counting, etc. Alarm: 1 in, 1 out; audio: 1 in, 1 out; supports max. 1 TB Micro SD card; built-in Mic 12 VDC/PoE power supply; ePoE IP67 and IK10 protection. | 98.00 | 111.00 |  | 152.00 | 159.00 | 171.00 | 285.00 | 1.0.01.04.46712-9001 | 6937552411388 |  |  | 10 | 0.835 | 0.050544 | 1.09 | 0.005055 | 60 | 5MP Smart Dual Light Fixed-focal Bullet WizMind Network Camera | 58.5 | 32.0 | 27.0 | 8525833000 | Bullet 5MP FF IRUpto80m I/O 1/1 IP67 IK10 POE+ | • High-Quality Imaging with 5MP Resolution • Xinghan Vision Models: Comprehensive Enhancement of Target Detection, Imaging • Longer Detection Distance with Xinghan Vision Models • Supports Over 7 AI Functions, Applicable for Multi-scenario Targets Detection and Analysis • Built-in Mic for Real-Time Audio Security • IP67 and IK10 Ratings for Protection Against Harsh Environments |  |  | Country BOM | ML414H-IV01E | Released |  | CE-LVD: EN62368-1; CE-EMC: Electromagnetic Compatibility Directive 2014/30/EU;
Network Cameras | WizMind Series | Project | IP Camera for Industries | DH-IPC-HFW5559T-ASE-IL-Black | DH-IPC-HFW5559TP-ASE-IL-0360B-Black | Normal | 5-MP 1/2.7" CMOS image sensor, low luminance, and high definition image. Outputs max. 5 MP (2960 × 1668) @25/30 fps. Built-in multi-core light, the max. IR distance is 80 m and the max. warm light distance is 60 m. ROI, SVC, SMART H.264+/H.265+, AI H.264/H.265, encoding after filter, flexible coding, applicable to various bandwidth and storage environments. Rotation mode, WDR, 3D NR, HLC, BLC, digital watermarking, applicable to various monitoring scenes. Powered by the Xinghan Large-Scale AI Models-Vision, the camera outstandingly delivers on its object detection, recognition, and scene adaptation functions. With deep learning algorithm, it supports: AcuPick, video metadata, IVS, face detection, and people counting, etc. Alarm: 1 in, 1 out; audio: 1 in, 1 out; supports max. 1 TB Micro SD card; built-in Mic 12 VDC/PoE power supply; ePoE IP67 and IK10 protection. | 98.00 | 111.00 |  | 152.00 | 159.00 | 171.00 | 285.00 | 1.0.01.04.46711-9001 | 6937552411371 |  |  | 10 | 0.835 | 0.050544 | 1.09 | 0.005055 | 60 | 5MP Smart Dual Light Fixed-focal Bullet WizMind Network Camera | 58.5 | 32.0 | 27.0 | 8525833000 | Bullet 5MP FF IRUpto80m I/O 1/1 IP67 IK10 POE+ | • High-Quality Imaging with 5MP Resolution • Xinghan Vision Models: Comprehensive Enhancement of Target Detection, Imaging • Longer Detection Distance with Xinghan Vision Models • Supports Over 7 AI Functions, Applicable for Multi-scenario Targets Detection and Analysis • Built-in Mic for Real-Time Audio Security • IP67 and IK10 Ratings for Protection Against Harsh Environments |  |  | Country BOM | ML414H-IV01E | Released |  | CE-LVD: EN62368-1; CE-EMC: Electromagnetic Compatibility Directive 2014/30/EU;
Network Cameras | WizMind Series | Project | IP Camera for Industries | DH-IPC-HFW5559T-ASE-IL | DH-IPC-HFW5559TP-ASE-IL-0360B | Normal | 5-MP 1/2.7" CMOS image sensor, low luminance, and high definition image. Outputs max. 5 MP (2960 × 1668) @25/30 fps. Built-in multi-core light, the max. IR distance is 80 m and the max. warm light distance is 60 m. ROI, SVC, SMART H.264+/H.265+, AI H.264/H.265, encoding after filter, flexible coding, applicable to various bandwidth and storage environments. Rotation mode, WDR, 3D NR, HLC, BLC, digital watermarking, applicable to various monitoring scenes. Powered by the Xinghan Large-Scale AI Models-Vision, the camera outstandingly delivers on its object detection, recognition, and scene adaptation functions. With deep learning algorithm, it supports: AcuPick, video metadata, IVS, face detection, and people counting, etc. Alarm: 1 in, 1 out; audio: 1 in, 1 out; supports max. 1 TB Micro SD card; built-in Mic 12 VDC/PoE power supply; ePoE IP67 and IK10 protection. | 98.00 | 111.00 |  | 152.00 | 159.00 | 171.00 | 285.00 | 1.0.01.04.46710-9001 | 6937552411364 |  |  | 10 | 0.835 | 0.050544 | 1.09 | 0.005055 | 60 | 5MP Smart Dual Light Fixed-focal Bullet WizMind Network Camera | 58.5 | 32.0 | 27.0 | 8525833000 | Bullet 5MP FF IRUpto80m I/O 1/1 IP67 IK10 POE+ | • High-Quality Imaging with 5MP Resolution • Xinghan Vision Models: Comprehensive Enhancement of Target Detection, Imaging • Longer Detection Distance with Xinghan Vision Models • Supports Over 7 AI Functions, Applicable for Multi-scenario Targets Detection and Analysis • Built-in Mic for Real-Time Audio Security • IP67 and IK10 Ratings for Protection Against Harsh Environments |  |  | Country BOM | ML414H-IV01E | Released |  | CE-LVD: EN62368-1; CE-EMC: Electromagnetic Compatibility Directive 2014/30/EU;
Network Cameras | WizMind Series | Project | IP Camera for Industries | DH-IPC-HFW5559T-ASE-IL-Black | DH-IPC-HFW5559TP-ASE-IL-0280B-Black | Normal | 5-MP 1/2.7" CMOS image sensor, low luminance, and high definition image. Outputs max. 5 MP (2960 × 1668) @25/30 fps. Built-in multi-core light, the max. IR distance is 80 m and the max. warm light distance is 60 m. ROI, SVC, SMART H.264+/H.265+, AI H.264/H.265, encoding after filter, flexible coding, applicable to various bandwidth and storage environments. Rotation mode, WDR, 3D NR, HLC, BLC, digital watermarking, applicable to various monitoring scenes. Powered by the Xinghan Large-Scale AI Models-Vision, the camera outstandingly delivers on its object detection, recognition, and scene adaptation functions. With deep learning algorithm, it supports: AcuPick, video metadata, IVS, face detection, and people counting, etc. Alarm: 1 in, 1 out; audio: 1 in, 1 out; supports max. 1 TB Micro SD card; built-in Mic 12 VDC/PoE power supply; ePoE IP67 and IK10 protection. | 98.00 | 111.00 |  | 152.00 | 159.00 | 171.00 | 285.00 | 1.0.01.04.46709-9001 | 6937552411357 |  |  | 10 | 0.835 | 0.050544 | 1.09 | 0.005055 | 60 | 5MP Smart Dual Light Fixed-focal Bullet WizMind Network Camera | 58.5 | 32.0 | 27.0 | 8525833000 | Bullet 5MP FF IRUpto80m I/O 1/1 IP67 IK10 POE+ | • High-Quality Imaging with 5MP Resolution • Xinghan Vision Models: Comprehensive Enhancement of Target Detection, Imaging • Longer Detection Distance with Xinghan Vision Models • Supports Over 7 AI Functions, Applicable for Multi-scenario Targets Detection and Analysis • Built-in Mic for Real-Time Audio Security • IP67 and IK10 Ratings for Protection Against Harsh Environments |  |  | Country BOM | ML414H-IV01E | Released |  | CE-LVD: EN62368-1; CE-EMC: Electromagnetic Compatibility Directive 2014/30/EU;
Network Cameras | WizMind Series | Project | IP Camera for Industries | DH-IPC-HFW5559T-ASE-IL | DH-IPC-HFW5559TP-ASE-IL-0280B | Normal | 5-MP 1/2.7" CMOS image sensor, low luminance, and high definition image. Outputs max. 5 MP (2960 × 1668) @25/30 fps. Built-in multi-core light, the max. IR distance is 80 m and the max. warm light distance is 60 m. ROI, SVC, SMART H.264+/H.265+, AI H.264/H.265, encoding after filter, flexible coding, applicable to various bandwidth and storage environments. Rotation mode, WDR, 3D NR, HLC, BLC, digital watermarking, applicable to various monitoring scenes. Powered by the Xinghan Large-Scale AI Models-Vision, the camera outstandingly delivers on its object detection, recognition, and scene adaptation functions. With deep learning algorithm, it supports: AcuPick, video metadata, IVS, face detection, and people counting, etc. Alarm: 1 in, 1 out; audio: 1 in, 1 out; supports max. 1 TB Micro SD card; built-in Mic 12 VDC/PoE power supply; ePoE IP67 and IK10 protection. | 98.00 | 111.00 |  | 152.00 | 159.00 | 171.00 | 285.00 | 1.0.01.04.46708-9001 | 6937552411340 |  |  | 10 | 0.835 | 0.050544 | 1.09 | 0.005055 | 60 | 5MP Smart Dual Light Fixed-focal Bullet WizMind Network Camera | 58.5 | 32.0 | 27.0 | 8525833000 | Bullet 5MP FF IRUpto80m I/O 1/1 IP67 IK10 POE+ | • High-Quality Imaging with 5MP Resolution • Xinghan Vision Models: Comprehensive Enhancement of Target Detection, Imaging • Longer Detection Distance with Xinghan Vision Models • Supports Over 7 AI Functions, Applicable for Multi-scenario Targets Detection and Analysis • Built-in Mic for Real-Time Audio Security • IP67 and IK10 Ratings for Protection Against Harsh Environments |  |  | Country BOM | ML414H-IV01E | Released |  | CE-LVD: EN62368-1; CE-EMC: Electromagnetic Compatibility Directive 2014/30/EU;
Network Cameras | WizMind Series | Project | IP Camera for Industries | DH-IPC-HDBW5559R-ASE-IL-Black | DH-IPC-HDBW5559RP-ASE-IL-0600B-Black | Normal | 5-MP 1/2.7" CMOS image sensor, low luminance, and high definition image. Outputs max. 5 MP (2960 × 1668) @25/30 fps. Built-in multi-core light, the max. IR distance is 50 m and the max. warm light distance is 50 m. ROI, SVC, SMART H.264+/H.265+, AI H.264/H.265, encoding after filter, flexible coding, applicable to various bandwidth and storage environments. Rotation mode, WDR, 3D NR, HLC, BLC, digital watermarking, applicable to various monitoring scenes. Powered by the Xinghan Large-Scale AI Models-Vision, the camera outstandingly delivers on its object detection, recognition, and scene adaptation functions. With deep learning algorithm, it supports: AcuPick, video metadata, IVS, face detection, and people counting, etc. Alarm: 1 in, 1 out; audio: 1 in, 1 out; supports max. 1 TB Micro SD card; built-in Mic 12 VDC/PoE power supply; ePoE IP67 and IK10 protection. | 98.00 | 111.00 |  | 152.00 | 159.00 | 171.00 | 285.00 | 1.0.01.04.46606-9001 | 6937552409798 |  |  | 24 | 0.713 | 0.087955 | 0.986 | 0.003665 | 60 | 5MP Smart Dual Light Fixed-focal Vandal-proof Dome WizMind Network Camera | 58.5 | 48.5 | 31.0 | 8525833000 | Vandal-proof Dome Camera 5MP FF IRUpto50m I/O 1/1 IP67 POE+ | • High-Quality Imaging with 5MP Resolution • Xinghan Vision Models: Comprehensive Enhancement of Target Detection, Imaging • Longer Detection Distance with Xinghan Vision Models • Supports Over 7 AI Functions, Applicable for Multi-scenario Targets Detection and Analysis • Built-in Mic for Real-Time Audio Security • IP67 and IK10 Ratings for Protection Against Harsh Environments |  |  | Country BOM | ML414H-IV01E | Released |  | CE-LVD: EN62368-1; CE-EMC: Electromagnetic Compatibility Directive 2014/30/EU;
Network Cameras | WizMind Series | Project | IP Camera for Industries | DH-IPC-HDBW5559R-ASE-IL | DH-IPC-HDBW5559RP-ASE-IL-0600B | Normal | 5-MP 1/2.7" CMOS image sensor, low luminance, and high definition image. Outputs max. 5 MP (2960 × 1668) @25/30 fps. Built-in multi-core light, the max. IR distance is 50 m and the max. warm light distance is 50 m. ROI, SVC, SMART H.264+/H.265+, AI H.264/H.265, encoding after filter, flexible coding, applicable to various bandwidth and storage environments. Rotation mode, WDR, 3D NR, HLC, BLC, digital watermarking, applicable to various monitoring scenes. Powered by the Xinghan Large-Scale AI Models-Vision, the camera outstandingly delivers on its object detection, recognition, and scene adaptation functions. With deep learning algorithm, it supports: AcuPick, video metadata, IVS, face detection, and people counting, etc. Alarm: 1 in, 1 out; audio: 1 in, 1 out; supports max. 1 TB Micro SD card; built-in Mic 12 VDC/PoE power supply; ePoE IP67 and IK10 protection. | 98.00 | 111.00 |  | 152.00 | 159.00 | 171.00 | 285.00 | 1.0.01.04.46605-9001 | 6937552409781 |  |  | 24 | 0.713 | 0.087955 | 0.986 | 0.003665 | 60 | 5MP Smart Dual Light Fixed-focal Vandal-proof Dome WizMind Network Camera | 58.5 | 48.5 | 31.0 | 8525833000 | Vandal-proof Dome Camera 5MP FF IRUpto50m I/O 1/1 IP67 POE+ | • High-Quality Imaging with 5MP Resolution • Xinghan Vision Models: Comprehensive Enhancement of Target Detection, Imaging • Longer Detection Distance with Xinghan Vision Models • Supports Over 7 AI Functions, Applicable for Multi-scenario Targets Detection and Analysis • Built-in Mic for Real-Time Audio Security • IP67 and IK10 Ratings for Protection Against Harsh Environments |  |  | Country BOM | ML414H-IV01E | Released |  | CE-LVD: EN62368-1; CE-EMC: Electromagnetic Compatibility Directive 2014/30/EU;
Network Cameras | WizMind Series | Project | IP Camera for Industries | DH-IPC-HDBW5559R-ASE-IL-Black | DH-IPC-HDBW5559RP-ASE-IL-0360B-Black | Normal | 5-MP 1/2.7" CMOS image sensor, low luminance, and high definition image. Outputs max. 5 MP (2960 × 1668) @25/30 fps. Built-in multi-core light, the max. IR distance is 50 m and the max. warm light distance is 50 m. ROI, SVC, SMART H.264+/H.265+, AI H.264/H.265, encoding after filter, flexible coding, applicable to various bandwidth and storage environments. Rotation mode, WDR, 3D NR, HLC, BLC, digital watermarking, applicable to various monitoring scenes. Powered by the Xinghan Large-Scale AI Models-Vision, the camera outstandingly delivers on its object detection, recognition, and scene adaptation functions. With deep learning algorithm, it supports: AcuPick, video metadata, IVS, face detection, and people counting, etc. Alarm: 1 in, 1 out; audio: 1 in, 1 out; supports max. 1 TB Micro SD card; built-in Mic 12 VDC/PoE power supply; ePoE IP67 and IK10 protection. | 98.00 | 111.00 |  | 152.00 | 159.00 | 171.00 | 285.00 | 1.0.01.04.46604-9001 | 6937552409774 |  |  | 24 | 0.713 | 0.087955 | 0.986 | 0.003665 | 60 | 5MP Smart Dual Light Fixed-focal Vandal-proof Dome WizMind Network Camera | 58.5 | 48.5 | 31.0 | 8525833000 | Vandal-proof Dome Camera 5MP FF IRUpto50m I/O 1/1 IP67 POE+ | • High-Quality Imaging with 5MP Resolution • Xinghan Vision Models: Comprehensive Enhancement of Target Detection, Imaging • Longer Detection Distance with Xinghan Vision Models • Supports Over 7 AI Functions, Applicable for Multi-scenario Targets Detection and Analysis • Built-in Mic for Real-Time Audio Security • IP67 and IK10 Ratings for Protection Against Harsh Environments |  |  | Country BOM | ML414H-IV01E | Released |  | CE-LVD: EN62368-1; CE-EMC: Electromagnetic Compatibility Directive 2014/30/EU;
Network Cameras | WizMind Series | Project | IP Camera for Industries | DH-IPC-HDBW5559R-ASE-IL | DH-IPC-HDBW5559RP-ASE-IL-0360B | Normal | 5-MP 1/2.7" CMOS image sensor, low luminance, and high definition image. Outputs max. 5 MP (2960 × 1668) @25/30 fps. Built-in multi-core light, the max. IR distance is 50 m and the max. warm light distance is 50 m. ROI, SVC, SMART H.264+/H.265+, AI H.264/H.265, encoding after filter, flexible coding, applicable to various bandwidth and storage environments. Rotation mode, WDR, 3D NR, HLC, BLC, digital watermarking, applicable to various monitoring scenes. Powered by the Xinghan Large-Scale AI Models-Vision, the camera outstandingly delivers on its object detection, recognition, and scene adaptation functions. With deep learning algorithm, it supports: AcuPick, video metadata, IVS, face detection, and people counting, etc. Alarm: 1 in, 1 out; audio: 1 in, 1 out; supports max. 1 TB Micro SD card; built-in Mic 12 VDC/PoE power supply; ePoE IP67 and IK10 protection. | 98.00 | 111.00 |  | 152.00 | 159.00 | 171.00 | 285.00 | 1.0.01.04.46603-9001 | 6937552409767 |  |  | 24 | 0.713 | 0.087955 | 0.986 | 0.003665 | 60 | 5MP Smart Dual Light Fixed-focal Vandal-proof Dome WizMind Network Camera | 58.5 | 48.5 | 31.0 | 8525833000 | Vandal-proof Dome Camera 5MP FF IRUpto50m I/O 1/1 IP67 POE+ | • High-Quality Imaging with 5MP Resolution • Xinghan Vision Models: Comprehensive Enhancement of Target Detection, Imaging • Longer Detection Distance with Xinghan Vision Models • Supports Over 7 AI Functions, Applicable for Multi-scenario Targets Detection and Analysis • Built-in Mic for Real-Time Audio Security • IP67 and IK10 Ratings for Protection Against Harsh Environments |  |  | Country BOM | ML414H-IV01E | Released |  | CE-LVD: EN62368-1; CE-EMC: Electromagnetic Compatibility Directive 2014/30/EU;
Network Cameras | WizMind Series | Project | IP Camera for Industries | DH-IPC-HDBW5559R-ASE-IL-Black | DH-IPC-HDBW5559RP-ASE-IL-0280B-Black | Normal | 5-MP 1/2.7" CMOS image sensor, low luminance, and high definition image. Outputs max. 5 MP (2960 × 1668) @25/30 fps. Built-in multi-core light, the max. IR distance is 50 m and the max. warm light distance is 50 m. ROI, SVC, SMART H.264+/H.265+, AI H.264/H.265, encoding after filter, flexible coding, applicable to various bandwidth and storage environments. Rotation mode, WDR, 3D NR, HLC, BLC, digital watermarking, applicable to various monitoring scenes. Powered by the Xinghan Large-Scale AI Models-Vision, the camera outstandingly delivers on its object detection, recognition, and scene adaptation functions. With deep learning algorithm, it supports: AcuPick, video metadata, IVS, face detection, and people counting, etc. Alarm: 1 in, 1 out; audio: 1 in, 1 out; supports max. 1 TB Micro SD card; built-in Mic 12 VDC/PoE power supply; ePoE IP67 and IK10 protection. | 98.00 | 111.00 |  | 152.00 | 159.00 | 171.00 | 285.00 | 1.0.01.04.46602-9001 | 6937552409750 |  |  | 24 | 0.713 | 0.087955 | 0.986 | 0.003665 | 60 | 5MP Smart Dual Light Fixed-focal Vandal-proof Dome WizMind Network Camera | 58.5 | 48.5 | 31.0 | 8525833000 | Vandal-proof Dome Camera 5MP FF IRUpto50m I/O 1/1 IP67 POE+ | • High-Quality Imaging with 5MP Resolution • Xinghan Vision Models: Comprehensive Enhancement of Target Detection, Imaging • Longer Detection Distance with Xinghan Vision Models • Supports Over 7 AI Functions, Applicable for Multi-scenario Targets Detection and Analysis • Built-in Mic for Real-Time Audio Security • IP67 and IK10 Ratings for Protection Against Harsh Environments |  |  | Country BOM | ML414H-IV01E | Released |  | CE-LVD: EN62368-1; CE-EMC: Electromagnetic Compatibility Directive 2014/30/EU;
Network Cameras | WizMind Series | Project | IP Camera for Industries | DH-IPC-HDBW5559R-ASE-IL | DH-IPC-HDBW5559RP-ASE-IL-0280B | Normal | 5-MP 1/2.7" CMOS image sensor, low luminance, and high definition image. Outputs max. 5 MP (2960 × 1668) @25/30 fps. Built-in multi-core light, the max. IR distance is 50 m and the max. warm light distance is 50 m. ROI, SVC, SMART H.264+/H.265+, AI H.264/H.265, encoding after filter, flexible coding, applicable to various bandwidth and storage environments. Rotation mode, WDR, 3D NR, HLC, BLC, digital watermarking, applicable to various monitoring scenes. Powered by the Xinghan Large-Scale AI Models-Vision, the camera outstandingly delivers on its object detection, recognition, and scene adaptation functions. With deep learning algorithm, it supports: AcuPick, video metadata, IVS, face detection, and people counting, etc. Alarm: 1 in, 1 out; audio: 1 in, 1 out; supports max. 1 TB Micro SD card; built-in Mic 12 VDC/PoE power supply; ePoE IP67 and IK10 protection. | 98.00 | 111.00 |  | 152.00 | 159.00 | 171.00 | 285.00 | 1.0.01.04.46601-9001 | 6937552409743 |  |  | 24 | 0.713 | 0.087955 | 0.986 | 0.003665 | 60 | 5MP Smart Dual Light Fixed-focal Vandal-proof Dome WizMind Network Camera | 58.5 | 48.5 | 31.0 | 8525833000 | Vandal-proof Dome Camera 5MP FF IRUpto50m I/O 1/1 IP67 POE+ | • High-Quality Imaging with 5MP Resolution • Xinghan Vision Models: Comprehensive Enhancement of Target Detection, Imaging • Longer Detection Distance with Xinghan Vision Models • Supports Over 7 AI Functions, Applicable for Multi-scenario Targets Detection and Analysis • Built-in Mic for Real-Time Audio Security • IP67 and IK10 Ratings for Protection Against Harsh Environments |  |  | Country BOM | ML414H-IV01E | Released |  | CE-LVD: EN62368-1; CE-EMC: Electromagnetic Compatibility Directive 2014/30/EU;
Network Cameras | WizMind Series | Project | IP Camera for Industries | DH-IPC-HDW5559TM-ASE-IL-Black | DH-IPC-HDW5559TMP-ASE-IL-0600B-Black | Normal | 5-MP 1/2.7" CMOS image sensor, low luminance, and high definition image. Outputs max. 5 MP (2960 × 1668) @25/30 fps. Built-in multi-core light, the max. IR distance is 50 m and the max. warm light distance is 50 m. ROI, SVC, SMART H.264+/H.265+, AI H.264/H.265, encoding after filter, flexible coding, applicable to various bandwidth and storage environments. Rotation mode, WDR, 3D NR, HLC, BLC, digital watermarking, applicable to various monitoring scenes. Powered by the Xinghan Large-Scale AI Models-Vision, the camera outstandingly delivers on its object detection, recognition, and scene adaptation functions. With deep learning algorithm, it supports: AcuPick, video metadata, IVS, face detection, and people counting, etc. Alarm: 1 in, 1 out; audio: 1 in, 1 out; supports max. 1 TB Micro SD card; built-in Mic 12 VDC/PoE power supply; ePoE IP67 protection. | 98.00 | 111.00 |  | 152.00 | 159.00 | 171.00 | 285.00 | 1.0.01.04.46642-9001 | 6937552410039 |  |  | 24 | 0.53 | 0.087955 | 0.71 | 0.003665 | 60 | 5MP Smart Dual Light Fixed-focal Eyeball WizMind Network Camera | 58.5 | 48.5 | 31.0 | 8525833000 | Eyeball 5MP FF IRUpto50m I/O 1/1 IP67 POE+ | • High-Quality Imaging with 5MP Resolution • Xinghan Vision Models: Comprehensive Enhancement of Target Detection, Imaging • Longer Detection Distance with Xinghan Vision Models • Supports Over 7 AI Functions, Applicable for Multi-scenario Targets Detection and Analysis • Built-in Mic for Real-Time Audio Security • IP67 Ratings for Protection Against Harsh Environments |  |  | Country BOM | ML414H-IV01E | Released |  | CE-LVD: EN62368-1; CE-EMC: Electromagnetic Compatibility Directive 2014/30/EU;
Network Cameras | WizMind Series | Project | IP Camera for Industries | DH-IPC-HDW5559TM-ASE-IL | DH-IPC-HDW5559TMP-ASE-IL-0600B | Normal | 5-MP 1/2.7" CMOS image sensor, low luminance, and high definition image. Outputs max. 5 MP (2960 × 1668) @25/30 fps. Built-in multi-core light, the max. IR distance is 50 m and the max. warm light distance is 50 m. ROI, SVC, SMART H.264+/H.265+, AI H.264/H.265, encoding after filter, flexible coding, applicable to various bandwidth and storage environments. Rotation mode, WDR, 3D NR, HLC, BLC, digital watermarking, applicable to various monitoring scenes. Powered by the Xinghan Large-Scale AI Models-Vision, the camera outstandingly delivers on its object detection, recognition, and scene adaptation functions. With deep learning algorithm, it supports: AcuPick, video metadata, IVS, face detection, and people counting, etc. Alarm: 1 in, 1 out; audio: 1 in, 1 out; supports max. 1 TB Micro SD card; built-in Mic 12 VDC/PoE power supply; ePoE IP67 protection. | 98.00 | 111.00 |  | 152.00 | 159.00 | 171.00 | 285.00 | 1.0.01.04.46641-9001 | 6937552410022 |  |  | 24 | 0.53 | 0.087955 | 0.71 | 0.003665 | 60 | 5MP Smart Dual Light Fixed-focal Eyeball WizMind Network Camera | 58.5 | 48.5 | 31.0 | 8525833000 | Eyeball 5MP FF IRUpto50m I/O 1/1 IP67 POE+ | • High-Quality Imaging with 5MP Resolution • Xinghan Vision Models: Comprehensive Enhancement of Target Detection, Imaging • Longer Detection Distance with Xinghan Vision Models • Supports Over 7 AI Functions, Applicable for Multi-scenario Targets Detection and Analysis • Built-in Mic for Real-Time Audio Security • IP67 Ratings for Protection Against Harsh Environments |  |  | Country BOM | ML414H-IV01E | Released |  | CE-LVD: EN62368-1; CE-EMC: Electromagnetic Compatibility Directive 2014/30/EU;
Network Cameras | WizMind Series | Project | IP Camera for Industries | DH-IPC-HDW5559TM-ASE-IL-Black | DH-IPC-HDW5559TMP-ASE-IL-0360B-Black | Normal | 5-MP 1/2.7" CMOS image sensor, low luminance, and high definition image. Outputs max. 5 MP (2960 × 1668) @25/30 fps. Built-in multi-core light, the max. IR distance is 50 m and the max. warm light distance is 50 m. ROI, SVC, SMART H.264+/H.265+, AI H.264/H.265, encoding after filter, flexible coding, applicable to various bandwidth and storage environments. Rotation mode, WDR, 3D NR, HLC, BLC, digital watermarking, applicable to various monitoring scenes. Powered by the Xinghan Large-Scale AI Models-Vision, the camera outstandingly delivers on its object detection, recognition, and scene adaptation functions. With deep learning algorithm, it supports: AcuPick, video metadata, IVS, face detection, and people counting, etc. Alarm: 1 in, 1 out; audio: 1 in, 1 out; supports max. 1 TB Micro SD card; built-in Mic 12 VDC/PoE power supply; ePoE IP67 protection. | 98.00 | 111.00 |  | 152.00 | 159.00 | 171.00 | 285.00 | 1.0.01.04.46640-9001 | 6937552410015 |  |  | 24 | 0.53 | 0.087955 | 0.71 | 0.003665 | 60 | 5MP Smart Dual Light Fixed-focal Eyeball WizMind Network Camera | 58.5 | 48.5 | 31.0 | 8525833000 | Eyeball 5MP FF IRUpto50m I/O 1/1 IP67 POE+ | • High-Quality Imaging with 5MP Resolution • Xinghan Vision Models: Comprehensive Enhancement of Target Detection, Imaging • Longer Detection Distance with Xinghan Vision Models • Supports Over 7 AI Functions, Applicable for Multi-scenario Targets Detection and Analysis • Built-in Mic for Real-Time Audio Security • IP67 Ratings for Protection Against Harsh Environments |  |  | Country BOM | ML414H-IV01E | Released |  | CE-LVD: EN62368-1; CE-EMC: Electromagnetic Compatibility Directive 2014/30/EU;
Network Cameras | WizMind Series | Project | IP Camera for Industries | DH-IPC-HDW5559TM-ASE-IL | DH-IPC-HDW5559TMP-ASE-IL-0360B | Normal | 5-MP 1/2.7" CMOS image sensor, low luminance, and high definition image. Outputs max. 5 MP (2960 × 1668) @25/30 fps. Built-in multi-core light, the max. IR distance is 50 m and the max. warm light distance is 50 m. ROI, SVC, SMART H.264+/H.265+, AI H.264/H.265, encoding after filter, flexible coding, applicable to various bandwidth and storage environments. Rotation mode, WDR, 3D NR, HLC, BLC, digital watermarking, applicable to various monitoring scenes. Powered by the Xinghan Large-Scale AI Models-Vision, the camera outstandingly delivers on its object detection, recognition, and scene adaptation functions. With deep learning algorithm, it supports: AcuPick, video metadata, IVS, face detection, and people counting, etc. Alarm: 1 in, 1 out; audio: 1 in, 1 out; supports max. 1 TB Micro SD card; built-in Mic 12 VDC/PoE power supply; ePoE IP67 protection. | 98.00 | 111.00 |  | 152.00 | 159.00 | 171.00 | 285.00 | 1.0.01.04.46639-9001 | 6937552410008 |  |  | 24 | 0.53 | 0.087955 | 0.71 | 0.003665 | 60 | 5MP Smart Dual Light Fixed-focal Eyeball WizMind Network Camera | 58.5 | 48.5 | 31.0 | 8525833000 | Eyeball 5MP FF IRUpto50m I/O 1/1 IP67 POE+ | • High-Quality Imaging with 5MP Resolution • Xinghan Vision Models: Comprehensive Enhancement of Target Detection, Imaging • Longer Detection Distance with Xinghan Vision Models • Supports Over 7 AI Functions, Applicable for Multi-scenario Targets Detection and Analysis • Built-in Mic for Real-Time Audio Security • IP67 Ratings for Protection Against Harsh Environments |  |  | Country BOM | ML414H-IV01E | Released |  | CE-LVD: EN62368-1; CE-EMC: Electromagnetic Compatibility Directive 2014/30/EU;
Network Cameras | WizMind Series | Project | IP Camera for Industries | DH-IPC-HDW5559TM-ASE-IL-Black | DH-IPC-HDW5559TMP-ASE-IL-0280B-Black | Normal | 5-MP 1/2.7" CMOS image sensor, low luminance, and high definition image. Outputs max. 5 MP (2960 × 1668) @25/30 fps. Built-in multi-core light, the max. IR distance is 50 m and the max. warm light distance is 50 m. ROI, SVC, SMART H.264+/H.265+, AI H.264/H.265, encoding after filter, flexible coding, applicable to various bandwidth and storage environments. Rotation mode, WDR, 3D NR, HLC, BLC, digital watermarking, applicable to various monitoring scenes. Powered by the Xinghan Large-Scale AI Models-Vision, the camera outstandingly delivers on its object detection, recognition, and scene adaptation functions. With deep learning algorithm, it supports: AcuPick, video metadata, IVS, face detection, and people counting, etc. Alarm: 1 in, 1 out; audio: 1 in, 1 out; supports max. 1 TB Micro SD card; built-in Mic 12 VDC/PoE power supply; ePoE IP67 protection. | 98.00 | 111.00 |  | 152.00 | 159.00 | 171.00 | 285.00 | 1.0.01.04.46638-9001 | 6937552409996 |  |  | 24 | 0.53 | 0.087955 | 0.71 | 0.003665 | 60 | 5MP Smart Dual Light Fixed-focal Eyeball WizMind Network Camera | 58.5 | 48.5 | 31.0 | 8525833000 | Eyeball 5MP FF IRUpto50m I/O 1/1 IP67 POE+ | • High-Quality Imaging with 5MP Resolution • Xinghan Vision Models: Comprehensive Enhancement of Target Detection, Imaging • Longer Detection Distance with Xinghan Vision Models • Supports Over 7 AI Functions, Applicable for Multi-scenario Targets Detection and Analysis • Built-in Mic for Real-Time Audio Security • IP67 Ratings for Protection Against Harsh Environments |  |  | Country BOM | ML414H-IV01E | Released |  | CE-LVD: EN62368-1; CE-EMC: Electromagnetic Compatibility Directive 2014/30/EU;
Network Cameras | WizMind Series | Project | IP Camera for Industries | DH-IPC-HDW5559TM-ASE-IL | DH-IPC-HDW5559TMP-ASE-IL-0280B | Normal | 5-MP 1/2.7" CMOS image sensor, low luminance, and high definition image. Outputs max. 5 MP (2960 × 1668) @25/30 fps. Built-in multi-core light, the max. IR distance is 50 m and the max. warm light distance is 50 m. ROI, SVC, SMART H.264+/H.265+, AI H.264/H.265, encoding after filter, flexible coding, applicable to various bandwidth and storage environments. Rotation mode, WDR, 3D NR, HLC, BLC, digital watermarking, applicable to various monitoring scenes. Powered by the Xinghan Large-Scale AI Models-Vision, the camera outstandingly delivers on its object detection, recognition, and scene adaptation functions. With deep learning algorithm, it supports: AcuPick, video metadata, IVS, face detection, and people counting, etc. Alarm: 1 in, 1 out; audio: 1 in, 1 out; supports max. 1 TB Micro SD card; built-in Mic 12 VDC/PoE power supply; ePoE IP67 protection. | 98.00 | 111.00 |  | 152.00 | 159.00 | 171.00 | 285.00 | 1.0.01.04.46637-9001 | 6937552409989 |  |  | 24 | 0.53 | 0.087955 | 0.71 | 0.003665 | 60 | 5MP Smart Dual Light Fixed-focal Eyeball WizMind Network Camera | 58.5 | 48.5 | 31.0 | 8525833000 | Eyeball 5MP FF IRUpto50m I/O 1/1 IP67 POE+ | • High-Quality Imaging with 5MP Resolution • Xinghan Vision Models: Comprehensive Enhancement of Target Detection, Imaging • Longer Detection Distance with Xinghan Vision Models • Supports Over 7 AI Functions, Applicable for Multi-scenario Targets Detection and Analysis • Built-in Mic for Real-Time Audio Security • IP67 Ratings for Protection Against Harsh Environments |  |  | Country BOM | ML414H-IV01E | Released |  | CE-LVD: EN62368-1; CE-EMC: Electromagnetic Compatibility Directive 2014/30/EU;
Network Cameras | WizMind Series | Project | IP Camera for Industries | DH-IPC-HFW5559E-ASE-IL-Black | DH-IPC-HFW5559EP-ASE-IL-0600B-Black | Normal | 5-MP 1/2.7" CMOS image sensor, low luminance, and high definition image. Outputs max. 5 MP (2960 × 1668) @25/30 fps. Built-in multi-core light, the max. IR distance is 50 m and the max. warm light distance is 50 m. ROI, SVC, SMART H.264+/H.265+, AI H.264/H.265, encoding after filter, flexible coding, applicable to various bandwidth and storage environments. Rotation mode, WDR, 3D NR, HLC, BLC, digital watermarking, applicable to various monitoring scenes. Powered by the Xinghan Large-Scale AI Models-Vision, the camera outstandingly delivers on its object detection, recognition, and scene adaptation functions. With deep learning algorithm, it supports: AcuPick, video metadata, IVS, face detection, and people counting, etc. Alarm: 1 in, 1 out; audio: 1 in, 1 out; supports max. 1 TB Micro SD card; built-in Mic 12 VDC/PoE power supply; ePoE IP67 protection. | 98.00 | 111.00 |  | 152.00 | 159.00 | 171.00 | 285.00 | 1.0.01.04.46624-9001 | 6937552409965 |  |  | 30 | 0.61 | 0.087984 | 0.77 | 0.002933 | 60 | 5MP Smart Dual Light Fixed-focal Bullet WizMind Network Camera | 58.5 | 32.0 | 47.0 | 8525833000 | Bullet 5MP FF IRUpto50m I/O 1/1 IP67 POE+ | • High-Quality Imaging with 5MP Resolution • Xinghan Vision Models: Comprehensive Enhancement of Target Detection, Imaging • Longer Detection Distance with Xinghan Vision Models • Supports Over 7 AI Functions, Applicable for Multi-scenario Targets Detection and Analysis • Built-in Mic for Real-Time Audio Security • IP67 Ratings for Protection Against Harsh Environments |  |  | Country BOM | ML414H-IV01E | Released |  | CE-LVD: EN62368-1; CE-EMC: Electromagnetic Compatibility Directive 2014/30/EU;
Network Cameras | WizMind Series | Project | IP Camera for Industries | DH-IPC-HFW5559E-ASE-IL | DH-IPC-HFW5559EP-ASE-IL-0600B | Normal | 5-MP 1/2.7" CMOS image sensor, low luminance, and high definition image. Outputs max. 5 MP (2960 × 1668) @25/30 fps. Built-in multi-core light, the max. IR distance is 50 m and the max. warm light distance is 50 m. ROI, SVC, SMART H.264+/H.265+, AI H.264/H.265, encoding after filter, flexible coding, applicable to various bandwidth and storage environments. Rotation mode, WDR, 3D NR, HLC, BLC, digital watermarking, applicable to various monitoring scenes. Powered by the Xinghan Large-Scale AI Models-Vision, the camera outstandingly delivers on its object detection, recognition, and scene adaptation functions. With deep learning algorithm, it supports: AcuPick, video metadata, IVS, face detection, and people counting, etc. Alarm: 1 in, 1 out; audio: 1 in, 1 out; supports max. 1 TB Micro SD card; built-in Mic 12 VDC/PoE power supply; ePoE IP67 protection. | 98.00 | 111.00 |  | 152.00 | 159.00 | 171.00 | 285.00 | 1.0.01.04.46623-9001 | 6937552409941 |  |  | 30 | 0.61 | 0.087984 | 0.77 | 0.002933 | 60 | 5MP Smart Dual Light Fixed-focal Bullet WizMind Network Camera | 58.5 | 32.0 | 47.0 | 8525833000 | Bullet 5MP FF IRUpto50m I/O 1/1 IP67 POE+ | • High-Quality Imaging with 5MP Resolution • Xinghan Vision Models: Comprehensive Enhancement of Target Detection, Imaging • Longer Detection Distance with Xinghan Vision Models • Supports Over 7 AI Functions, Applicable for Multi-scenario Targets Detection and Analysis • Built-in Mic for Real-Time Audio Security • IP67 Ratings for Protection Against Harsh Environments |  |  | Country BOM | ML414H-IV01E | Released |  | CE-LVD: EN62368-1; CE-EMC: Electromagnetic Compatibility Directive 2014/30/EU;
Network Cameras | WizMind Series | Project | IP Camera for Industries | DH-IPC-HFW5559E-ASE-IL-Black | DH-IPC-HFW5559EP-ASE-IL-0360B-Black | Normal | 5-MP 1/2.7" CMOS image sensor, low luminance, and high definition image. Outputs max. 5 MP (2960 × 1668) @25/30 fps. Built-in multi-core light, the max. IR distance is 50 m and the max. warm light distance is 50 m. ROI, SVC, SMART H.264+/H.265+, AI H.264/H.265, encoding after filter, flexible coding, applicable to various bandwidth and storage environments. Rotation mode, WDR, 3D NR, HLC, BLC, digital watermarking, applicable to various monitoring scenes. Powered by the Xinghan Large-Scale AI Models-Vision, the camera outstandingly delivers on its object detection, recognition, and scene adaptation functions. With deep learning algorithm, it supports: AcuPick, video metadata, IVS, face detection, and people counting, etc. Alarm: 1 in, 1 out; audio: 1 in, 1 out; supports max. 1 TB Micro SD card; built-in Mic 12 VDC/PoE power supply; ePoE IP67 protection. | 98.00 | 111.00 |  | 152.00 | 159.00 | 171.00 | 285.00 | 1.0.01.04.46622-9001 | 6937552409927 |  |  | 30 | 0.61 | 0.087984 | 0.77 | 0.002933 | 60 | 5MP Smart Dual Light Fixed-focal Bullet WizMind Network Camera | 58.5 | 32.0 | 47.0 | 8525833000 | Bullet 5MP FF IRUpto50m I/O 1/1 IP67 POE+ | • High-Quality Imaging with 5MP Resolution • Xinghan Vision Models: Comprehensive Enhancement of Target Detection, Imaging • Longer Detection Distance with Xinghan Vision Models • Supports Over 7 AI Functions, Applicable for Multi-scenario Targets Detection and Analysis • Built-in Mic for Real-Time Audio Security • IP67 Ratings for Protection Against Harsh Environments |  |  | Country BOM | ML414H-IV01E | Released |  | CE-LVD: EN62368-1; CE-EMC: Electromagnetic Compatibility Directive 2014/30/EU;
Network Cameras | WizMind Series | Project | IP Camera for Industries | DH-IPC-HFW5559E-ASE-IL | DH-IPC-HFW5559EP-ASE-IL-0360B | Normal | 5-MP 1/2.7" CMOS image sensor, low luminance, and high definition image. Outputs max. 5 MP (2960 × 1668) @25/30 fps. Built-in multi-core light, the max. IR distance is 50 m and the max. warm light distance is 50 m. ROI, SVC, SMART H.264+/H.265+, AI H.264/H.265, encoding after filter, flexible coding, applicable to various bandwidth and storage environments. Rotation mode, WDR, 3D NR, HLC, BLC, digital watermarking, applicable to various monitoring scenes. Powered by the Xinghan Large-Scale AI Models-Vision, the camera outstandingly delivers on its object detection, recognition, and scene adaptation functions. With deep learning algorithm, it supports: AcuPick, video metadata, IVS, face detection, and people counting, etc. Alarm: 1 in, 1 out; audio: 1 in, 1 out; supports max. 1 TB Micro SD card; built-in Mic 12 VDC/PoE power supply; ePoE IP67 protection. | 98.00 | 111.00 |  | 152.00 | 159.00 | 171.00 | 285.00 | 1.0.01.04.46621-9001 | 6937552409903 |  |  | 30 | 0.61 | 0.087984 | 0.77 | 0.002933 | 60 | 5MP Smart Dual Light Fixed-focal Bullet WizMind Network Camera | 58.5 | 32.0 | 47.0 | 8525833000 | Bullet 5MP FF IRUpto50m I/O 1/1 IP67 POE+ | • High-Quality Imaging with 5MP Resolution • Xinghan Vision Models: Comprehensive Enhancement of Target Detection, Imaging • Longer Detection Distance with Xinghan Vision Models • Supports Over 7 AI Functions, Applicable for Multi-scenario Targets Detection and Analysis • Built-in Mic for Real-Time Audio Security • IP67 Ratings for Protection Against Harsh Environments |  |  | Country BOM | ML414H-IV01E | Released |  | CE-LVD: EN62368-1; CE-EMC: Electromagnetic Compatibility Directive 2014/30/EU;
Network Cameras | WizMind Series | Project | IP Camera for Industries | DH-IPC-HFW5559E-ASE-IL-Black | DH-IPC-HFW5559EP-ASE-IL-0280B-Black | Normal | 5-MP 1/2.7" CMOS image sensor, low luminance, and high definition image. Outputs max. 5 MP (2960 × 1668) @25/30 fps. Built-in multi-core light, the max. IR distance is 50 m and the max. warm light distance is 50 m. ROI, SVC, SMART H.264+/H.265+, AI H.264/H.265, encoding after filter, flexible coding, applicable to various bandwidth and storage environments. Rotation mode, WDR, 3D NR, HLC, BLC, digital watermarking, applicable to various monitoring scenes. Powered by the Xinghan Large-Scale AI Models-Vision, the camera outstandingly delivers on its object detection, recognition, and scene adaptation functions. With deep learning algorithm, it supports: AcuPick, video metadata, IVS, face detection, and people counting, etc. Alarm: 1 in, 1 out; audio: 1 in, 1 out; supports max. 1 TB Micro SD card; built-in Mic 12 VDC/PoE power supply; ePoE IP67 protection. | 98.00 | 111.00 |  | 152.00 | 159.00 | 171.00 | 285.00 | 1.0.01.04.46620-9001 | 6937552409880 |  |  | 30 | 0.61 | 0.087984 | 0.77 | 0.002933 | 60 | 5MP Smart Dual Light Fixed-focal Bullet WizMind Network Camera | 58.5 | 32.0 | 47.0 | 8525833000 | Bullet 5MP FF IRUpto50m I/O 1/1 IP67 POE+ | • High-Quality Imaging with 5MP Resolution • Xinghan Vision Models: Comprehensive Enhancement of Target Detection, Imaging • Longer Detection Distance with Xinghan Vision Models • Supports Over 7 AI Functions, Applicable for Multi-scenario Targets Detection and Analysis • Built-in Mic for Real-Time Audio Security • IP67 Ratings for Protection Against Harsh Environments |  |  | Country BOM | ML414H-IV01E | Released |  | CE-LVD: EN62368-1; CE-EMC: Electromagnetic Compatibility Directive 2014/30/EU;
Network Cameras | WizMind Series | Project | IP Camera for Industries | DH-IPC-HFW5659Z-ZHE-PV-PRO-Black | DH-IPC-HFW5659ZP-ZHE-PV-2712-PRO-Black | Normal | 6-MP 1/1.8" CMOS image sensor, low luminance, and high definition image. Outputs max. 6 MP (3072 × 2048) @25/30 fps. Built-in multi-core light, the max. IR distance is 60 m and the max. warm light distance is 60 m. ROI, SVC, SMART H.264+/H.265+, AI H.264/H.265, encoding after filter, flexible coding, applicable to various bandwidth and storage environments. Rotation mode, WDR, 3D NR, HLC, BLC, digital watermarking, applicable to various monitoring scenes. Features AI Rule Assist, which automatically creates highly accurate IVS rules based on the Xinghan Vision Models. With deep learning algorithm, it supports: AcuPick, video metadata, IVS, face detection, and people counting, etc. Alarm: 2 in, 2 out; audio: 1 in, 1 out; RS-485; supports max. 1 TB Micro SD card; built-in dual Mic; 1-ch speaker; support two-way talk. 12 VDC/PoE power supply; ePoE; 12 VDC power output, and max. current 165mA, easy for installation. IP67 and IK10 protection; Supports window heating | 200.00 | 227.00 |  | 310.00 | 324.00 | 349.00 | 581.00 | 1.0.01.04.47220-9001 | 6937552418462 |  |  | 6 | 1.65 | 0.082221 | 2.21 | 0.013704 | 60 | 6MP WizColor Vari-focal Bullet WizMind Network Camera | 54.9 | 38.5 | 38.9 | 8525833000 | Bullet 6MP IRUpto60m I/O 2/2 IP67 IK10 POE+ | • High-Quality Imaging with 6MP Resolution • Xinghan Vision Models: Comprehensive Enhancement of Target Detection, Imaging • Longer Detection Distance with Xinghan Vision Models • Exceptional Image Quality in Low-Light Environments by WizColor Technology • Supports Over 7 AI Functions, Applicable for Multi-scenario Targets Detection and Analysis • Window Heating: Remove Water,Ice,Snow,and Mist from the Glass to Keep Image Clear • Built-in Dual Mic & Speaker: Secure Real-Time Talk • IP67 and IK10 Ratings for Protection Against Harsh Environments |  |  | Country BOM | ML414H-IV01E | Released |  | CE-LVD: EN62368-1； CE-EMC: Electromagnetic Compatibility Directive 2014/30/EU；
Network Cameras | WizMind Series | Project | IP Camera for Industries | DH-IPC-HFW5659Z-Z4HE-PV-PRO-Black | DH-IPC-HFW5659ZP-ZHE-PV-0832-PRO-Black | Normal | 6-MP 1/1.8" CMOS image sensor, low luminance, and high definition image. Outputs max. 6 MP (3072 × 2048) @25/30 fps. Built-in multi-core light, the max. IR distance is 120 m and the max. warm light distance is 80 m. ROI, SVC, SMART H.264+/H.265+, AI H.264/H.265, encoding after filter, flexible coding, applicable to various bandwidth and storage environments. Rotation mode, WDR, 3D NR, HLC, BLC, digital watermarking, applicable to various monitoring scenes. Features AI Rule Assist, which automatically creates highly accurate IVS rules based on the Xinghan Vision Models. With deep learning algorithm, it supports: AcuPick, video metadata, IVS, face detection, and people counting, etc. Alarm: 2 in, 2 out; audio: 1 in, 1 out; RS-485; supports max. 1 TB Micro SD card; built-in dual Mic; 1-ch speaker; support two-way talk. 12 VDC/PoE power supply; ePoE; 12 VDC power output, and max. current 165mA, easy for installation. IP67 and IK10 protection; Supports window heating | 230.00 | 261.00 |  | 357.00 | 372.00 | 401.00 | 668.00 | 1.0.01.04.47221-9001 | 6937552418479 |  |  | 6 | 1.65 | 0.082221 | 2.21 | 0.013704 | 60 | 6MP WizColor Vari-focal Bullet WizMind Network Camera | 54.9 | 38.5 | 38.9 | 8525833000 | Bullet 6MP IRUpto120m I/O 2/2 IP67 IK10 POE+ | • High-Quality Imaging with 6MP Resolution • Xinghan Vision Models: Comprehensive Enhancement of Target Detection, Imaging • Longer Detection Distance with Xinghan Vision Models • Exceptional Image Quality in Low-Light Environments by WizColor Technology • Supports Over 7 AI Functions, Applicable for Multi-scenario Targets Detection and Analysis • Window Heating: Remove Water,Ice,Snow,and Mist from the Glass to Keep Image Clear • Built-in Dual Mic & Speaker: Secure Real-Time Talk • IP67 and IK10 Ratings for Protection Against Harsh Environments |  |  | Country BOM | ML414H-IV01E | Released |  | CE-LVD: EN62368-1； CE-EMC: Electromagnetic Compatibility Directive 2014/30/EU；
Network Cameras | WizMind Series | Project | IP Camera for Industries | DH-IPC-HDBW5659R1-ASE-PV-PRO | DH-IPC-HDBW5659R1P-ASE-PV-0280B-PRO | Normal | 1/1.8" CMOS image sensor, low luminance, and high definition image. Outputs max. 6 MP (3072 × 2048) @25/30 fps. Built-in multi-core light, the max. IR distance is 60 m and the max. warm light distance is 50 m. ROI, SVC, SMART H.264+/H.265+, AI H.264/H.265, encoding after filter, flexible coding, applicable to various bandwidth and storage environments. Rotation mode, WDR, 3D NR, HLC, BLC, digital watermarking, applicable to various monitoring scenes. Powered by the Xinghan Large-Scale AI Models-Vision, the camera outstandingly delivers on its object detection, recognition, and scene adaptation functions. With deep learning algorithm, it supports: AcuPick, video metadata, IVS, face detection, and people counting, etc. Alarm: 1 in, 1 out; audio: 1 in, 1 out; RS-485; supports max. 1 TB Micro SD card; built-in dual Mic; 1-ch speaker; support two-way talk. 12 VDC/PoE power supply; ePoE; 12 VDC power output, and max. current 165mA, easy for installation. IP67 and IK10 protection. | 141.00 | 160.00 |  | 219.00 | 228.00 | 246.00 | 409.00 | 1.0.01.04.46210-9001 | 6923172571946 |  |  | 20 | 0.73 | 0.084286 | 0.94 | 0.004215 | 60 | 6MP WizColor Fixed-focal Dome WizMind Network Camera | 80.9 | 33.5 | 31.1 | 8525833000 | Dome Camera 6MP FF IRUpto60m I/O 1/1 IP67 IK10 POE+ | • High-Quality Imaging with 6MP Resolution • Xinghan Vision Models: Comprehensive Enhancement of Target Detection, Imaging • Longer Detection Distance with Xinghan Vision Models • Exceptional Image Quality in Low-Light Environments by WizColor Technology • Supports Over 7 AI Functions, Applicable for Multi-scenario Targets Detection and Analysis • Built-in Dual Mic & Speaker: Secure Real-Time Talk • IP67 and IK10 Ratings for Protection Against Harsh Environments |  |  | Country BOM | ML414H-IV01E | Released |  | CE-LVD: EN62368-1; CE-EMC: Electromagnetic Compatibility Directive 2014/30/EU;
Network Cameras | WizMind Series | Project | IP Camera for Industries | DH-IPC-HFW5659T1-ASE-PV-PRO-Black | DH-IPC-HFW5659T1P-ASE-PV-0360B-PRO-Black | Normal | 1/1.8" CMOS image sensor, low luminance, and high definition image. Outputs max. 6 MP (3072 × 2048) @25/30 fps. Built-in multi-core light, the max. IR distance is 80 m and the max. warm light distance is 60 m. ROI, SVC, SMART H.264+/H.265+, AI H.264/H.265, encoding after filter, flexible coding, applicable to various bandwidth and storage environments. Rotation mode, WDR, 3D NR, HLC, BLC, digital watermarking, applicable to various monitoring scenes. Features AI Rule Assist, which automatically creates highly accurate IVS rules based on the Xinghan Vision Models With deep learning algorithm, it supports: AcuPick, video metadata, IVS, face detection, and people counting, etc. Alarm: 1 in, 1 out; audio: 1 in, 1 out; RS-485; supports max. 1 TB Micro SD card; built-in dual Mic; 1-ch speaker; support two-way talk. 12 VDC/PoE power supply; ePoE; 12 VDC power output, and max. current 165mA, easy for installation. IP67 and IK10 protection. | 141.00 | 160.00 |  | 219.00 | 228.00 | 246.00 | 409.00 | 1.0.01.04.46690-9001 | 6937552411111 |  |  | 8 | 1.09 | 0.067519 | 1.39 | 0.008440 | 60 | 6MP WizColor Fixed-focal Bullet WizMind Network Camera | 57.5 | 35.8 | 32.8 | 8525833000 | Bullet 6MP FF IRUpto80m I/O 1/1 IP67 IK10 POE+ | • High-Quality Imaging with 6MP Resolution • Xinghan Vision Models: Comprehensive Enhancement of Target Detection, Imaging • Longer Detection Distance with Xinghan Vision Models • Exceptional Image Quality in Low-Light Environments by WizColor Technology • Supports Over 7 AI Functions, Applicable for Multi-scenario Targets Detection and Analysis • Built-in Dual Mic & Speaker: Secure Real-Time Talk • IP67 and IK10 Ratings for Protection Against Harsh Environments |  |  | Country BOM | ML414H-IV01E | Released |  | CE-LVD: EN62368-1; CE-EMC: Electromagnetic Compatibility Directive 2014/30/EU;
Network Cameras | WizMind Series | Project | IP Camera for Industries | DH-IPC-HFW5659T1-ASE-PV-PRO-Black | DH-IPC-HFW5659T1P-ASE-PV-0280B-PRO-Black | Normal | 1/1.8" CMOS image sensor, low luminance, and high definition image. Outputs max. 6 MP (3072 × 2048) @25/30 fps. Built-in multi-core light, the max. IR distance is 80 m and the max. warm light distance is 60 m. ROI, SVC, SMART H.264+/H.265+, AI H.264/H.265, encoding after filter, flexible coding, applicable to various bandwidth and storage environments. Rotation mode, WDR, 3D NR, HLC, BLC, digital watermarking, applicable to various monitoring scenes. Features AI Rule Assist, which automatically creates highly accurate IVS rules based on the Xinghan Vision Models With deep learning algorithm, it supports: AcuPick, video metadata, IVS, face detection, and people counting, etc. Alarm: 1 in, 1 out; audio: 1 in, 1 out; RS-485; supports max. 1 TB Micro SD card; built-in dual Mic; 1-ch speaker; support two-way talk. 12 VDC/PoE power supply; ePoE; 12 VDC power output, and max. current 165mA, easy for installation. IP67 and IK10 protection. | 141.00 | 160.00 |  | 219.00 | 228.00 | 246.00 | 409.00 | 1.0.01.04.46689-9001 | 6937552411104 |  |  | 8 | 1.09 | 0.067519 | 1.39 | 0.008440 | 60 | 6MP WizColor Fixed-focal Bullet WizMind Network Camera | 57.5 | 35.8 | 32.8 | 8525833000 | Bullet 6MP FF IRUpto80m I/O 1/1 IP67 IK10 POE+ | • High-Quality Imaging with 6MP Resolution • Xinghan Vision Models: Comprehensive Enhancement of Target Detection, Imaging • Longer Detection Distance with Xinghan Vision Models • Exceptional Image Quality in Low-Light Environments by WizColor Technology • Supports Over 7 AI Functions, Applicable for Multi-scenario Targets Detection and Analysis • Built-in Dual Mic & Speaker: Secure Real-Time Talk • IP67 and IK10 Ratings for Protection Against Harsh Environments |  |  | Country BOM | ML414H-IV01E | Released |  | CE-LVD: EN62368-1; CE-EMC: Electromagnetic Compatibility Directive 2014/30/EU;
Network Cameras | WizMind Series | Project | IP Camera for Industries | DH-IPC-HFW5659T1-ASE-PV-PRO | DH-IPC-HFW5659T1P-ASE-PV-0360B-PRO | Normal | 1/1.8" CMOS image sensor, low luminance, and high definition image. Outputs max. 6 MP (3072 × 2048) @25/30 fps. Built-in multi-core light, the max. IR distance is 80 m and the max. warm light distance is 60 m. ROI, SVC, SMART H.264+/H.265+, AI H.264/H.265, encoding after filter, flexible coding, applicable to various bandwidth and storage environments. Rotation mode, WDR, 3D NR, HLC, BLC, digital watermarking, applicable to various monitoring scenes. Features AI Rule Assist, which automatically creates highly accurate IVS rules based on the Xinghan Vision Models With deep learning algorithm, it supports: AcuPick, video metadata, IVS, face detection, and people counting, etc. Alarm: 1 in, 1 out; audio: 1 in, 1 out; RS-485; supports max. 1 TB Micro SD card; built-in dual Mic; 1-ch speaker; support two-way talk. 12 VDC/PoE power supply; ePoE; 12 VDC power output, and max. current 165mA, easy for installation. IP67 and IK10 protection. | 141.00 | 160.00 |  | 219.00 | 228.00 | 246.00 | 409.00 | 1.0.01.04.46684-9001 | 6937552411050 |  |  | 8 | 1.09 | 0.067519 | 1.39 | 0.008440 | 60 | 6MP WizColor Fixed-focal Bullet WizMind Network Camera | 57.5 | 35.8 | 32.8 | 8525833000 | Bullet 6MP FF IRUpto80m I/O 1/1 IP67 IK10 POE+ | • High-Quality Imaging with 6MP Resolution • Xinghan Vision Models: Comprehensive Enhancement of Target Detection, Imaging • Longer Detection Distance with Xinghan Vision Models • Exceptional Image Quality in Low-Light Environments by WizColor Technology • Supports Over 7 AI Functions, Applicable for Multi-scenario Targets Detection and Analysis • Built-in Dual Mic & Speaker: Secure Real-Time Talk • IP67 and IK10 Ratings for Protection Against Harsh Environments |  |  | Country BOM | ML414H-IV01E | Released |  | CE-LVD: EN62368-1; CE-EMC: Electromagnetic Compatibility Directive 2014/30/EU;
Network Cameras | WizMind Series | Project | IP Camera for Industries | DH-IPC-HFW5659T1-ASE-PV-PRO | DH-IPC-HFW5659T1P-ASE-PV-0280B-PRO | Normal | 1/1.8" CMOS image sensor, low luminance, and high definition image. Outputs max. 6 MP (3072 × 2048) @25/30 fps. Built-in multi-core light, the max. IR distance is 80 m and the max. warm light distance is 60 m. ROI, SVC, SMART H.264+/H.265+, AI H.264/H.265, encoding after filter, flexible coding, applicable to various bandwidth and storage environments. Rotation mode, WDR, 3D NR, HLC, BLC, digital watermarking, applicable to various monitoring scenes. Features AI Rule Assist, which automatically creates highly accurate IVS rules based on the Xinghan Vision Models With deep learning algorithm, it supports: AcuPick, video metadata, IVS, face detection, and people counting, etc. Alarm: 1 in, 1 out; audio: 1 in, 1 out; RS-485; supports max. 1 TB Micro SD card; built-in dual Mic; 1-ch speaker; support two-way talk. 12 VDC/PoE power supply; ePoE; 12 VDC power output, and max. current 165mA, easy for installation. IP67 and IK10 protection. | 141.00 | 160.00 |  | 219.00 | 228.00 | 246.00 | 409.00 | 1.0.01.04.46683-9001 | 6937552411043 |  |  | 8 | 1.09 | 0.067519 | 1.39 | 0.008440 | 60 | 6MP WizColor Fixed-focal Bullet WizMind Network Camera | 57.5 | 35.8 | 32.8 | 8525833000 | Bullet 6MP FF IRUpto80m I/O 1/1 IP67 IK10 POE+ | • High-Quality Imaging with 6MP Resolution • Xinghan Vision Models: Comprehensive Enhancement of Target Detection, Imaging • Longer Detection Distance with Xinghan Vision Models • Exceptional Image Quality in Low-Light Environments by WizColor Technology • Supports Over 7 AI Functions, Applicable for Multi-scenario Targets Detection and Analysis • Built-in Dual Mic & Speaker: Secure Real-Time Talk • IP67 and IK10 Ratings for Protection Against Harsh Environments |  |  | Country BOM | ML414H-IV01E | Released |  | CE-LVD: EN62368-1; CE-EMC: Electromagnetic Compatibility Directive 2014/30/EU;
Network Cameras | WizMind Series | Project | IP Camera for Industries | DH-IPC-HFW5659Z-Z4HE-PV-PRO | DH-IPC-HFW5659ZP-ZHE-PV-0832-PRO | Normal | 6-MP 1/1.8" CMOS image sensor, low luminance, and high definition image. Outputs max. 6 MP (3072 × 2048) @25/30 fps. Built-in multi-core light, the max. IR distance is 120 m and the max. warm light distance is 80 m. ROI, SVC, SMART H.264+/H.265+, AI H.264/H.265, encoding after filter, flexible coding, applicable to various bandwidth and storage environments. Rotation mode, WDR, 3D NR, HLC, BLC, digital watermarking, applicable to various monitoring scenes. Features AI Rule Assist, which automatically creates highly accurate IVS rules based on the Xinghan Vision Models. With deep learning algorithm, it supports: AcuPick, video metadata, IVS, face detection, and people counting, etc. Alarm: 2 in, 2 out; audio: 1 in, 1 out; RS-485; supports max. 1 TB Micro SD card; built-in dual Mic; 1-ch speaker; support two-way talk. 12 VDC/PoE power supply; ePoE; 12 VDC power output, and max. current 165mA, easy for installation. IP67 and IK10 protection; Supports window heating | 230.00 | 261.00 |  | 357.00 | 372.00 | 401.00 | 668.00 | 1.0.01.04.46747-9001 | 6937552411524 |  |  | 6 | 1.65 | 0.082221 | 2.21 | 0.013704 | 60 | 6MP WizColor Vari-focal Bullet WizMind Network Camera | 54.9 | 38.5 | 38.9 | 8525833000 | Bullet 6MP IRUpto120m I/O 2/2 IP67 IK10 POE+ | • High-Quality Imaging with 6MP Resolution • Xinghan Vision Models: Comprehensive Enhancement of Target Detection, Imaging • Longer Detection Distance with Xinghan Vision Models • Exceptional Image Quality in Low-Light Environments by WizColor Technology • Supports Over 7 AI Functions, Applicable for Multi-scenario Targets Detection and Analysis • Window Heating: Remove Water,Ice,Snow,and Mist from the Glass to Keep Image Clear • Built-in Dual Mic & Speaker: Secure Real-Time Talk • IP67 and IK10 Ratings for Protection Against Harsh Environments |  |  | Country BOM | ML414H-IV01E | Released |  | CE-LVD: EN62368-1； CE-EMC: Electromagnetic Compatibility Directive 2014/30/EU；
Network Cameras | WizMind Series | Project | IP Camera for Industries | DH-IPC-HFW5659Z-ZHE-PV-PRO | DH-IPC-HFW5659ZP-ZHE-PV-2712-PRO | Normal | 6-MP 1/1.8" CMOS image sensor, low luminance, and high definition image. Outputs max. 6 MP (3072 × 2048) @25/30 fps. Built-in multi-core light, the max. IR distance is 60 m and the max. warm light distance is 60 m. ROI, SVC, SMART H.264+/H.265+, AI H.264/H.265, encoding after filter, flexible coding, applicable to various bandwidth and storage environments. Rotation mode, WDR, 3D NR, HLC, BLC, digital watermarking, applicable to various monitoring scenes. Features AI Rule Assist, which automatically creates highly accurate IVS rules based on the Xinghan Vision Models. With deep learning algorithm, it supports: AcuPick, video metadata, IVS, face detection, and people counting, etc. Alarm: 2 in, 2 out; audio: 1 in, 1 out; RS-485; supports max. 1 TB Micro SD card; built-in dual Mic; 1-ch speaker; support two-way talk. 12 VDC/PoE power supply; ePoE; 12 VDC power output, and max. current 165mA, easy for installation. IP67 and IK10 protection; Supports window heating | 200.00 | 227.00 |  | 310.00 | 324.00 | 349.00 | 581.00 | 1.0.01.04.46746-9001 | 6937552411517 |  |  | 6 | 1.65 | 0.082221 | 2.21 | 0.013704 | 60 | 6MP WizColor Vari-focal Bullet WizMind Network Camera | 54.9 | 38.5 | 38.9 | 8525833000 | Bullet 6MP IRUpto60m I/O 2/2 IP67 IK10 POE+ | • High-Quality Imaging with 6MP Resolution • Xinghan Vision Models: Comprehensive Enhancement of Target Detection, Imaging • Longer Detection Distance with Xinghan Vision Models • Exceptional Image Quality in Low-Light Environments by WizColor Technology • Supports Over 7 AI Functions, Applicable for Multi-scenario Targets Detection and Analysis • Window Heating: Remove Water,Ice,Snow,and Mist from the Glass to Keep Image Clear • Built-in Dual Mic & Speaker: Secure Real-Time Talk • IP67 and IK10 Ratings for Protection Against Harsh Environments |  |  | Country BOM | ML414H-IV01E | Released |  | CE-LVD: EN62368-1； CE-EMC: Electromagnetic Compatibility Directive 2014/30/EU；
Network Cameras | WizMind Series | Project | IP Camera for Industries | DH-IPC-HDW5659H-ASE-PV-PRO-Black | DH-IPC-HDW5659HP-ASE-PV-0360B-PRO-Black | Normal | 1/1.8" CMOS image sensor, low luminance, and high definition image. Outputs max. 6 MP (3072 × 2048) @25/30 fps. Built-in multi-core light, the max. IR distance is 60 m and the max. warm light distance is 50 m. ROI, SVC, SMART H.264+/H.265+, AI H.264/H.265, encoding after filter, flexible coding, applicable to various bandwidth and storage environments. Rotation mode, WDR, 3D NR, HLC, BLC, digital watermarking, applicable to various monitoring scenes. Powered by the Xinghan Large-Scale AI Models-Vision, the camera outstandingly delivers on its object detection, recognition, and scene adaptation functions. With deep learning algorithm, it supports: AcuPick, video metadata, IVS, face detection, and people counting, etc. Alarm: 1 in, 1 out; audio: 1 in, 1 out; RS-485; supports max. 1 TB Micro SD card; built-in dual Mic; 1-ch speaker; support two-way talk. 12 VDC/PoE power supply; ePoE; 12 VDC power output, and max. current 165mA, easy for installation. IP67 and IK10 protection. | 136.00 | 154.00 |  | 211.00 | 220.00 | 237.00 | 395.00 | 1.0.01.04.46378-9001 | 6937552406421 |  |  | 20 | 0.92 | 0.084286 | 1.15 | 0.004215 | 60 | 6MP WizColor Fixed-focal Eyeball WizMind Network Camera | 80.9 | 33.5 | 31.1 | 8525833000 | Eyeball 6MP FF IRUpto60m I/O 1/1 IP67 IK10 POE+ | • High-Quality Imaging with 6MP Resolution • Xinghan Vision Models: Comprehensive Enhancement of Target Detection, Imaging • Longer Detection Distance with Xinghan Vision Models • Exceptional Image Quality in Low-Light Environments by WizColor Technology • Supports Over 7 AI Functions, Applicable for Multi-scenario Targets Detection and Analysis • Built-in Dual Mic & Speaker: Secure Real-Time Talk • IP67 and IK10 Ratings for Protection Against Harsh Environments |  |  | Country BOM | ML414H-IV01E | Released |  | CE-LVD: EN62368-1; CE-EMC: Electromagnetic Compatibility Directive 2014/30/EU;
Network Cameras | WizMind Series | Project | IP Camera for Industries | DH-IPC-HDW5659H-ASE-PV-PRO-Black | DH-IPC-HDW5659HP-ASE-PV-0280B-PRO-Black | Normal | 1/1.8" CMOS image sensor, low luminance, and high definition image. Outputs max. 6 MP (3072 × 2048) @25/30 fps. Built-in multi-core light, the max. IR distance is 60 m and the max. warm light distance is 50 m. ROI, SVC, SMART H.264+/H.265+, AI H.264/H.265, encoding after filter, flexible coding, applicable to various bandwidth and storage environments. Rotation mode, WDR, 3D NR, HLC, BLC, digital watermarking, applicable to various monitoring scenes. Powered by the Xinghan Large-Scale AI Models-Vision, the camera outstandingly delivers on its object detection, recognition, and scene adaptation functions. With deep learning algorithm, it supports: AcuPick, video metadata, IVS, face detection, and people counting, etc. Alarm: 1 in, 1 out; audio: 1 in, 1 out; RS-485; supports max. 1 TB Micro SD card; built-in dual Mic; 1-ch speaker; support two-way talk. 12 VDC/PoE power supply; ePoE; 12 VDC power output, and max. current 165mA, easy for installation. IP67 and IK10 protection. | 136.00 | 154.00 |  | 211.00 | 220.00 | 237.00 | 395.00 | 1.0.01.04.46377-9001 | 6937552406414 |  |  | 20 | 0.92 | 0.084286 | 1.15 | 0.004215 | 60 | 6MP WizColor Fixed-focal Eyeball WizMind Network Camera | 80.9 | 33.5 | 31.1 | 8525833000 | Eyeball 6MP FF IRUpto60m I/O 1/1 IP67 IK10 POE+ | • High-Quality Imaging with 6MP Resolution • Xinghan Vision Models: Comprehensive Enhancement of Target Detection, Imaging • Longer Detection Distance with Xinghan Vision Models • Exceptional Image Quality in Low-Light Environments by WizColor Technology • Supports Over 7 AI Functions, Applicable for Multi-scenario Targets Detection and Analysis • Built-in Dual Mic & Speaker: Secure Real-Time Talk • IP67 and IK10 Ratings for Protection Against Harsh Environments |  |  | Country BOM | ML414H-IV01E | Released |  | CE-LVD: EN62368-1; CE-EMC: Electromagnetic Compatibility Directive 2014/30/EU;
Network Cameras | WizMind Series | Project | IP Camera for Industries | DH-IPC-HDW5659H-ASE-PV-PRO | DH-IPC-HDW5659HP-ASE-PV-0360B-PRO | Normal | 1/1.8" CMOS image sensor, low luminance, and high definition image. Outputs max. 6 MP (3072 × 2048) @25/30 fps. Built-in multi-core light, the max. IR distance is 60 m and the max. warm light distance is 50 m. ROI, SVC, SMART H.264+/H.265+, AI H.264/H.265, encoding after filter, flexible coding, applicable to various bandwidth and storage environments. Rotation mode, WDR, 3D NR, HLC, BLC, digital watermarking, applicable to various monitoring scenes. Powered by the Xinghan Large-Scale AI Models-Vision, the camera outstandingly delivers on its object detection, recognition, and scene adaptation functions. With deep learning algorithm, it supports: AcuPick, video metadata, IVS, face detection, and people counting, etc. Alarm: 1 in, 1 out; audio: 1 in, 1 out; RS-485; supports max. 1 TB Micro SD card; built-in dual Mic; 1-ch speaker; support two-way talk. 12 VDC/PoE power supply; ePoE; 12 VDC power output, and max. current 165mA, easy for installation. IP67 and IK10 protection. | 136.00 | 154.00 |  | 211.00 | 220.00 | 237.00 | 395.00 | 1.0.01.04.46372-9001 | 6937552406360 |  |  | 20 | 0.92 | 0.084286 | 1.15 | 0.004215 | 60 | 6MP WizColor Fixed-focal Eyeball WizMind Network Camera | 80.9 | 33.5 | 31.1 | 8525833000 | Eyeball 6MP FF IRUpto60m I/O 1/1 IP67 IK10 POE+ | • High-Quality Imaging with 6MP Resolution • Xinghan Vision Models: Comprehensive Enhancement of Target Detection, Imaging • Longer Detection Distance with Xinghan Vision Models • Exceptional Image Quality in Low-Light Environments by WizColor Technology • Supports Over 7 AI Functions, Applicable for Multi-scenario Targets Detection and Analysis • Built-in Dual Mic & Speaker: Secure Real-Time Talk • IP67 and IK10 Ratings for Protection Against Harsh Environments |  |  | Country BOM | ML414H-IV01E | Released |  | CE-LVD: EN62368-1; CE-EMC: Electromagnetic Compatibility Directive 2014/30/EU;
Network Cameras | WizMind Series | Project | IP Camera for Industries | DH-IPC-HDW5659H-ASE-PV-PRO | DH-IPC-HDW5659HP-ASE-PV-0280B-PRO | Normal | 1/1.8" CMOS image sensor, low luminance, and high definition image. Outputs max. 6 MP (3072 × 2048) @25/30 fps. Built-in multi-core light, the max. IR distance is 60 m and the max. warm light distance is 50 m. ROI, SVC, SMART H.264+/H.265+, AI H.264/H.265, encoding after filter, flexible coding, applicable to various bandwidth and storage environments. Rotation mode, WDR, 3D NR, HLC, BLC, digital watermarking, applicable to various monitoring scenes. Powered by the Xinghan Large-Scale AI Models-Vision, the camera outstandingly delivers on its object detection, recognition, and scene adaptation functions. With deep learning algorithm, it supports: AcuPick, video metadata, IVS, face detection, and people counting, etc. Alarm: 1 in, 1 out; audio: 1 in, 1 out; RS-485; supports max. 1 TB Micro SD card; built-in dual Mic; 1-ch speaker; support two-way talk. 12 VDC/PoE power supply; ePoE; 12 VDC power output, and max. current 165mA, easy for installation. IP67 and IK10 protection. | 136.00 | 154.00 |  | 211.00 | 220.00 | 237.00 | 395.00 | 1.0.01.04.46371-9001 | 6937552406353 |  |  | 20 | 0.92 | 0.084286 | 1.15 | 0.004215 | 60 | 6MP WizColor Fixed-focal Eyeball WizMind Network Camera | 80.9 | 33.5 | 31.1 | 8525833000 | Eyeball 6MP FF IRUpto60m I/O 1/1 IP67 IK10 POE+ | • High-Quality Imaging with 6MP Resolution • Xinghan Vision Models: Comprehensive Enhancement of Target Detection, Imaging • Longer Detection Distance with Xinghan Vision Models • Exceptional Image Quality in Low-Light Environments by WizColor Technology • Supports Over 7 AI Functions, Applicable for Multi-scenario Targets Detection and Analysis • Built-in Dual Mic & Speaker: Secure Real-Time Talk • IP67 and IK10 Ratings for Protection Against Harsh Environments |  |  | Country BOM | ML414H-IV01E | Released |  | CE-LVD: EN62368-1; CE-EMC: Electromagnetic Compatibility Directive 2014/30/EU;
Network Cameras | WizMind Series | Project | IP Camera for Industries | DH-IPC-HDW5659H-ZE-PV-PRO-Black | DH-IPC-HDW5659HP-ZE-PV-2712-PRO-Black | Normal | 6-MP 1/1.8" CMOS image sensor, low luminance, and high definition image. Outputs max. 6 MP (3072×2048) @25/30 fps. Built-in multi-core light, the max. IR distance is 60 m and the max. warm light distance is 50 m. ROI, SVC, SMART H.264+/H.265+, AI H.264/H.265, encoding after filter, flexible coding, applicable to various bandwidth and storage environments. Rotation mode, WDR, 3D NR, HLC, BLC, digital watermarking, applicable to various monitoring scenes. Features AI Rule Assist, which automatically creates highly accurate IVS rules based on the Xinghan Vision Models. With deep learning algorithm, it supports: AcuPick, video metadata, IVS, face detection, and people counting, etc. Alarm: 1 in, 1 out; audio: 1 in, 1 out; RS-485; supports max. 1 T Micro SD card; built-in dual Mic; 1-ch speaker; support two-way talk. 12 VDC/PoE power supply; ePoE; 12 VDC power output, and max. current 165mA, easy for installation. IP67 and IK10 protection. | 195.00 | 221.00 |  | 303.00 | 316.00 | 340.00 | 566.00 | 1.0.01.04.46427-9001 | 6937552406711 |  |  | 20 | 0.92 | 0.084286 | 1.15 | 0.004215 | 60 | 6MP WizColor Vari-focal Eyeball WizMind Network Camera | 80.9 | 33.5 | 31.1 | 8525833000 | Eyeball 6MP IRUpto60m I/O 1/1 IP67 IK10 POE+ | • High-Quality Imaging with 6MP Resolution • Xinghan Vision Models: Comprehensive Enhancement of Target Detection, Imaging • Longer Detection Distance with Xinghan Vision Models • Exceptional Image Quality in Low-Light Environments by WizColor Technology • Supports Over 7 AI Functions, Applicable for Multi-scenario Targets Detection and Analysis • Built-in Dual Mic & Speaker: Secure Real-Time Talk • IP67 and IK10 Ratings for Protection Against Harsh Environments |  |  | Country BOM | ML414H-IV01E | Released |  | CE-LVD: EN62368-1; CE-EMC: Electromagnetic Compatibility Directive 2014/30/EU
Network Cameras | WizMind Series | Project | IP Camera for Industries | DH-IPC-HDBW5659R1-ZE-PV-PRO-Black | DH-IPC-HDBW5659R1P-ZE-PV-2712-PRO-Black | Normal | 6-MP 1/1.8" CMOS image sensor, low luminance, and high definition image. Outputs max. 6 MP (3072×2048) @25/30 fps. Built-in multi-core light, the max. IR distance is 60 m and the max. warm light distance is 50 m. ROI, SVC, SMART H.264+/H.265+, AI H.264/H.265, encoding after filter, flexible coding, applicable to various bandwidth and storage environments. Rotation mode, WDR, 3D NR, HLC, BLC, digital watermarking, applicable to various monitoring scenes. Features AI Rule Assist, which automatically creates highly accurate IVS rules based on the Xinghan Vision Models. With deep learning algorithm, it supports: AcuPick, video metadata, IVS, face detection, and people counting, etc. Alarm: 1 in, 1 out; audio: 1 in, 1 out; RS-485; supports max. 1 T Micro SD card; built-in dual Mic; 1-ch speaker; support two-way talk. 12 VDC/PoE power supply; ePoE; 12 VDC power output, and max. current 165mA, easy for installation. IP67 and IK10 protection. | 200.00 | 227.00 |  | 310.00 | 324.00 | 349.00 | 581.00 | 1.0.01.04.46166-9001 | 6937552403543 |  |  | 20 | 0.73 | 0.084286 | 0.94 | 0.004215 | 60 | 6MP WizColor Vari-focal Dome WizMind Network Camera | 80.9 | 33.5 | 31.1 | 8525833000 | Vandal-proof Dome Camera 6MP IRUpto60m I/O 1/1 IP67 IK10 POE+ | • High-Quality Imaging with 6MP Resolution • Xinghan Vision Models: Comprehensive Enhancement of Target Detection, Imaging • Longer Detection Distance with Xinghan Vision Models • Exceptional Image Quality in Low-Light Environments by WizColor Technology • Supports Over 7 AI Functions, Applicable for Multi-scenario Targets Detection and Analysis • Built-in Dual Mic & Speaker: Secure Real-Time Talk • IP67 and IK10 Ratings for Protection Against Harsh Environments |  |  | Country BOM | ML414H-IV01E | Released |  | CE-LVD: EN62368-1; CE-EMC: Electromagnetic Compatibility Directive 2014/30/EU
Network Cameras | WizMind Series | Project | IP Camera for Industries | DH-IPC-HDBW5659R1-ZE-PV-PRO | DH-IPC-HDBW5659R1P-ZE-PV-2712-PRO | Normal | 6-MP 1/1.8" CMOS image sensor, low luminance, and high definition image. Outputs max. 6 MP (3072×2048) @25/30 fps. Built-in multi-core light, the max. IR distance is 60 m and the max. warm light distance is 50 m. ROI, SVC, SMART H.264+/H.265+, AI H.264/H.265, encoding after filter, flexible coding, applicable to various bandwidth and storage environments. Rotation mode, WDR, 3D NR, HLC, BLC, digital watermarking, applicable to various monitoring scenes. Features AI Rule Assist, which automatically creates highly accurate IVS rules based on the Xinghan Vision Models. With deep learning algorithm, it supports: AcuPick, video metadata, IVS, face detection, and people counting, etc. Alarm: 1 in, 1 out; audio: 1 in, 1 out; RS-485; supports max. 1 T Micro SD card; built-in dual Mic; 1-ch speaker; support two-way talk. 12 VDC/PoE power supply; ePoE; 12 VDC power output, and max. current 165mA, easy for installation. IP67 and IK10 protection. | 200.00 | 227.00 |  | 310.00 | 324.00 | 349.00 | 581.00 | 1.0.01.04.46161-9001 | 6937552403512 |  |  | 20 | 0.73 | 0.084286 | 0.94 | 0.004215 | 60 | 6MP WizColor Vari-focal Dome WizMind Network Camera | 80.9 | 33.5 | 31.1 | 8525833000 | Vandal-proof Dome Camera 6MP IRUpto60m I/O 1/1 IP67 IK10 POE+ | • High-Quality Imaging with 6MP Resolution • Xinghan Vision Models: Comprehensive Enhancement of Target Detection, Imaging • Longer Detection Distance with Xinghan Vision Models • Exceptional Image Quality in Low-Light Environments by WizColor Technology • Supports Over 7 AI Functions, Applicable for Multi-scenario Targets Detection and Analysis • Built-in Dual Mic & Speaker: Secure Real-Time Talk • IP67 and IK10 Ratings for Protection Against Harsh Environments |  |  | Country BOM | ML414H-IV01E | Released |  | CE-LVD: EN62368-1; CE-EMC: Electromagnetic Compatibility Directive 2014/30/EU
Network Cameras | WizMind Series | Project | IP Camera for Industries | DH-IPC-HDW5659H-ZE-PV-PRO | DH-IPC-HDW5659HP-ZE-PV-2712-PRO | Normal | 6-MP 1/1.8" CMOS image sensor, low luminance, and high definition image. Outputs max. 6 MP (3072×2048) @25/30 fps. Built-in multi-core light, the max. IR distance is 60 m and the max. warm light distance is 50 m. ROI, SVC, SMART H.264+/H.265+, AI H.264/H.265, encoding after filter, flexible coding, applicable to various bandwidth and storage environments. Rotation mode, WDR, 3D NR, HLC, BLC, digital watermarking, applicable to various monitoring scenes. Features AI Rule Assist, which automatically creates highly accurate IVS rules based on the Xinghan Vision Models. With deep learning algorithm, it supports: AcuPick, video metadata, IVS, face detection, and people counting, etc. Alarm: 1 in, 1 out; audio: 1 in, 1 out; RS-485; supports max. 1 T Micro SD card; built-in dual Mic; 1-ch speaker; support two-way talk. 12 VDC/PoE power supply; ePoE; 12 VDC power output, and max. current 165mA, easy for installation. IP67 and IK10 protection. | 195.00 | 221.00 |  | 303.00 | 316.00 | 340.00 | 566.00 | 1.0.01.04.46422-9001 | 6937552406681 |  |  | 20 | 0.92 | 0.084286 | 1.15 | 0.004215 | 60 | 6MP WizColor Vari-focal Eyeball WizMind Network Camera | 80.9 | 33.5 | 31.1 | 8525833000 | Eyeball 6MP IRUpto60m I/O 1/1 IP67 IK10 POE+ | • High-Quality Imaging with 6MP Resolution • Xinghan Vision Models: Comprehensive Enhancement of Target Detection, Imaging • Longer Detection Distance with Xinghan Vision Models • Exceptional Image Quality in Low-Light Environments by WizColor Technology • Supports Over 7 AI Functions, Applicable for Multi-scenario Targets Detection and Analysis • Built-in Dual Mic & Speaker: Secure Real-Time Talk • IP67 and IK10 Ratings for Protection Against Harsh Environments |  |  | Country BOM | ML414H-IV01E | Released |  | CE-LVD: EN62368-1; CE-EMC: Electromagnetic Compatibility Directive 2014/30/EU
Network Cameras | WizMind Series | Project | IP Camera for Industries | DH-IPC-HDBW5659R1-ASE-PV-PRO-Black | DH-IPC-HDBW5659R1P-ASE-PV-0360B-PRO-Black | Normal | 1/1.8" CMOS image sensor, low luminance, and high definition image. Outputs max. 6 MP (3072 × 2048) @25/30 fps. Built-in multi-core light, the max. IR distance is 60 m and the max. warm light distance is 50 m. ROI, SVC, SMART H.264+/H.265+, AI H.264/H.265, encoding after filter, flexible coding, applicable to various bandwidth and storage environments. Rotation mode, WDR, 3D NR, HLC, BLC, digital watermarking, applicable to various monitoring scenes. Powered by the Xinghan Large-Scale AI Models-Vision, the camera outstandingly delivers on its object detection, recognition, and scene adaptation functions. With deep learning algorithm, it supports: AcuPick, video metadata, IVS, face detection, and people counting, etc. Alarm: 1 in, 1 out; audio: 1 in, 1 out; RS-485; supports max. 1 TB Micro SD card; built-in dual Mic; 1-ch speaker; support two-way talk. 12 VDC/PoE power supply; ePoE; 12 VDC power output, and max. current 165mA, easy for installation. IP67 and IK10 protection. | 141.00 | 160.00 |  | 219.00 | 228.00 | 246.00 | 409.00 | 1.0.01.04.46217-9001 | 6923172599421 |  |  | 20 | 0.73 | 0.084286 | 0.94 | 0.004215 | 60 | 6MP WizColor Fixed-focal Dome WizMind Network Camera | 80.9 | 33.5 | 31.1 | 8525833000 | Dome Camera 6MP FF IRUpto60m I/O 1/1 IP67 IK10 POE+ | • High-Quality Imaging with 6MP Resolution • Xinghan Vision Models: Comprehensive Enhancement of Target Detection, Imaging • Longer Detection Distance with Xinghan Vision Models • Exceptional Image Quality in Low-Light Environments by WizColor Technology • Supports Over 7 AI Functions, Applicable for Multi-scenario Targets Detection and Analysis • Built-in Dual Mic & Speaker: Secure Real-Time Talk • IP67 and IK10 Ratings for Protection Against Harsh Environments |  |  | Country BOM | ML414H-IV01E | Released |  | CE-LVD: EN62368-1; CE-EMC: Electromagnetic Compatibility Directive 2014/30/EU;
Network Cameras | WizMind Series | Project | IP Camera for Industries | DH-IPC-HDBW5659R1-ASE-PV-PRO-Black | DH-IPC-HDBW5659R1P-ASE-PV-0280B-PRO-Black | Normal | 1/1.8" CMOS image sensor, low luminance, and high definition image. Outputs max. 6 MP (3072 × 2048) @25/30 fps. Built-in multi-core light, the max. IR distance is 60 m and the max. warm light distance is 50 m. ROI, SVC, SMART H.264+/H.265+, AI H.264/H.265, encoding after filter, flexible coding, applicable to various bandwidth and storage environments. Rotation mode, WDR, 3D NR, HLC, BLC, digital watermarking, applicable to various monitoring scenes. Powered by the Xinghan Large-Scale AI Models-Vision, the camera outstandingly delivers on its object detection, recognition, and scene adaptation functions. With deep learning algorithm, it supports: AcuPick, video metadata, IVS, face detection, and people counting, etc. Alarm: 1 in, 1 out; audio: 1 in, 1 out; RS-485; supports max. 1 TB Micro SD card; built-in dual Mic; 1-ch speaker; support two-way talk. 12 VDC/PoE power supply; ePoE; 12 VDC power output, and max. current 165mA, easy for installation. IP67 and IK10 protection. | 141.00 | 160.00 |  | 219.00 | 228.00 | 246.00 | 409.00 | 1.0.01.04.46216-9001 | 6923172597557 |  |  | 20 | 0.73 | 0.084286 | 0.94 | 0.004215 | 60 | 6MP WizColor Fixed-focal Dome WizMind Network Camera | 80.9 | 33.5 | 31.1 | 8525833000 | Dome Camera 6MP FF IRUpto60m I/O 1/1 IP67 IK10 POE+ | • High-Quality Imaging with 6MP Resolution • Xinghan Vision Models: Comprehensive Enhancement of Target Detection, Imaging • Longer Detection Distance with Xinghan Vision Models • Exceptional Image Quality in Low-Light Environments by WizColor Technology • Supports Over 7 AI Functions, Applicable for Multi-scenario Targets Detection and Analysis • Built-in Dual Mic & Speaker: Secure Real-Time Talk • IP67 and IK10 Ratings for Protection Against Harsh Environments |  |  | Country BOM | ML414H-IV01E | Released |  | CE-LVD: EN62368-1; CE-EMC: Electromagnetic Compatibility Directive 2014/30/EU;
Network Cameras | WizMind Series | Project | IP Camera for Industries | DH-IPC-HDBW5659R1-ASE-PV-PRO | DH-IPC-HDBW5659R1P-ASE-PV-0360B-PRO | Normal | 1/1.8" CMOS image sensor, low luminance, and high definition image. Outputs max. 6 MP (3072 × 2048) @25/30 fps. Built-in multi-core light, the max. IR distance is 60 m and the max. warm light distance is 50 m. ROI, SVC, SMART H.264+/H.265+, AI H.264/H.265, encoding after filter, flexible coding, applicable to various bandwidth and storage environments. Rotation mode, WDR, 3D NR, HLC, BLC, digital watermarking, applicable to various monitoring scenes. Powered by the Xinghan Large-Scale AI Models-Vision, the camera outstandingly delivers on its object detection, recognition, and scene adaptation functions. With deep learning algorithm, it supports: AcuPick, video metadata, IVS, face detection, and people counting, etc. Alarm: 1 in, 1 out; audio: 1 in, 1 out; RS-485; supports max. 1 TB Micro SD card; built-in dual Mic; 1-ch speaker; support two-way talk. 12 VDC/PoE power supply; ePoE; 12 VDC power output, and max. current 165mA, easy for installation. IP67 and IK10 protection. | 141.00 | 160.00 |  | 219.00 | 228.00 | 246.00 | 409.00 | 1.0.01.04.46211-9001 | 6923172593306 |  |  | 20 | 0.73 | 0.084286 | 0.94 | 0.004215 | 60 | 6MP WizColor Fixed-focal Dome WizMind Network Camera | 80.9 | 33.5 | 31.1 | 8525833000 | Dome Camera 6MP FF IRUpto60m I/O 1/1 IP67 IK10 POE+ | • High-Quality Imaging with 6MP Resolution • Xinghan Vision Models: Comprehensive Enhancement of Target Detection, Imaging • Longer Detection Distance with Xinghan Vision Models • Exceptional Image Quality in Low-Light Environments by WizColor Technology • Supports Over 7 AI Functions, Applicable for Multi-scenario Targets Detection and Analysis • Built-in Dual Mic & Speaker: Secure Real-Time Talk • IP67 and IK10 Ratings for Protection Against Harsh Environments |  |  | Country BOM | ML414H-IV01E | Released |  | CE-LVD: EN62368-1; CE-EMC: Electromagnetic Compatibility Directive 2014/30/EU;
Network Cameras | WizMind Series | Project | IP Camera for Industries | DH-IPC-PFW5849-A180-E2-ASTE | DH-IPC-PFW5849P-A180-E2-ASTE-0360B | Normal | Outputs max. 8 MP (4096 × 1800)@25 fps. H.265 codec, high compression rate, ultra-low bit rate. Built-in warm light, and the max. illumination distance is 40 m. ROI, SMART H.264 +/H.265+, AI H.264/H.265, flexible coding, applicable to various bandwidth and storage environments. WDR, 3D NR, HLC, BLC, digital watermarking, applicable to various monitoring scenes. Abnormality detection: Motion detection, video tampering, scene changing, audio detection, no SD card, SD card full, SD card error, network disconnection, IP conflict, illegal access, and voltage detection. Alarm: 1 in, 1 out; audio: 1 in, 1 out; supports max. 512 G Micro SD card, built-in Mic and speaker, support two-way talk. 12 VDC/PoE power supply. IP67 protection. EPTZ: Enlarge and track the targets of intelligent alarms. SMD 3.0. 180° wide angle. | 199.00 | 226.00 | 278.00 | 314.00 | 350.00 | 377.00 | 753.00 | 1.0.01.04.40225-0009 | 6923172582485 |  |  | 10 | 1.42 | 0.138411 | 1.57 | 0.013842 | 60 | 2×4MP Full-Color Dual-Lens Splicing Bullet WizMind Network CAMERA | 91.0 | 38.9 | 39.1 | 8525833000 | Bullet 8MP FF IRUpto40m I/O 1/1 IP67 POE | • High-Quality Imaging with 2x4MP Resolution • Full-color 180° Wide Angle Splicing Image Monitoring • Built-in Mic & Speaker: Secure Real-Time Talk • IP67 Ratings for Protection Against Harsh Environments |  |  | Country BOM | ML414H-IV01E | Released |  | CE-LVD: EN62368-1; CE-EMC: Electromagnetic Compatibility Directive 2014/30/EU; FCC: 47 CFR FCC Part 15, Subpart B; UL/CUL: UL60950-1 CAN/CSA C22.2 No.60950-1-07;
Network Cameras | WizMind Series | Project | IP Camera for Industries | DH-IPC-HFW5842DK1-Z-5G | DH-IPC-HFW5842DK1P-Z-5G-FM16-2712 | Normal | 8-MP 1/1.8" CMOS image sensor, low luminance, and high definition image. Outputs max. 8 MP (3840 × 2160)@30 fps. H.265 codec, high compression rate, ultra-low bit rate. Built-in warm light/IR LED, and the max. illumination distance is 60 m. ROI, SMART H.264+/H.265+, AI H.264/H.265, flexible coding, applicable to various bandwidth and storage environments. Rotation mode, WDR, 3D NR, HLC, BLC, digital watermarking, applicable to various monitoring scenes. Alarm: 3 in, 2 out; audio: 1 in, 1 out; RS-485, BNC, supports max. 512 G Micro SD card; built in dual MICs and spesaker. 12 VDC power supply. 12 VDC power output, and max. current 165 mA, easy for installation. Supports multiple frequency bands for 5G that make it convenient to install and connect to the network. It also offers early warning for data traffic. IP67 Protection. SMD 3.0 | 610.00 | 691.00 | 815.00 | 920.00 | 1025.00 | 1104.00 | 2759.00 | 1.0.01.04.39544 | 6923172548481 |  |  | 6 | 2.074 | 0.180840 | 2.29 | 0.030140 | 60 | Dahua 8MP 5G Vari-focal Bullet WizMind Network Camera | 66.7 | 64.4 | 42.1 | 8525833000 | Bullet 8MP IRUpto60m I/O 3/2 IP67 5G | • High-Quality Imaging with 8MP Resolution • SA/NSA/LTE-TDD/LTE-FDD/WCDMA 5G wireless network transmission, support Micro SIM card • Supports Over 5 AI Functions, Applicable for Multi-scenario Targets Detection and Analysis • Built-in Mic & Speaker: Secure Real-Time Talk • IP67 Ratings for Protection Against Harsh Environments |  |  | Basic BOM | ML414H-IV01E | Released
Network Cameras | WizMind Series | Project | IP Camera for Industries | DH-IPC-HFW5842DK1-Z4-5G | DH-IPC-HFW5842DK1P-Z-5G-FM16-0832 | Normal | 8-MP 1/1.8" CMOS image sensor, low luminance, and high definition image. Outputs max. 8 MP (3840 × 2160)@30 fps. H.265 codec, high compression rate, ultra-low bit rate. Built-in warm light/IR LED, and the max. illumination distance is 60 m. ROI, SMART H.264+/H.265+, AI H.264/H.265, flexible coding, applicable to various bandwidth and storage environments. Rotation mode, WDR, 3D NR, HLC, BLC, digital watermarking, applicable to various monitoring scenes. Alarm: 3 in, 2 out; audio: 1 in, 1 out; RS-485, BNC, supports max. 512 G Micro SD card; built in dual MICs and spesaker. 12 VDC power supply. 12 VDC power output, and max. current 165 mA, easy for installation. Supports multiple frequency bands for 5G that make it convenient to install and connect to the network. It also offers early warning for data traffic. IP67 Protection. SMD 3.0 | 632.00 | 715.00 | 883.00 | 996.00 | 1110.00 | 1195.00 | 2988.00 | 1.0.01.04.39545 | 6923172548368 |  |  | 6 | 2.074 | 0.180840 | 2.29 | 0.030140 | 60 | Dahua 8MP 5G Vari-focal Bullet WizMind Network Camera | 66.7 | 64.4 | 42.1 | 8525833000 | Bullet 8MP IRUpto120m I/O 3/2 IP67 5G | • High-Quality Imaging with 8MP Resolution • SA/NSA/LTE-TDD/LTE-FDD/WCDMA 5G wireless network transmission, support Micro SIM card • Supports Over 5 AI Functions, Applicable for Multi-scenario Targets Detection and Analysis • Built-in Mic & Speaker: Secure Real-Time Talk • IP67 Ratings for Protection Against Harsh Environments |  |  | Basic BOM | ML414H-IV01E | Released
Network Cameras | WizMind Series | Project | IP Camera for Industries | DH-IPC-PDW5849-A180-E2-ASTE | DH-IPC-PDW5849P-A180-E2-ASTE-0360B | Normal | Outputs max. 8 MP (4096 × 1800)@25 fps. H.265 codec, high compression rate, ultra-low bit rate. Built-in warm light, and the max. illumination distance is 40 m. ROI, SMART H.264 +/H.265+, AI H.264/H.265, flexible coding, applicable to various bandwidth and storage environments. WDR, 3D NR, HLC, BLC, digital watermarking, applicable to various monitoring scenes. Abnormality detection: Motion detection, video tampering, scene changing, audio detection, no SD card, SD card full, SD card error, network disconnection, IP conflict, illegal access, and voltage detection. Alarm: 1 in, 1 out; audio: 1 in, 1 out; supports max. 512 G Micro SD card, built-in Mic and speaker, support two-way talk. 12 VDC/PoE power supply. IP67 protection. EPTZ: Enlarge and track the targets of intelligent alarms. SMD 3.0. 180° wide angle. | 199.00 | 226.00 | 278.00 | 314.00 | 350.00 | 377.00 | 753.00 | 1.0.01.04.40474-0002 | 6923172585554 |  |  | 20 | 0.99 | 0.123817 | 1.15 | 0.006191 | 60 | 2×4MP Full-Color Dual-Lens Splicing Eyeball WizMind Network CAMERA | 89.0 | 37.0 | 37.6 | 8525833000 | Eyeball 8MP FF IRUpto40m I/O 1/1 IP67 POE | • High-Quality Imaging with 2x4MP Resolution • Full-color 180° Wide Angle Splicing Image Monitoring • Built-in Mic & Speaker: Secure Real-Time Talk • IP67 Ratings for Protection Against Harsh Environments |  |  | Country BOM | ML414H-IV01E | Released |  | CE-LVD: EN62368-1; CE-EMC: Electromagnetic Compatibility Directive 2014/30/EU; FCC: 47 CFR FCC Part 15, Subpart B; UL/CUL: UL60950-1 CAN/CSA C22.2 No.60950-1-07
Network Cameras | WizMind Series | Project | IP Camera for Industries | DH-IPC-PDW5849-A180-E2-ASTE-Black | DH-IPC-PDW5849P-A180-E2-ASTE-0360B | Normal | Outputs max. 8 MP (4096 × 1800)@25 fps. H.265 codec, high compression rate, ultra-low bit rate. Built-in warm light, and the max. illumination distance is 40 m. ROI, SMART H.264 +/H.265+, AI H.264/H.265, flexible coding, applicable to various bandwidth and storage environments. WDR, 3D NR, HLC, BLC, digital watermarking, applicable to various monitoring scenes. Abnormality detection: Motion detection, video tampering, scene changing, audio detection, no SD card, SD card full, SD card error, network disconnection, IP conflict, illegal access, and voltage detection. Alarm: 1 in, 1 out; audio: 1 in, 1 out; supports max. 512 G Micro SD card, built-in Mic and speaker, support two-way talk. 12 VDC/PoE power supply. IP67 protection. EPTZ: Enlarge and track the targets of intelligent alarms. SMD 3.0. 180° wide angle. | 201.00 | 228.00 | 282.00 | 320.00 | 359.00 | 382.00 | 763.00 | 1.0.01.04.40474-0010 | 6939554970603 |  |  | 20 | 0.99 | 0.123817 | 1.15 | 0.006191 | 60 | 2×4MP Full-Color Dual-Lens Splicing Eyeball WizMind Network CAMERA | 89.0 | 37.0 | 37.6 | 8525833000 | Eyeball 8MP FF IRUpto40m I/O 1/1 IP67 POE | • High-Quality Imaging with 2x4MP Resolution • Full-color 180° Wide Angle Splicing Image Monitoring • Built-in Mic & Speaker: Secure Real-Time Talk • IP67 Ratings for Protection Against Harsh Environments |  |  | Basic Business BOM | ML414H-IV01E | Released |  | CE-LVD: EN62368-1; CE-EMC: Electromagnetic Compatibility Directive 2014/30/EU; FCC: 47 CFR FCC Part 15, Subpart B; UL/CUL: UL60950-1 CAN/CSA C22.2 No.60950-1-07
Network Cameras | WizMind Series | Project | IP Camera for Industries | DH-IPC-HFW5842H-Z4HE | DH-IPC-HFW5842HP-ZHE-0832-DC12AC24V-ATC-S3 | Delisting Warning | * The parameters and datasheets below can only be applied to 5842-Z-S3 series. 8-MP 1/1.8" CMOS image sensor, low luminance, and high definition image. Outputs max. 8 MP (3840×2160) @25/30 fps. Built-in IR LED, and the max. illumination distance is 120 m. ROI, SVC, SMART H.264+/H.265+, AI H.264/H.265, encoding after filter, flexible coding, applicable to various bandwidth and storage environments. Rotation mode, WDR, 3D NR, HLC, BLC, digital watermarking, applicable to various monitoring scenes. With deep learning algorithm, it supports: video metadata, smart sound detection, IVS, face detection, smart object detection, and people counting, etc. Alarm: 3 in, 2 out; audio: 1 in, 1 out; RS-485; analog output; power output; supports max. 1 TB Micro SD card, built-in dual MICs. 24 VAC/12 VDC/PoE power supply; ePoE. IP67, IK10 protection. SMD 3.0. | 295.00 | 334.00 | 412.00 | 465.00 | 518.00 | 558.00 | 1395.00 | 1.0.01.04.41237-9003 | 6923172595034 |  |  | 6 | 1.6 | 0.116273 | 2.4 | 0.019379 | 60 | 8MP Anti-corrosion IR Vari-focal Bullet WizMind Network Camera | 63.5 | 45.1 | 40.6 | 8525833000 | Bullet 8MP IRUpto120m I/O 3/2 IP67 IK10 POE+ | • High-Quality Imaging with 8MP Resolution • Enhancing Image Quality with AI-ISP Technology • AcuPick 2.0 Enables Fast and Precise Human&Vehicle&Animals Search • Supports Over 8 AI Functions, Applicable for Multi-scenario Targets Detection and Analysis • Built-in Mic for Real-Time Audio Security • IP67, IK10 and Anti-Corrosion Design (NEMA 4X) for Reliable Protection |  |  | Country BOM | ML414H-IV01E | Released |  | CE-LVD: EN62368-1; CE-EMC: Electromagnetic Compatibility Directive 2014/30/EU; FCC: 47 CFR FCC Part 15, Subpart B; UL/CUL: UL62368-1 & CAN/CSA C22.2 No. 62368-1-14，UL 50E NEMA Type 4X
Network Cameras | WizMind Series | Project | IP Camera for Industries | DH-IPC-HFW5842H-ZHE | DH-IPC-HFW5842HP-ZHE-2712F-DC12AC24V-ATC-S3 | Delisting Warning | * The parameters and datasheets below can only be applied to 5842-Z-S3 series. 8-MP 1/1.8" CMOS image sensor, low luminance, and high definition image. Outputs max. 8 MP (3840×2160) @25/30 fps. Built-in IR LED, and the max. illumination distance is 60 m. ROI, SVC, SMART H.264+/H.265+, AI H.264/H.265, encoding after filter, flexible coding, applicable to various bandwidth and storage environments. Rotation mode, WDR, 3D NR, HLC, BLC, digital watermarking, applicable to various monitoring scenes. With deep learning algorithm, it supports: video metadata, smart sound detection, IVS, face detection, smart object detection, and people counting, etc. Alarm: 3 in, 2 out; audio: 1 in, 1 out; RS-485; analog output; power output; supports max. 1 TB Micro SD card, built-in dual MICs. 24 VAC/12 VDC/PoE power supply; ePoE. IP67, IK10 protection. SMD 3.0. | 285.00 | 336.00 | 399.00 | 450.00 | 501.00 | 539.00 | 1348.00 | 1.0.01.04.41236-9003 | 6923172595027 |  |  | 6 | 1.6 | 0.116273 | 2.4 | 0.019379 | 60 | 8MP Anti-corrosion IR Vari-focal Bullet WizMind Network Camera | 63.5 | 45.1 | 40.6 | 8525833000 | Bullet 8MP IRUpto60m I/O 3/2 IP67 IK10 POE+ | • High-Quality Imaging with 8MP Resolution • Enhancing Image Quality with AI-ISP Technology • AcuPick 2.0 Enables Fast and Precise Human&Vehicle&Animals Search • Supports Over 8 AI Functions, Applicable for Multi-scenario Targets Detection and Analysis • Built-in Mic for Real-Time Audio Security • IP67, IK10 and Anti-Corrosion Design (NEMA 4X) for Reliable Protection |  |  | Country BOM | ML414H-IV01E | Released |  | CE-LVD: EN62368-1; CE-EMC: Electromagnetic Compatibility Directive 2014/30/EU; FCC: 47 CFR FCC Part 15, Subpart B; UL/CUL: UL62368-1 & CAN/CSA C22.2 No. 62368-1-14，UL 50E NEMA Type 4X
Network Cameras | WizMind Series | Project | IP Camera for Industries | DH-IPC-HFW5842H-Z4HE | DH-IPC-HFW5842HP-ZHE-0832-DC12AC24V-S3 | Delisting Warning | * The parameters and datasheets below can only be applied to 5842-Z-S3 series. 8-MP 1/1.8" CMOS image sensor, low luminance, and high definition image. Outputs max. 8 MP (3840×2160) @25/30 fps. Built-in IR LED, and the max. illumination distance is 120 m. ROI, SVC, SMART H.264+/H.265+, AI H.264/H.265, encoding after filter, flexible coding, applicable to various bandwidth and storage environments. Rotation mode, WDR, 3D NR, HLC, BLC, digital watermarking, applicable to various monitoring scenes. With deep learning algorithm, it supports: video metadata, smart sound detection, IVS, face detection, smart object detection, and people counting, etc. Alarm: 3 in, 2 out; audio: 1 in, 1 out; RS-485; analog output; power output; supports max. 1 TB Micro SD card, built-in dual MICs. 24 VAC/12 VDC/PoE power supply; ePoE. IP67, IK10 protection. SMD 3.0. | 235.00 | 266.00 |  | 371.00 | 413.00 | 445.00 | 1111.00 | 1.0.01.04.41022-9001 | 6923172587152 | DH-IPC-HFW5859ZP-ZHE-PV-0832-PRO | 1.0.01.04.46749-9001 | 6 | 1.6 | 0.116273 | 2.4 | 0.019379 | 60 | 8MP IR Vari-focal Bullet WizMind Network Camera | 63.5 | 45.1 | 40.6 | 8525833000 | Bullet 8MP IRUpto120m I/O 3/2 IP67 IK10 POE+ | • High-Quality Imaging with 8MP Resolution • Enhancing Image Quality with AI-ISP Technology • AcuPick2.0 Enables Fast and Precise Human&Vehicle&Animals Search • Supports Over 8 AI Functions, Applicable for Multi-scenario Targets Detection and Analysis • Built-in Mic for Real-Time Audio Security • IP67 and IK10 Ratings for Protection Against Harsh Environments |  |  | Country BOM | ML414H-IV01E | Released |  | CE-LVD: EN62368-1 CE-EMC: Electromagnetic Compatibility Directive 2014/30/EU FCC: 47 CFR FCC Part 15, Subpart B UL/CUL: UL62368-1 & CAN/CSA C22.2 No. 62368-1-14
Network Cameras | WizMind Series | Project | IP Camera for Industries | DH-IPC-HFW5842H-ZHE | DH-IPC-HFW5842HP-ZHE-2712F-DC12AC24V-S3 | Delisting Warning | * The parameters and datasheets below can only be applied to 5842-Z-S3 series. 8-MP 1/1.8" CMOS image sensor, low luminance, and high definition image. Outputs max. 8 MP (3840×2160) @25/30 fps. Built-in IR LED, and the max. illumination distance is 60 m. ROI, SVC, SMART H.264+/H.265+, AI H.264/H.265, encoding after filter, flexible coding, applicable to various bandwidth and storage environments. Rotation mode, WDR, 3D NR, HLC, BLC, digital watermarking, applicable to various monitoring scenes. With deep learning algorithm, it supports: video metadata, smart sound detection, IVS, face detection, smart object detection, and people counting, etc. Alarm: 3 in, 2 out; audio: 1 in, 1 out; RS-485; analog output; power output; supports max. 1 TB Micro SD card, built-in dual MICs. 24 VAC/12 VDC/PoE power supply; ePoE. IP67, IK10 protection. SMD 3.0. | 225.00 | 255.00 |  | 355.00 | 396.00 | 426.00 | 1064.00 | 1.0.01.04.41021-9001 | 6923172587145 | DH-IPC-HFW5859ZP-ZHE-PV-2712-PRO | 1.0.01.04.46748-9001 | 6 | 1.6 | 0.116273 | 2.4 | 0.019379 | 60 | 8MP IR Vari-focal Bullet WizMind Network Camera | 63.5 | 45.1 | 40.6 | 8525833000 | Bullet 8MP IRUpto60m I/O 3/2 IP67 IK10 POE+ | • High-Quality Imaging with 8MP Resolution • Enhancing Image Quality with AI-ISP Technology • AcuPick2.0 Enables Fast and Precise Human&Vehicle&Animals Search • Supports Over 8 AI Functions, Applicable for Multi-scenario Targets Detection and Analysis • Built-in Mic for Real-Time Audio Security • IP67 and IK10 Ratings for Protection Against Harsh Environments |  |  | Country BOM | ML414H-IV01E | Released |  | CE-LVD: EN62368-1 CE-EMC: Electromagnetic Compatibility Directive 2014/30/EU FCC: 47 CFR FCC Part 15, Subpart B UL/CUL: UL62368-1 & CAN/CSA C22.2 No. 62368-1-14
Network Cameras | WizMind Series | Project | IP Camera for Industries | DH-IPC-HDBW5842E-ZHE | DH-IPC-HDBW5842EP-ZHE-2712-DC12AC24V-S3 | Delisting Warning | * The parameters and datasheets below can only be applied to 5842-Z-S3 series. 8-MP 1/1.8" CMOS image sensor, low luminance, and high definition image. Outputs max. 8MP (3840×2160) @25/30 fps. Built-in IR LED, and the max. illumination distance is 40 m. ROI, SVC, SMART H.264+/H.265+, AI H.264/H.265, encoding after filter, flexible coding, applicable to various bandwidth and storage environments. Rotation mode, WDR, 3D NR, HLC, BLC, digital watermarking, applicable to various monitoring scenes. With deep learning algorithm, it supports: video metadata, smart sound detection, IVS, face detection, smart object detection, and people counting, etc. Alarm: 2 in, 1 out; audio: 1 in, 1 out; supports max. 1 TB Micro SD card, built-in MIC. 12 VDC/24 VAC/PoE power supply; ePoE. IP67 and IK10 protection. SMD 3.0. | 215.00 | 244.00 |  | 339.00 | 378.00 | 407.00 | 1017.00 | 1.0.01.04.40830-9001 | 6923172588821 | DH-IPC-HDBW5859E1P-ZHE-IL-2712 | 1.0.01.04.46843-9001 | 4 | 0.91 | 0.026832 | 1.22 | 0.006708 | 60 | 8MP IR Vari-focal Vandal-proof Dome WizMind Network Camera | 39.0 | 32.0 | 21.5 | 8525833000 | Vandal-proof Dome Camera 8MP IRUpto40m I/O 2/1 IP67 IK10 POE | • High-Quality Imaging with 8MP Resolution • Enhancing Image Quality with AI-ISP Technology • AcuPick2.0 Enables Fast and Precise Human&Vehicle&Animals Search • Supports Over 8 AI Functions, Applicable for Multi-scenario Targets Detection and Analysis • Built-in Mic for Real-Time Audio Security • IP67 and IK10 Ratings for Protection Against Harsh Environments |  |  | Country BOM | ML414H-IV01E | Released |  | CE-LVD: EN62368-1; CE-EMC: Electromagnetic Compatibility Directive 2014/30/EU; FCC: 47 CFR FCC Part 15, Subpart B; UL/CUL: UL62368-1 & CAN/CSA C22.2 No. 62368-1-14
Network Cameras | WizMind Series | Project | IP Camera for Industries | DH-IPC-HFW5842T-SE | DH-IPC-HFW5842TP-SE-0600B-S3 | Delisting Warning | * The parameters and datasheets below can only be applied to 5842-SE-S3 series. 8-MP 1/1.8" CMOS image sensor, low luminance, and high definition image. Outputs max. 8 MP (3840×2160) @25/30 fps Built-in IR LED, and the max. illumination distance is 80 m. ROI, SVC, SMART H.264+/H.265+, AI H.264/H.265, encoding after filter, flexible coding, applicable to various bandwidth and storage environments. Rotation mode, WDR, 3D NR, HLC, BLC, digital watermarking, applicable to various monitoring scenes. With deep learning algorithm, it supports: video metadata, IVS, face detection, smart object detection, and people counting, etc. Supports max. 1 TB Micro SD card, built-in MIC. 12 VDC/PoE power supply; ePoE. IP67 and IK10 protection. SMD 3.0. | 149.00 | 169.00 |  | 236.00 | 262.00 | 282.00 | 705.00 | 1.0.01.04.40805-9001 | 6923172588654 | DH-IPC-HFW5859TP-ASE-IL-0600B | 1.0.01.04.46928-9001 | 10 | 0.82 | 0.050544 | 1.08 | 0.005055 | 60 | 8MP IR Fixed-focal Bullet WizMind Network Camera | 58.5 | 32.0 | 27.0 | 8525833000 | Bullet 8MP FF IRUpto80m IP67 IK10 POE | • High-Quality Imaging with 8MP Resolution • Enhancing Image Quality with AI-ISP Technology • AcuPick2.0 Enables Fast and Precise Human&Vehicle&Animals Search • Supports Over 8 AI Functions, Applicable for Multi-scenario Targets Detection and Analysis • Built-in Mic for Real-Time Audio Security • IP67 and IK10 Ratings for Protection Against Harsh Environments |  |  | Country BOM | ML414H-IV01E | Released |  | CE-LVD: EN62368-1; CE-EMC: Electromagnetic Compatibility Directive 2014/30/EU; FCC: 47 CFR FCC Part 15, Subpart B; UL/CUL: UL62368-1 & CAN/CSA C22.2 No. 62368-1-14;
Network Cameras | WizMind Series | Project | IP Camera for Industries | DH-IPC-HFW5842T-SE | DH-IPC-HFW5842TP-SE-0360B-S3 | Delisting Warning | 8-MP 1/1.8" CMOS image sensor, low luminance, and high definition image. Outputs max. 8 MP (3840×2160) @25/30 fps Built-in IR LED, and the max. illumination distance is 30 m. ROI, SVC, SMART H.264+/H.265+, AI H.264/H.265, encoding after filter, flexible coding, applicable to various bandwidth and storage environments. Rotation mode, WDR, 3D NR, HLC, BLC, digital watermarking, applicable to various monitoring scenes. With deep learning algorithm, it supports: video metadata, IVS, face detection, smart object detection, and people counting. Supports max. 1 TB Micro SD card, built-in MIC. 12 VDC/PoE power supply; ePoE. IP67 and IK10 protection. SMD 3.0. | 149.00 | 169.00 |  | 236.00 | 262.00 | 282.00 | 705.00 | 1.0.01.04.40804-9001 | 6923172588647 | DH-IPC-HFW5859TP-ASE-IL-0360B | 1.0.01.04.46926-9001 | 10 | 0.82 | 0.050544 | 1.08 | 0.005055 | 60 | 8MP IR Fixed-focal Bullet WizMind Network Camera | 58.5 | 32.0 | 27.0 | 8525833000 | Bullet 8MP FF IRUpto30m IP67 IK10 POE | • High-Quality Imaging with 8MP Resolution • Enhancing Image Quality with AI-ISP Technology • AcuPick2.0 Enables Fast and Precise Human&Vehicle&Animals Search • Supports Over 8 AI Functions, Applicable for Multi-scenario Targets Detection and Analysis • Built-in Mic for Real-Time Audio Security • IP67 and IK10 Ratings for Protection Against Harsh Environments |  |  | Country BOM | ML414H-IV01E | Released |  | CE-LVD: EN62368-1; CE-EMC: Electromagnetic Compatibility Directive 2014/30/EU; FCC: 47 CFR FCC Part 15, Subpart B; UL/CUL: UL62368-1 & CAN/CSA C22.2 No. 62368-1-14;
Network Cameras | WizMind Series | Project | IP Camera for Industries | DH-IPC-HFW5842T-SE | DH-IPC-HFW5842TP-SE-0280B-S3 | Delisting Warning | * The parameters and datasheets below can only be applied to 5842-SE-S3 series. 8-MP 1/1.8" CMOS image sensor, low luminance, and high definition image. Outputs max. 8 MP (3840×2160) @25/30 fps Built-in IR LED, and the max. illumination distance is 30 m. ROI, SVC, SMART H.264+/H.265+, AI H.264/H.265, encoding after filter, flexible coding, applicable to various bandwidth and storage environments. Rotation mode, WDR, 3D NR, HLC, BLC, digital watermarking, applicable to various monitoring scenes. With deep learning algorithm, it supports: video metadata, IVS, face detection, smart object detection, and people counting, etc. Supports max. 1 TB Micro SD card, built-in MIC. 12 VDC/PoE power supply; ePoE. IP67 and IK10 protection. SMD 3.0. | 149.00 | 169.00 |  | 236.00 | 262.00 | 282.00 | 705.00 | 1.0.01.04.40803-9001 | 6923172588630 | DH-IPC-HFW5859TP-ASE-IL-0280B | 1.0.01.04.46924-9001 | 10 | 0.82 | 0.050544 | 1.08 | 0.005055 | 60 | 8MP IR Fixed-focal Bullet WizMind Network Camera | 58.5 | 32.0 | 27.0 | 8525833000 | Bullet 8MP FF IRUpto30m IP67 IK10 POE | • High-Quality Imaging with 8MP Resolution • Enhancing Image Quality with AI-ISP Technology • AcuPick2.0 Enables Fast and Precise Human&Vehicle&Animals Search • Supports Over 8 AI Functions, Applicable for Multi-scenario Targets Detection and Analysis • Built-in Mic for Real-Time Audio Security • IP67 and IK10 Ratings for Protection Against Harsh Environments |  |  | Country BOM | ML414H-IV01E | Released |  | CE-LVD: EN62368-1; CE-EMC: Electromagnetic Compatibility Directive 2014/30/EU; FCC: 47 CFR FCC Part 15, Subpart B; UL/CUL: UL62368-1 & CAN/CSA C22.2 No. 62368-1-14;
Network Cameras | WizMind Series | Project | IP Camera for Industries | DH-IPC-HFW5842T-ASE | DH-IPC-HFW5842TP-ASE-0600B-S3 | Delisting Warning | * The parameters and datasheets below can only be applied to 5842-ASE-S3 series. 8-MP 1/1.8" CMOS image sensor, low luminance, and high definition image. Outputs max. 8 MP (3840×2160) @25/30fps Built-in IR LED, and the max. illumination distance is 80 m. ROI, SVC, SMART H.264+/H.265+, AI H.264/H.265, encoding after filter, flexible coding, applicable to various bandwidth and storage environments. Rotation mode, WDR, 3D NR, HLC, BLC, digital watermarking, applicable to various monitoring scenes. With deep learning algorithm, it supports: video metadata, smart sound detection, IVS, face detection, smart object detection, and people counting, etc. Alarm: 1 in, 1 out; audio: 1 in, 1 out; supports max. 1 TB Micro SD card, built-in MIC. 12 VDC/PoE power supply; ePoE. IP67 and IK10 protection. SMD 3.0. | 150.00 | 170.00 |  | 238.00 | 264.00 | 284.00 | 710.00 | 1.0.01.04.40799-9001 | 6923172588623 | DH-IPC-HFW5859TP-ASE-IL-0600B | 1.0.01.04.46928-9001 | 10 | 0.82 | 0.050544 | 1.08 | 0.005055 | 60 | 8MP IR Fixed-focal Bullet WizMind Network Camera | 58.5 | 32.0 | 27.0 | 8525833000 | Bullet 8MP FF IRUpto80m I/O 1/1 IP67 IK10 POE | • High-Quality Imaging with 8MP Resolution • Enhancing Image Quality with AI-ISP Technology • AcuPick2.0 Enables Fast and Precise Human&Vehicle&Animals Search • Supports Over 8 AI Functions, Applicable for Multi-scenario Targets Detection and Analysis • Built-in Mic for Real-Time Audio Security • IP67 and IK10 Ratings for Protection Against Harsh Environments |  |  | Country BOM | ML414H-IV01E | Released |  | CE-LVD: EN62368-1; CE-EMC: Electromagnetic Compatibility Directive 2014/30/EU; FCC: 47 CFR FCC Part 15, Subpart B; UL/CUL: UL62368-1 & CAN/CSA C22.2 No. 62368-1-14;
Network Cameras | WizMind Series | Project | IP Camera for Industries | DH-IPC-HFW5842T-ASE | DH-IPC-HFW5842TP-ASE-0360B-S3 | Delisting Warning | * The parameters and datasheets below can only be applied to 5842-ASE-S3 series. 8-MP 1/1.8" CMOS image sensor, low luminance, and high definition image. Outputs max. 8 MP (3840×2160) @25/30fps Built-in IR LED, and the max. illumination distance is 30 m. ROI, SVC, SMART H.264+/H.265+, AI H.264/H.265, encoding after filter, flexible coding, applicable to various bandwidth and storage environments. Rotation mode, WDR, 3D NR, HLC, BLC, digital watermarking, applicable to various monitoring scenes. With deep learning algorithm, it supports: video metadata, smart sound detection, IVS, face detection, smart object detection, and people counting, etc. Alarm: 1 in, 1 out; audio: 1 in, 1 out; supports max. 1 TB Micro SD card, built-in MIC. 12 VDC/PoE power supply; ePoE. IP67 and IK10 protection. SMD 3.0. | 150.00 | 170.00 |  | 238.00 | 264.00 | 284.00 | 710.00 | 1.0.01.04.40798-9001 | 6923172588616 | DH-IPC-HFW5859TP-ASE-IL-0360B | 1.0.01.04.46926-9001 | 10 | 0.82 | 0.050544 | 1.08 | 0.005055 | 60 | 8MP IR Fixed-focal Bullet WizMind Network Camera | 58.5 | 32.0 | 27.0 | 8525833000 | Bullet 8MP FF IRUpto30m I/O 1/1 IP67 IK10 POE | • High-Quality Imaging with 8MP Resolution • Enhancing Image Quality with AI-ISP Technology • AcuPick2.0 Enables Fast and Precise Human&Vehicle&Animals Search • Supports Over 8 AI Functions, Applicable for Multi-scenario Targets Detection and Analysis • Built-in Mic for Real-Time Audio Security • IP67 and IK10 Ratings for Protection Against Harsh Environments |  |  | Country BOM | ML414H-IV01E | Released |  | CE-LVD: EN62368-1; CE-EMC: Electromagnetic Compatibility Directive 2014/30/EU; FCC: 47 CFR FCC Part 15, Subpart B; UL/CUL: UL62368-1 & CAN/CSA C22.2 No. 62368-1-14;
Network Cameras | WizMind Series | Project | IP Camera for Industries | DH-IPC-HFW5842T-ASE | DH-IPC-HFW5842TP-ASE-0280B-S3 | Delisting Warning | * The parameters and datasheets below can only be applied to 5842-ASE-S3 series. 8-MP 1/1.8" CMOS image sensor, low luminance, and high definition image. Outputs max. 8 MP (3840×2160) @25/30fps Built-in IR LED, and the max. illumination distance is 30 m. ROI, SVC, SMART H.264+/H.265+, AI H.264/H.265, encoding after filter, flexible coding, applicable to various bandwidth and storage environments. Rotation mode, WDR, 3D NR, HLC, BLC, digital watermarking, applicable to various monitoring scenes. With deep learning algorithm, it supports: video metadata, smart sound detection, IVS, face detection, smart object detection, and people counting, etc. Alarm: 1 in, 1 out; audio: 1 in, 1 out; supports max. 1 TB Micro SD card, built-in MIC. 12 VDC/PoE power supply; ePoE. IP67 and IK10 protection. SMD 3.0. | 150.00 | 170.00 |  | 238.00 | 264.00 | 284.00 | 710.00 | 1.0.01.04.40797-9001 | 6923172588609 | DH-IPC-HFW5859TP-ASE-IL-0280B | 1.0.01.04.46924-9001 | 10 | 0.82 | 0.050544 | 1.08 | 0.005055 | 60 | 8MP IR Fixed-focal Bullet WizMind Network Camera | 58.5 | 32.0 | 27.0 | 8525833000 | Bullet 8MP FF IRUpto30m I/O 1/1 IP67 IK10 POE | • High-Quality Imaging with 8MP Resolution • Enhancing Image Quality with AI-ISP Technology • AcuPick2.0 Enables Fast and Precise Human&Vehicle&Animals Search • Supports Over 8 AI Functions, Applicable for Multi-scenario Targets Detection and Analysis • Built-in Mic for Real-Time Audio Security • IP67 and IK10 Ratings for Protection Against Harsh Environments |  |  | Country BOM | ML414H-IV01E | Released |  | CE-LVD: EN62368-1; CE-EMC: Electromagnetic Compatibility Directive 2014/30/EU; FCC: 47 CFR FCC Part 15, Subpart B; UL/CUL: UL62368-1 & CAN/CSA C22.2 No. 62368-1-14;
Network Cameras | WizMind Series | Project | IP Camera for Industries | DH-IPC-HFW5842E-ASE | DH-IPC-HFW5842EP-ASE-0600B-S3 | Delisting Warning | * The parameters and datasheets below can only be applied to 5842-ASE-S3 series. 8-MP 1/1.8" CMOS image sensor, low luminance, and high definition image. Outputs max. 8 MP (3840×2160) @25/30fps Built-in IR LED, and the max. illumination distance is 50 m. ROI, SVC, SMART H.264+/H.265+, AI H.264/H.265, encoding after filter, flexible coding, applicable to various bandwidth and storage environments. Rotation mode, WDR, 3D NR, HLC, BLC, digital watermarking, applicable to various monitoring scenes. With deep learning algorithm, it supports: video metadata, smart sound detection, IVS, face detection, smart object detection, and people counting, etc. Alarm: 1 in, 1 out; audio: 1 in, 1 out; supports max. 1 TB Micro SD card, built-in MIC. 12 VDC/PoE power supply; ePoE. IP67 protection. SMD 3.0. | 140.00 | 159.00 |  | 222.00 | 246.00 | 265.00 | 662.00 | 1.0.01.04.40787-9001 | 6923172588562 | DH-IPC-HFW5859EP-ASE-IL-0600B | 1.0.01.04.46518-9001 | 30 | 0.59 | 0.087984 | 0.78 | 0.002933 | 60 | 8MP IR Fixed-focal Bullet WizMind Network Camera | 58.5 | 32.0 | 47.0 | 8525833000 | Bullet 8MP FF IRUpto50m I/O 1/1 IP67 POE | • High-Quality Imaging with 8MP Resolution • Enhancing Image Quality with AI-ISP Technology • AcuPick2.0 Enables Fast and Precise Human&Vehicle&Animals Search • Supports Over 8 AI Functions, Applicable for Multi-scenario Targets Detection and Analysis • Built-in Mic for Real-Time Audio Security • IP67 Ratings for Protection Against Harsh Environments |  |  | Country BOM | ML414H-IV01E | Released |  | CE-LVD: EN62368-1 CE-EMC: Electromagnetic Compatibility Directive 2014/30/EU FCC: 47 CFR FCC Part 15, Subpart B UL/CUL: UL62368-1 & CAN/CSA C22.2 No. 62368-1-14
Network Cameras | WizMind Series | Project | IP Camera for Industries | DH-IPC-HFW5842E-ASE | DH-IPC-HFW5842EP-ASE-0360B-S3 | Delisting Warning | * The parameters and datasheets below can only be applied to 5842-ASE-S3 series. 8-MP 1/1.8" CMOS image sensor, low luminance, and high definition image. Outputs max. 8 MP (3840×2160) @25/30fps Built-in IR LED, and the max. illumination distance is 30 m. ROI, SVC, SMART H.264+/H.265+, AI H.264/H.265, encoding after filter, flexible coding, applicable to various bandwidth and storage environments. Rotation mode, WDR, 3D NR, HLC, BLC, digital watermarking, applicable to various monitoring scenes. With deep learning algorithm, it supports: video metadata, smart sound detection, IVS, face detection, smart object detection, and people counting, etc. Alarm: 1 in, 1 out; audio: 1 in, 1 out; supports max. 1 TB Micro SD card, built-in MIC. 12 VDC/PoE power supply; ePoE. IP67 protection. SMD 3.0. | 140.00 | 159.00 |  | 222.00 | 246.00 | 265.00 | 662.00 | 1.0.01.04.40786-9001 | 6923172588555 | DH-IPC-HFW5859EP-ASE-IL-0360B | 1.0.01.04.46516-9001 | 30 | 0.59 | 0.087984 | 0.78 | 0.002933 | 60 | 8MP IR Fixed-focal Bullet WizMind Network Camera | 58.5 | 32.0 | 47.0 | 8525833000 | Bullet 8MP FF IRUpto30m I/O 1/1 IP67 POE | • High-Quality Imaging with 8MP Resolution • Enhancing Image Quality with AI-ISP Technology • AcuPick2.0 Enables Fast and Precise Human&Vehicle&Animals Search • Supports Over 8 AI Functions, Applicable for Multi-scenario Targets Detection and Analysis • Built-in Mic for Real-Time Audio Security • IP67 Ratings for Protection Against Harsh Environments |  |  | Country BOM | ML414H-IV01E | Released |  | CE-LVD: EN62368-1 CE-EMC: Electromagnetic Compatibility Directive 2014/30/EU FCC: 47 CFR FCC Part 15, Subpart B UL/CUL: UL62368-1 & CAN/CSA C22.2 No. 62368-1-14
Network Cameras | WizMind Series | Project | IP Camera for Industries | DH-IPC-HFW5842E-ASE | DH-IPC-HFW5842EP-ASE-0280B-S3 | Delisting Warning | * The parameters and datasheets below can only be applied to 5842-ASE-S3 series. 8-MP 1/1.8" CMOS image sensor, low luminance, and high definition image. Outputs max. 8 MP (3840×2160) @25/30fps Built-in IR LED, and the max. illumination distance is 30 m. ROI, SVC, SMART H.264+/H.265+, AI H.264/H.265, encoding after filter, flexible coding, applicable to various bandwidth and storage environments. Rotation mode, WDR, 3D NR, HLC, BLC, digital watermarking, applicable to various monitoring scenes. With deep learning algorithm, it supports: video metadata, smart sound detection, IVS, face detection, smart object detection, and people counting, etc. Alarm: 1 in, 1 out; audio: 1 in, 1 out; supports max. 1 TB Micro SD card, built-in MIC. 12 VDC/PoE power supply; ePoE. IP67 protection. SMD 3.0. | 140.00 | 159.00 |  | 222.00 | 246.00 | 265.00 | 662.00 | 1.0.01.04.40785-9001 | 6923172588739 | DH-IPC-HFW5859EP-ASE-IL-0280B | 1.0.01.04.46514-9001 | 30 | 0.59 | 0.087984 | 0.78 | 0.002933 | 60 | 8MP IR Fixed-focal Bullet WizMind Network Camera | 58.5 | 32.0 | 47.0 | 8525833000 | Bullet 8MP FF IRUpto30m I/O 1/1 IP67 POE | • High-Quality Imaging with 8MP Resolution • Enhancing Image Quality with AI-ISP Technology • AcuPick2.0 Enables Fast and Precise Human&Vehicle&Animals Search • Supports Over 8 AI Functions, Applicable for Multi-scenario Targets Detection and Analysis • Built-in Mic for Real-Time Audio Security • IP67 Ratings for Protection Against Harsh Environments |  |  | Country BOM | ML414H-IV01E | Released |  | CE-LVD: EN62368-1 CE-EMC: Electromagnetic Compatibility Directive 2014/30/EU FCC: 47 CFR FCC Part 15, Subpart B UL/CUL: UL62368-1 & CAN/CSA C22.2 No. 62368-1-14
Network Cameras | WizMind Series | Project | IP Camera for Industries | DH-IPC-HDBW5842R-ASE | DH-IPC-HDBW5842RP-ASE-0600B-S3 | Delisting Warning | 8-MP 1/1.8" CMOS image sensor, low luminance, and high definition image. Outputs max. 8 MP (3840×2160) @25/30fps Built-in IR LED, and the max. illumination distance is 50 m. ROI, SVC, SMART H.264+/H.265+, AI H.264/H.265, encoding after filter, flexible coding, applicable to various bandwidth and storage environments. Rotation mode, WDR, 3D NR, HLC, BLC, digital watermarking, applicable to various monitoring scenes. With deep learning algorithm, it supports: video metadata, smart sound detection, IVS, face detection, smart object detection, and people counting. Alarm: 1 in, 1 out; audio: 1 in, 1 out; supports max. 1 TB Micro SD card, built-in MIC. 12 VDC/PoE power supply; ePoE. IP67 and IK10 protection. SMD 3.0. | 140.00 | 159.00 |  | 222.00 | 246.00 | 265.00 | 662.00 | 1.0.01.04.40772-9001 | 6923172588210 | DH-IPC-HDBW5859RP-ASE-IL-0600B | 1.0.01.04.46536-9001 | 24 | 0.7129 | 0.087955 | 0.986 | 0.003665 | 60 | 8MP IR Fixed-focal Vandal-proof Dome WizMind Network Camera | 58.5 | 48.5 | 31.0 | 8525833000 | Vandal-proof Dome Camera 8MP FF IRUpto50m I/O 1/1 IP67 IK10 POE | • High-Quality Imaging with 8MP Resolution • Enhancing Image Quality with AI-ISP Technology • AcuPick2.0 Enables Fast and Precise Human&Vehicle&Animals Search • Supports Over 8 AI Functions, Applicable for Multi-scenario Targets Detection and Analysis • Built-in Mic for Real-Time Audio Security • IP67 and IK10 Ratings for Protection Against Harsh Environments |  |  | Country BOM | ML414H-IV01E | Released |  | CE-LVD: EN62368-1 CE-EMC: Electromagnetic Compatibility Directive 2014/30/EU FCC: 47 CFR FCC Part 15, Subpart B UL/CUL: UL62368-1 & CAN/CSA C22.2 No. 62368-1-14
Network Cameras | WizMind Series | Project | IP Camera for Industries | DH-IPC-HDBW5842R-ASE | DH-IPC-HDBW5842RP-ASE-0360B-S3 | Delisting Warning | 8-MP 1/1.8" CMOS image sensor, low luminance, and high definition image. Outputs max. 8 MP (3840×2160) @25/30fps Built-in IR LED, and the max. illumination distance is 30 m. ROI, SVC, SMART H.264+/H.265+, AI H.264/H.265, encoding after filter, flexible coding, applicable to various bandwidth and storage environments. Rotation mode, WDR, 3D NR, HLC, BLC, digital watermarking, applicable to various monitoring scenes. With deep learning algorithm, it supports: video metadata, smart sound detection, IVS, face detection, smart object detection, and people counting. Alarm: 1 in, 1 out; audio: 1 in, 1 out; supports max. 1 TB Micro SD card, built-in MIC. 12 VDC/PoE power supply; ePoE. IP67 and IK10 protection. SMD 3.0. | 140.00 | 159.00 |  | 222.00 | 246.00 | 265.00 | 662.00 | 1.0.01.04.40771-9001 | 6923172588203 | DH-IPC-HDBW5859RP-ASE-IL-0360B | 1.0.01.04.46534-9001 | 24 | 0.7129 | 0.087955 | 0.986 | 0.003665 | 60 | 8MP IR Fixed-focal Vandal-proof Dome WizMind Network Camera | 58.5 | 48.5 | 31.0 | 8525833000 | Vandal-proof Dome Camera 8MP FF IRUpto30m I/O 1/1 IP67 IK10 POE | • High-Quality Imaging with 8MP Resolution • Enhancing Image Quality with AI-ISP Technology • AcuPick2.0 Enables Fast and Precise Human&Vehicle&Animals Search • Supports Over 8 AI Functions, Applicable for Multi-scenario Targets Detection and Analysis • Built-in Mic for Real-Time Audio Security • IP67 and IK10 Ratings for Protection Against Harsh Environments |  |  | Country BOM | ML414H-IV01E | Released |  | CE-LVD: EN62368-1 CE-EMC: Electromagnetic Compatibility Directive 2014/30/EU FCC: 47 CFR FCC Part 15, Subpart B UL/CUL: UL62368-1 & CAN/CSA C22.2 No. 62368-1-14
Network Cameras | WizMind Series | Project | IP Camera for Industries | DH-IPC-HDW5842TM-ASE | DH-IPC-HDW5842TMP-ASE-0600B-S3 | Delisting Warning | 8-MP 1/1.8" CMOS image sensor, low luminance, and high definition image. Outputs max. 8 MP (3840×2160) @25/30fps Built-in IR LED, and the max. illumination distance is 50 m. ROI, SVC, SMART H.264+/H.265+, AI H.264/H.265, encoding after filter, flexible coding, applicable to various bandwidth and storage environments. Rotation mode, WDR, 3D NR, HLC, BLC, digital watermarking, applicable to various monitoring scenes. With deep learning algorithm, it supports: video metadata, smart sound detection, IVS, face detection, smart object detection, and people counting. Alarm: 1 in, 1 out; audio: 1 in, 1 out; supports max. 1 TB Micro SD card, built-in MIC. 12 VDC/PoE power supply; ePoE. IP67 protection. SMD 3.0. | 140.00 | 159.00 |  | 222.00 | 246.00 | 265.00 | 662.00 | 1.0.01.04.40760-9001 | 6923172588159 | DH-IPC-HDW5859TMP-ASE-IL-0600B | 1.0.01.04.46554-9001 | 24 | 0.5 | 0.087955 | 0.77 | 0.003665 | 60 | 8MP IR Fixed-focal Eyeball WizMind Network Camera | 58.5 | 48.5 | 31.0 | 8525833000 | Eyeball 8MP FF IRUpto50m I/O 1/1 IP67 POE | • High-Quality Imaging with 8MP Resolution • Enhancing Image Quality with AI-ISP Technology • AcuPick2.0 Enables Fast and Precise Human&Vehicle&Animals Search • Supports Over 8 AI Functions, Applicable for Multi-scenario Targets Detection and Analysis • Built-in Mic for Real-Time Audio Security • IP67 Ratings for Protection Against Harsh Environments |  |  | Country BOM | ML414H-IV01E | Released |  | CE-LVD: EN62368-1 CE-EMC: Electromagnetic Compatibility Directive 2014/30/EU FCC: 47 CFR FCC Part 15, Subpart B UL/CUL: UL62368-1 & CAN/CSA C22.2 No. 62368-1-14
Network Cameras | WizMind Series | Project | IP Camera for Industries | DH-IPC-HDW5842TM-ASE | DH-IPC-HDW5842TMP-ASE-0360B-S3 | Delisting Warning | 8-MP 1/1.8" CMOS image sensor, low luminance, and high definition image. Outputs max. 8 MP (3840×2160) @25/30fps Built-in IR LED, and the max. illumination distance is 30 m. ROI, SVC, SMART H.264+/H.265+, AI H.264/H.265, encoding after filter, flexible coding, applicable to various bandwidth and storage environments. Rotation mode, WDR, 3D NR, HLC, BLC, digital watermarking, applicable to various monitoring scenes. With deep learning algorithm, it supports: video metadata, smart sound detection, IVS, face detection, smart object detection, and people counting. Alarm: 1 in, 1 out; audio: 1 in, 1 out; supports max. 1 TB Micro SD card, built-in MIC. 12 VDC/PoE power supply; ePoE. IP67 protection. SMD 3.0. | 140.00 | 159.00 |  | 222.00 | 246.00 | 265.00 | 662.00 | 1.0.01.04.40759-9001 | 6923172588142 | DH-IPC-HDW5859TMP-ASE-IL-0360B | 1.0.01.04.46552-9001 | 24 | 0.5 | 0.087955 | 0.77 | 0.003665 | 60 | 8MP IR Fixed-focal Eyeball WizMind Network Camera | 58.5 | 48.5 | 31.0 | 8525833000 | Eyeball 8MP FF IRUpto30m I/O 1/1 IP67 POE | • High-Quality Imaging with 8MP Resolution • Enhancing Image Quality with AI-ISP Technology • AcuPick2.0 Enables Fast and Precise Human&Vehicle&Animals Search • Supports Over 8 AI Functions, Applicable for Multi-scenario Targets Detection and Analysis • Built-in Mic for Real-Time Audio Security • IP67 Ratings for Protection Against Harsh Environments |  |  | Country BOM | ML414H-IV01E | Released |  | CE-LVD: EN62368-1 CE-EMC: Electromagnetic Compatibility Directive 2014/30/EU FCC: 47 CFR FCC Part 15, Subpart B UL/CUL: UL62368-1 & CAN/CSA C22.2 No. 62368-1-14
Network Cameras | WizMind Series | Project | IP Camera for Industries | DH-IPC-HDW5842TM-ASE | DH-IPC-HDW5842TMP-ASE-0280B-S3 | Delisting Warning | 8-MP 1/1.8" CMOS image sensor, low luminance, and high definition image. Outputs max. 8 MP (3840×2160) @25/30fps Built-in IR LED, and the max. illumination distance is 30 m. ROI, SVC, SMART H.264+/H.265+, AI H.264/H.265, encoding after filter, flexible coding, applicable to various bandwidth and storage environments. Rotation mode, WDR, 3D NR, HLC, BLC, digital watermarking, applicable to various monitoring scenes. With deep learning algorithm, it supports: video metadata, smart sound detection, IVS, face detection, smart object detection, and people counting. Alarm: 1 in, 1 out; audio: 1 in, 1 out; supports max. 1 TB Micro SD card, built-in MIC. 12 VDC/PoE power supply; ePoE. IP67 protection. SMD 3.0. | 140.00 | 159.00 |  | 222.00 | 246.00 | 265.00 | 662.00 | 1.0.01.04.40758-9001 | 6923172588289 | DH-IPC-HDW5859TMP-ASE-IL-0280B | 1.0.01.04.46550-9001 | 24 | 0.5 | 0.087955 | 0.77 | 0.003665 | 60 | 8MP IR Fixed-focal Eyeball WizMind Network Camera | 58.5 | 48.5 | 31.0 | 8525833000 | Eyeball 8MP FF IRUpto30m I/O 1/1 IP67 POE | • High-Quality Imaging with 8MP Resolution • Enhancing Image Quality with AI-ISP Technology • AcuPick2.0 Enables Fast and Precise Human&Vehicle&Animals Search • Supports Over 8 AI Functions, Applicable for Multi-scenario Targets Detection and Analysis • Built-in Mic for Real-Time Audio Security • IP67 Ratings for Protection Against Harsh Environments |  |  | Country BOM | ML414H-IV01E | Released |  | CE-LVD: EN62368-1 CE-EMC: Electromagnetic Compatibility Directive 2014/30/EU FCC: 47 CFR FCC Part 15, Subpart B UL/CUL: UL62368-1 & CAN/CSA C22.2 No. 62368-1-14
Network Cameras | WizMind Series | Project | IP Camera for Industries | DH-IPC-HDBW5842E-Z4E | DH-IPC-HDBW5842EP-ZE-0832-DC12AC24V-S3 | Delisting Warning | * The parameters and datasheets below can only be applied to 5842-Z-S3 series. 8-MP 1/1.8" CMOS image sensor, low luminance, and high definition image. Outputs max. 8MP (3840×2160) @25/30 fps. Built-in IR LED, and the max. illumination distance is 80 m. ROI, SVC, SMART H.264+/H.265+, AI H.264/H.265, encoding after filter, flexible coding, applicable to various bandwidth and storage environments. Rotation mode, WDR, 3D NR, HLC, BLC, digital watermarking, applicable to various monitoring scenes. With deep learning algorithm, it supports: video metadata, smart sound detection, IVS, face detection, smart object detection, and people counting, etc. Alarm: 2 in, 1 out; audio: 1 in, 1 out; supports max. 1 TB Micro SD card, built-in MIC. 12 VDC/24 VAC/PoE power supply; ePoE. IP67 and IK10 protection. SMD 3.0. | 215.00 | 244.00 |  | 339.00 | 378.00 | 407.00 | 1017.00 | 1.0.01.04.40660-9001 | 6923172587565 | DH-IPC-HDBW5859E1P-ZE-IL-0832 | 1.0.01.04.46849-9001 | 4 | 0.98 | 0.026832 | 1.29 | 0.006708 | 60 | 8MP IR Vari-focal Vandal-proof Dome WizMind Network Camera | 39.0 | 32.0 | 21.5 | 8525833000 | Vandal-proof Dome Camera 8MP IRUpto80m I/O 2/1 IP67 IK10 POE | • High-Quality Imaging with 8MP Resolution • Enhancing Image Quality with AI-ISP Technology • AcuPick2.0 Enables Fast and Precise Human&Vehicle&Animals Search • Supports Over 8 AI Functions, Applicable for Multi-scenario Targets Detection and Analysis • Built-in Mic for Real-Time Audio Security • IP67 and IK10 Ratings for Protection Against Harsh Environments |  |  | Country BOM | ML414H-IV01E | Released |  | CE-LVD: EN62368-1; CE-EMC: Electromagnetic Compatibility Directive 2014/30/EU; FCC: 47 CFR FCC Part 15, Subpart B; UL/CUL: UL62368-1 & CAN/CSA C22.2 No. 62368-1-14
Network Cameras | WizMind Series | Project | IP Camera for Industries | DH-IPC-HFW5842E-ZHE | DH-IPC-HFW5842EP-ZHE-2712-S3 | Delisting Warning | * The parameters and datasheets below can only be applied to 5842-Z-S3 series. 8-MP 1/1.8" CMOS image sensor, low luminance, and high definition image. Outputs max. 8MP (3840×2160) @25/30 fps. Built-in IR LED, and the max. illumination distance is 60 m. ROI, SVC, SMART H.264+/H.265+, AI H.264/H.265, encoding after filter, flexible coding, applicable to various bandwidth and storage environments. Rotation mode, WDR, 3D NR, HLC, BLC, digital watermarking, applicable to various monitoring scenes. With deep learning algorithm, it supports: video metadata, smart sound detection, IVS, face detection, smart object detection, and people counting, etc. Alarm: 2 in, 1 out; audio: 1 in, 1 out; supports max. 1 TB Micro SD card, built-in MIC. 12 VDC/PoE power supply; ePoE. IP67 and IK10 protection. SMD 3.0. | 210.00 | 238.00 |  | 331.00 | 369.00 | 398.00 | 993.00 | 1.0.01.04.40640-9001 | 6923172587244 | DH-IPC-HFW5859E1P-ZHE-IL-2712 | 1.0.01.04.46878-9001 | 4 | 1.12 | 0.038688 | 1.66 | 0.009672 | 60 | 8MP IR Vari-focal Bullet WizMind Network Camera | 39.0 | 32.0 | 31.0 | 8525833000 | Bullet 8MP IRUpto60m I/O 2/1 IP67 IK10 POE | • High-Quality Imaging with 8MP Resolution • Enhancing Image Quality with AI-ISP Technology • AcuPick2.0 Enables Fast and Precise Human&Vehicle&Animals Search • Supports Over 8 AI Functions, Applicable for Multi-scenario Targets Detection and Analysis • Built-in Mic for Real-Time Audio Security • IP67 and IK10 Ratings for Protection Against Harsh Environments |  |  | Country BOM | ML414H-IV01E | Released |  | CE-LVD: EN62368-1; CE-EMC: Electromagnetic Compatibility Directive 2014/30/EU; FCC: 47 CFR FCC Part 15, Subpart B; UL/CUL: UL62368-1 & CAN/CSA C22.2 No. 62368-1-14
Network Cameras | WizMind Series | Project | IP Camera for Industries | DH-IPC-HFW5842E-Z4E | DH-IPC-HFW5842EP-ZE-0832-S3 | Delisting Warning | * The parameters and datasheets below can only be applied to 5842-Z-S3 series. 8-MP 1/1.8" CMOS image sensor, low luminance, and high definition image. Outputs max. 8MP (3840×2160) @25/30 fps. Built-in IR LED, and the max. illumination distance is 120 m. ROI, SVC, SMART H.264+/H.265+, AI H.264/H.265, encoding after filter, flexible coding, applicable to various bandwidth and storage environments. Rotation mode, WDR, 3D NR, HLC, BLC, digital watermarking, applicable to various monitoring scenes. With deep learning algorithm, it supports: video metadata, smart sound detection, IVS, face detection, smart object detection, and people counting, etc. Alarm: 2 in, 1 out; audio: 1 in, 1 out; supports max. 1 TB Micro SD card, built-in MIC. 12 VDC/PoE power supply; ePoE. IP67 and IK10 protection. SMD 3.0. | 215.00 | 244.00 |  | 339.00 | 378.00 | 407.00 | 1017.00 | 1.0.01.04.40638-9001 | 6923172587237 | DH-IPC-HFW5859E1P-ZE-IL-0832 | 1.0.01.04.46884-9001 | 4 | 1.13 | 0.038688 | 1.68 | 0.009672 | 60 | 8MP IR Vari-focal Bullet WizMind Network Camera | 39.0 | 32.0 | 31.0 | 8525833000 | Bullet 8MP IRUpto120m I/O 2/1 IP67 IK10 POE | • High-Quality Imaging with 8MP Resolution • Enhancing Image Quality with AI-ISP Technology • AcuPick2.0 Enables Fast and Precise Human&Vehicle&Animals Search • Supports Over 8 AI Functions, Applicable for Multi-scenario Targets Detection and Analysis • Built-in Mic for Real-Time Audio Security • IP67 and IK10 Ratings for Protection Against Harsh Environments |  |  | Country BOM | ML414H-IV01E | Released |  | CE-LVD: EN62368-1; CE-EMC: Electromagnetic Compatibility Directive 2014/30/EU; FCC: 47 CFR FCC Part 15, Subpart B; UL/CUL: UL62368-1 & CAN/CSA C22.2 No. 62368-1-14
Network Cameras | WizMind Series | Project | IP Camera for Industries | DH-IPC-HFW5842E-ZE | DH-IPC-HFW5842EP-ZE-2712-S3 | Delisting Warning | * The parameters and datasheets below can only be applied to 5842-Z-S3 series. 8-MP 1/1.8" CMOS image sensor, low luminance, and high definition image. Outputs max. 8MP (3840×2160) @25/30 fps. Built-in IR LED, and the max. illumination distance is 60 m. ROI, SVC, SMART H.264+/H.265+, AI H.264/H.265, encoding after filter, flexible coding, applicable to various bandwidth and storage environments. Rotation mode, WDR, 3D NR, HLC, BLC, digital watermarking, applicable to various monitoring scenes. With deep learning algorithm, it supports: video metadata, smart sound detection, IVS, face detection, smart object detection, and people counting, etc. Alarm: 2 in, 1 out; audio: 1 in, 1 out; supports max. 1 TB Micro SD card, built-in MIC. 12 VDC/PoE power supply; ePoE. IP67 and IK10 protection. SMD 3.0. | 205.00 | 232.00 |  | 324.00 | 360.00 | 388.00 | 970.00 | 1.0.01.04.40636-9001 | 6923172587329 | DH-IPC-HFW5859E1P-ZE-IL-2712 | 1.0.01.04.46877-9001 | 4 | 1.12 | 0.038688 | 1.66 | 0.009672 | 60 | 8MP IR Vari-focal Bullet WizMind Network Camera | 39.0 | 32.0 | 31.0 | 8525833000 | Bullet 8MP IRUpto60m I/O 2/1 IP67 IK10 POE | • High-Quality Imaging with 8MP Resolution • Enhancing Image Quality with AI-ISP Technology • AcuPick2.0 Enables Fast and Precise Human&Vehicle&Animals Search • Supports Over 8 AI Functions, Applicable for Multi-scenario Targets Detection and Analysis • Built-in Mic for Real-Time Audio Security • IP67 and IK10 Ratings for Protection Against Harsh Environments |  |  | Country BOM | ML414H-IV01E | Released |  | CE-LVD: EN62368-1; CE-EMC: Electromagnetic Compatibility Directive 2014/30/EU; FCC: 47 CFR FCC Part 15, Subpart B; UL/CUL: UL62368-1 & CAN/CSA C22.2 No. 62368-1-14
Network Cameras | WizMind Series | Project | IP Camera for Industries | DH-IPC-HF5842F-ZE | DH-IPC-HF5842FP-ZE-S3 | Delisting Warning | * The parameters and datasheets below can only be applied to 5842-Z-S3 series. 8-MP 1/1.8" CMOS image sensor, low luminance, and high definition image. Outputs max. 8MP (3840×2160) @25/30 fps. ROI, SVC, SMART H.264+/H.265+, AI H.264/H.265, encoding after filter, flexible coding, applicable to various bandwidth and storage environments. Rotation mode, WDR, 3D NR, HLC, BLC, digital watermarking, applicable to various monitoring scenes. With deep learning algorithm, it supports: video metadata, smart sound detection, IVS, face detection, smart object detection, and people counting, etc. Alarm: 2 in, 2 out; audio: 2 in, 1 out; 485; BNC; supports max. 1 TB Micro SD card, built-in MIC. 12 VDC/24 VAC/PoE power supply; ePoE. 12 VDC power output, and max. current 165 mA, easy for installation. SMD 3.0. | 165.00 | 187.00 |  | 260.00 | 290.00 | 312.00 | 780.00 | 1.0.01.04.40594-9001 | 6923172586278 | DH-IPC-HF5852FP-ZE-S4 | 1.0.01.04.46765-9001 | 30 | 0.76 | 0.087984 | 0.98 | 0.002933 | 60 | 8MP Box WizMind Network Camera | 58.5 | 32.0 | 47.0 | 8525833000 | Bullet 8MP I/O 2/2 POE | • High-Quality Imaging with 8MP Resolution • Enhancing Image Quality with AI-ISP Technology • AcuPick2.0 Enables Fast and Precise Human&Vehicle&Animals Search • Supports Over 8 AI Functions, Applicable for Multi-scenario Targets Detection and Analysis • Built-in Mic for Real-Time Audio Security |  |  | Country BOM | ML414H-IV01E | Released |  | CE-LVD: EN62368-1; CE-EMC: Electromagnetic Compatibility Directive 2014/30/EU; FCC: 47 CFR FCC Part 15, Subpart B; UL/CUL: UL62368-1 & CAN/CSA C22.2 No. 62368-1-14
Network Cameras | WizMind Series | Project | IP Camera for Industries | DH-IPC-HDBW5842H-Z4HE | DH-IPC-HDBW5842HP-ZHE-0832-DC12AC24V-S3 | Delisting Warning | * The parameters and datasheets below can only be applied to 5842-Z-S3 series. 8-MP 1/1.8" CMOS image sensor, low luminance, and high definition image. Outputs max. 8 MP (3840×2160) @25/30 fps. Built-in IR LED, and the max. illumination distance is 80 m. ROI, SVC, SMART H.264+/H.265+, AI H.264/H.265, encoding after filter, flexible coding, applicable to various bandwidth and storage environments. Rotation mode, WDR, 3D NR, HLC, BLC, digital watermarking, applicable to various monitoring scenes. With deep learning algorithm, it supports: video metadata, smart sound detection, IVS, face detection, smart object detection, and people counting, etc. Alarm: 3 in, 2 out; audio: 1 in, 1 out; RS-485; analog output; power output; supports max. 1 TB Micro SD card, built-in dual MICs. 24 VAC/12 VDC/PoE power supply; ePoE. IP67, IK10 protection. SMD 3.0. | 285.00 | 323.00 |  | 450.00 | 501.00 | 539.00 | 1348.00 | 1.0.01.04.40577-9001 | 6923172586186 |  |  | 12 | 1.1 | 0.130184 | 1.6 | 0.010849 | 60 | 8MP IR Vari-focal Dome WizMind Network Camera | 66.5 | 44.9 | 43.6 | 8525833000 | Vandal-proof Dome Camera 8MP IRUpto80m I/O 3/2 IP67 IK10 POE+ | • High-Quality Imaging with 8MP Resolution • Enhancing Image Quality with AI-ISP Technology • AcuPick2.0 Enables Fast and Precise Human&Vehicle&Animals Search • Supports Over 8 AI Functions, Applicable for Multi-scenario Targets Detection and Analysis • Built-in Mic for Real-Time Audio Security • IP67 and IK10 Ratings for Protection Against Harsh Environments |  |  | Country BOM | ML414H-IV01E | Released |  | CE-LVD: EN62368-1 CE-EMC: Electromagnetic Compatibility Directive 2014/30/EU FCC: 47 CFR FCC Part 15, Subpart B UL/CUL: UL62368-1 & CAN/CSA C22.2 No. 62368-1-14
Network Cameras | WizMind Series | Project | IP Camera for Industries | DH-IPC-HDBW5842H-ZHE | DH-IPC-HDBW5842HP-ZHE-2712F-DC12AC24V-S3 | Delisting Warning | * The parameters and datasheets below can only be applied to 5842-Z-S3 series. 8-MP 1/1.8" CMOS image sensor, low luminance, and high definition image. Outputs max. 8 MP (3840×2160) @25/30 fps. Built-in IR LED, and the max. illumination distance is 40 m. ROI, SVC, SMART H.264+/H.265+, AI H.264/H.265, encoding after filter, flexible coding, applicable to various bandwidth and storage environments. Rotation mode, WDR, 3D NR, HLC, BLC, digital watermarking, applicable to various monitoring scenes. With deep learning algorithm, it supports: video metadata, smart sound detection, IVS, face detection, smart object detection, and people counting, etc. Alarm: 3 in, 2 out; audio: 1 in, 1 out; RS-485; analog output; power output; supports max. 1 TB Micro SD card, built-in dual MICs. 24 VAC/12 VDC/PoE power supply; ePoE. IP67, IK10 protection. SMD 3.0. | 225.00 | 255.00 |  | 355.00 | 396.00 | 426.00 | 1064.00 | 1.0.01.04.40576-9001 | 6923172586162 | DH-IPC-HDBW5859R1P-ZE-PV-2712-PRO | 1.0.01.04.46163-9001 | 12 | 1.1 | 0.130184 | 1.6 | 0.010849 | 60 | 8MP IR Vari-focal Dome WizMind Network Camera | 66.5 | 44.9 | 43.6 | 8525833000 | Vandal-proof Dome Camera 8MP IRUpto40m I/O 3/2 IP67 IK10 POE+ | • High-Quality Imaging with 8MP Resolution • Enhancing Image Quality with AI-ISP Technology • AcuPick2.0 Enables Fast and Precise Human&Vehicle&Animals Search • Supports Over 8 AI Functions, Applicable for Multi-scenario Targets Detection and Analysis • Built-in Mic for Real-Time Audio Security • IP67 and IK10 Ratings for Protection Against Harsh Environments |  |  | Country BOM | ML414H-IV01E | Released |  | CE-LVD: EN62368-1 CE-EMC: Electromagnetic Compatibility Directive 2014/30/EU FCC: 47 CFR FCC Part 15, Subpart B UL/CUL: UL62368-1 & CAN/CSA C22.2 No. 62368-1-14
Network Cameras | WizMind Series | Project | IP Camera for Industries | DH-IPC-HFW5859Z-ZHE-PV-PRO-Black | DH-IPC-HFW5859ZP-ZHE-PV-2712-PRO-Black | Normal | 8-MP 1/1.8" CMOS image sensor, low luminance, and high definition image. Outputs max. 8 MP (3840 × 2160) @25/30 fps. Built-in multi-core light, the max. IR distance is 60 m and the max. warm light distance is 60 m. ROI, SVC, SMART H.264+/H.265+, AI H.264/H.265, encoding after filter, flexible coding, applicable to various bandwidth and storage environments. Rotation mode, WDR, 3D NR, HLC, BLC, digital watermarking, applicable to various monitoring scenes. Features AI Rule Assist, which automatically creates highly accurate IVS rules based on the Xinghan Vision Models. With deep learning algorithm, it supports: AcuPick, video metadata, IVS, face detection, and people counting, etc. Alarm: 2 in, 2 out; audio: 1 in, 1 out; RS-485; supports max. 1 TB Micro SD card; built-in dual Mic; 1-ch speaker; support two-way talk. 12 VDC/PoE power supply; ePoE; 12 VDC power output, and max. current 165mA, easy for installation. IP67 and IK10 protection; Supports window heating | 230.00 | 261.00 |  | 357.00 | 372.00 | 401.00 | 668.00 | 1.0.01.04.47222-9001 | 6937552418486 |  |  | 6 | 1.65 | 0.082221 | 2.21 | 0.013704 | 60 | 8MP WizColor Vari-focal Bullet WizMind Network Camera | 54.9 | 38.5 | 38.9 | 8525833000 | Bullet 8MP IRUpto60m I/O 2/2 IP67 IK10 POE+ | • High-Quality Imaging with 8MP Resolution • Xinghan Vision Models: Comprehensive Enhancement of Target Detection, Imaging • Longer Detection Distance with Xinghan Vision Models • Exceptional Image Quality in Low-Light Environments by WizColor Technology • Supports Over 7 AI Functions, Applicable for Multi-scenario Targets Detection and Analysis • Window Heating: Remove Water,Ice,Snow,and Mist from the Glass to Keep Image Clear • Built-in Dual Mic & Speaker: Secure Real-Time Talk • IP67 and IK10 Ratings for Protection Against Harsh Environments |  |  | Country BOM | ML414H-IV01E | Released |  | CE-LVD: EN62368-1； CE-EMC: Electromagnetic Compatibility Directive 2014/30/EU；
Network Cameras | WizMind Series | Project | IP Camera for Industries | DH-IPC-HFW5859Z-Z4HE-PV-PRO-Black | DH-IPC-HFW5859ZP-ZHE-PV-0832-PRO-Black | Normal | 8-MP 1/1.8" CMOS image sensor, low luminance, and high definition image. Outputs max. 8 MP (3840 × 2160) @25/30 fps. Built-in multi-core light, the max. IR distance is 120 m and the max. warm light distance is 80 m. ROI, SVC, SMART H.264+/H.265+, AI H.264/H.265, encoding after filter, flexible coding, applicable to various bandwidth and storage environments. Rotation mode, WDR, 3D NR, HLC, BLC, digital watermarking, applicable to various monitoring scenes. Features AI Rule Assist, which automatically creates highly accurate IVS rules based on the Xinghan Vision Models. With deep learning algorithm, it supports: AcuPick, video metadata, IVS, face detection, and people counting, etc. Alarm: 2 in, 2 out; audio: 1 in, 1 out; RS-485; supports max. 1 TB Micro SD card; built-in dual Mic; 1-ch speaker; support two-way talk. 12 VDC/PoE power supply; ePoE; 12 VDC power output, and max. current 165mA, easy for installation. IP67 and IK10 protection; Supports window heating | 250.00 | 283.00 |  | 388.00 | 404.00 | 436.00 | 726.00 | 1.0.01.04.47223-9001 | 6937552418493 |  |  | 6 | 1.65 | 0.082221 | 2.21 | 0.013704 | 60 | 8MP WizColor Vari-focal Bullet WizMind Network Camera | 54.9 | 38.5 | 38.9 | 8525833000 | Bullet 8MP IRUpto120m I/O 2/2 IP67 IK10 POE+ | • High-Quality Imaging with 8MP Resolution • Xinghan Vision Models: Comprehensive Enhancement of Target Detection, Imaging • Longer Detection Distance with Xinghan Vision Models • Exceptional Image Quality in Low-Light Environments by WizColor Technology • Supports Over 7 AI Functions, Applicable for Multi-scenario Targets Detection and Analysis • Window Heating: Remove Water,Ice,Snow,and Mist from the Glass to Keep Image Clear • Built-in Dual Mic & Speaker: Secure Real-Time Talk • IP67 and IK10 Ratings for Protection Against Harsh Environments |  |  | Country BOM | ML414H-IV01E | Released |  | CE-LVD: EN62368-1； CE-EMC: Electromagnetic Compatibility Directive 2014/30/EU；
Network Cameras | WizMind Series | Project | IP Camera for Industries | DH-IPC-HFW5859E-ASE-IL | DH-IPC-HFW5859EP-ASE-IL-0280B | Normal | 8-MP 1/1.8" CMOS image sensor, low luminance, and high definition image. Outputs max. 8 MP (3840 × 2160) @25/30 fps. Built-in multi-core light, the max. IR distance is 50 m and the max. warm light distance is 50 m. ROI, SVC, SMART H.264+/H.265+, AI H.264/H.265, encoding after filter, flexible coding, applicable to various bandwidth and storage environments. Rotation mode, WDR, 3D NR, HLC, BLC, digital watermarking, applicable to various monitoring scenes. Powered by the Xinghan Large-Scale AI Models-Vision, the camera outstandingly delivers on its object detection, recognition, and scene adaptation functions. With deep learning algorithm, it supports: AcuPick, video metadata, IVS, face detection, and people counting, etc. Alarm: 1 in, 1 out; audio: 1 in, 1 out; supports max. 1 TB Micro SD card; built-in Mic 12 VDC/PoE power supply; ePoE IP67 protection. | 150.00 | 170.00 |  | 233.00 | 243.00 | 262.00 | 436.00 | 1.0.01.04.46514-9001 | 6937552408326 |  |  | 30 | 0.61 | 0.087984 | 0.77 | 0.002933 | 60 | 8MP Smart Dual Light Fixed-focal Bullet WizMind Network Camera | 58.5 | 32.0 | 47.0 | 8525833000 | Bullet 8MP FF IRUpto50m I/O 1/1 IP67 POE+ | • High-Quality Imaging with 8MP Resolution • Xinghan Vision Models: Comprehensive Enhancement of Target Detection, Imaging • Longer Detection Distance with Xinghan Vision Models • Supports Over 7 AI Functions, Applicable for Multi-scenario Targets Detection and Analysis • Built-in Mic for Real-Time Audio Security • IP67 Ratings for Protection Against Harsh Environments |  |  | Country BOM | ML414H-IV01E | Released |  | CE-LVD: EN62368-1; CE-EMC: Electromagnetic Compatibility Directive 2014/30/EU;
Network Cameras | WizMind Series | Project | IP Camera for Industries | DH-IPC-HFW5859E1-Z4E-IL-Black | DH-IPC-HFW5859E1P-ZE-IL-0832-Black | Normal | 8-MP 1/1.8" CMOS image sensor, low luminance, and high definition image. Outputs max. 8 MP(3840×2160)@25/30 fps. Built-in multi-core light, the max. IR distance is 120 m and the max. warm light distance is 80 m. ROI, SVC, SMART H.264+/H.265+, AI H.264/H.265, encoding after filter, flexible coding, applicable to various bandwidth and storage environments. Rotation mode, WDR, 3D NR, HLC, BLC, digital watermarking, applicable to various monitoring scenes. Powered by the Xinghan Large-Scale AI Models-Vision, the camera outstandingly delivers on its object detection, recognition, and scene adaptation functions. With deep learning algorithm, it supports: AcuPick, video metadata, IVS, face detection, and people counting, etc. Alarm: 2 in, 1 out; audio: 1 in, 1 out; supports max. 1 TB Micro SD card; built-in Mic 12 VDC/PoE power supply; ePoE IP67 and IK10 protection. | 230.00 | 261.00 |  | 357.00 | 372.00 | 401.00 | 668.00 | 1.0.01.04.46892-9001 | 6937552412965 |  |  | 8 | 1.09 | 0.067519 | 1.39 | 0.008440 | 60 | 8MP Smart Dual Light Vari-focal Bullet WizMind Network Camera | 57.5 | 35.8 | 32.8 | 8525833000 | Bullet 8MP IRUpto120m I/O 2/1 IP67 IK10 POE+ | • High-Quality Imaging with 8MP Resolution • Xinghan Vision Models: Comprehensive Enhancement of Target Detection, Imaging • Longer Detection Distance with Xinghan Vision Models • Supports Over 7 AI Functions, Applicable for Multi-scenario Targets Detection and Analysis • Built-in Mic for Real-Time Audio Security • IP67 and IK10 Ratings for Protection Against Harsh Environments |  |  | Country BOM | ML414H-IV01E | Released |  | CE-LVD: EN62368-1; CE-EMC: Electromagnetic Compatibility Directive 2014/30/EU
Network Cameras | WizMind Series | Project | IP Camera for Industries | DH-IPC-HFW5859E1-ZE-IL-Black | DH-IPC-HFW5859E1P-ZE-IL-2712-Black | Normal | 8-MP 1/1.8" CMOS image sensor, low luminance, and high definition image. Outputs max. 8 MP(3840×2160)@25/30 fps. Built-in multi-core light, the max. IR distance is 60 m and the max. warm light distance is 60 m. ROI, SVC, SMART H.264+/H.265+, AI H.264/H.265, encoding after filter, flexible coding, applicable to various bandwidth and storage environments. Rotation mode, WDR, 3D NR, HLC, BLC, digital watermarking, applicable to various monitoring scenes. Powered by the Xinghan Large-Scale AI Models-Vision, the camera outstandingly delivers on its object detection, recognition, and scene adaptation functions. With deep learning algorithm, it supports: AcuPick, video metadata, IVS, face detection, and people counting, etc. Alarm: 2 in, 1 out; audio: 1 in, 1 out; supports max. 1 TB Micro SD card; built-in Mic 12 VDC/PoE power supply; ePoE IP67 and IK10 protection. | 215.00 | 244.00 |  | 334.00 | 348.00 | 375.00 | 624.00 | 1.0.01.04.46890-9001 | 6937552412941 |  |  | 8 | 1.09 | 0.067519 | 1.39 | 0.008440 | 60 | 8MP Smart Dual Light Vari-focal Bullet WizMind Network Camera | 57.5 | 35.8 | 32.8 | 8525833000 | Bullet 8MP IRUpto60m I/O 2/1 IP67 IK10 POE+ | • High-Quality Imaging with 8MP Resolution • Xinghan Vision Models: Comprehensive Enhancement of Target Detection, Imaging • Longer Detection Distance with Xinghan Vision Models • Supports Over 7 AI Functions, Applicable for Multi-scenario Targets Detection and Analysis • Built-in Mic for Real-Time Audio Security • IP67 and IK10 Ratings for Protection Against Harsh Environments |  |  | Country BOM | ML414H-IV01E | Released |  | CE-LVD: EN62368-1; CE-EMC: Electromagnetic Compatibility Directive 2014/30/EU
Network Cameras | WizMind Series | Project | IP Camera for Industries | DH-IPC-HFW5859E1-ZHE-IL-Black | DH-IPC-HFW5859E1P-ZHE-IL-2712-Black | Normal | 8-MP 1/1.8" CMOS image sensor, low luminance, and high definition image. Outputs max. 8 MP(3840×2160)@25/30 fps. Built-in multi-core light, the max. IR distance is 60 m and the max. warm light distance is 60 m. ROI, SVC, SMART H.264+/H.265+, AI H.264/H.265, encoding after filter, flexible coding, applicable to various bandwidth and storage environments. Rotation mode, WDR, 3D NR, HLC, BLC, digital watermarking, applicable to various monitoring scenes. Powered by the Xinghan Large-Scale AI Models-Vision, the camera outstandingly delivers on its object detection, recognition, and scene adaptation functions. With deep learning algorithm, it supports: AcuPick, video metadata, IVS, face detection, and people counting, etc. Alarm: 2 in, 1 out; audio: 1 in, 1 out; supports max. 1 TB Micro SD card; built-in Mic 12 VDC/PoE power supply; ePoE IP67 and IK10 protection. | 238.00 | 270.00 |  | 369.00 | 385.00 | 415.00 | 691.00 | 1.0.01.04.46889-9001 | 6937552412934 |  |  | 8 | 1.09 | 0.067519 | 1.39 | 0.008440 | 60 | 8MP Smart Dual Light Vari-focal Bullet WizMind Network Camera | 57.5 | 35.8 | 32.8 | 8525833000 | Bullet 8MP IRUpto60m I/O 2/1 IP67 IK10 POE+ | • High-Quality Imaging with 8MP Resolution • Xinghan Vision Models: Comprehensive Enhancement of Target Detection, Imaging • Longer Detection Distance with Xinghan Vision Models • Supports Over 7 AI Functions, Applicable for Multi-scenario Targets Detection and Analysis • Built-in Mic for Real-Time Audio Security • IP67 and IK10 Ratings for Protection Against Harsh Environments |  |  | Country BOM | ML414H-IV01E | Released |  | CE-LVD: EN62368-1; CE-EMC: Electromagnetic Compatibility Directive 2014/30/EU
Network Cameras | WizMind Series | Project | IP Camera for Industries | DH-IPC-HFW5859E1-Z4E-IL | DH-IPC-HFW5859E1P-ZE-IL-0832 | Normal | 8-MP 1/1.8" CMOS image sensor, low luminance, and high definition image. Outputs max. 8 MP(3840×2160)@25/30 fps. Built-in multi-core light, the max. IR distance is 120 m and the max. warm light distance is 80 m. ROI, SVC, SMART H.264+/H.265+, AI H.264/H.265, encoding after filter, flexible coding, applicable to various bandwidth and storage environments. Rotation mode, WDR, 3D NR, HLC, BLC, digital watermarking, applicable to various monitoring scenes. Powered by the Xinghan Large-Scale AI Models-Vision, the camera outstandingly delivers on its object detection, recognition, and scene adaptation functions. With deep learning algorithm, it supports: AcuPick, video metadata, IVS, face detection, and people counting, etc. Alarm: 2 in, 1 out; audio: 1 in, 1 out; supports max. 1 TB Micro SD card; built-in Mic 12 VDC/PoE power supply; ePoE IP67 and IK10 protection. | 230.00 | 261.00 |  | 357.00 | 372.00 | 401.00 | 668.00 | 1.0.01.04.46884-9001 | 6937552412903 |  |  | 8 | 1.09 | 0.067519 | 1.39 | 0.008440 | 60 | 8MP Smart Dual Light Vari-focal Bullet WizMind Network Camera | 57.5 | 35.8 | 32.8 | 8525833000 | Bullet 8MP IRUpto120m I/O 2/1 IP67 IK10 POE+ | • High-Quality Imaging with 8MP Resolution • Xinghan Vision Models: Comprehensive Enhancement of Target Detection, Imaging • Longer Detection Distance with Xinghan Vision Models • Supports Over 7 AI Functions, Applicable for Multi-scenario Targets Detection and Analysis • Built-in Mic for Real-Time Audio Security • IP67 and IK10 Ratings for Protection Against Harsh Environments |  |  | Country BOM | ML414H-IV01E | Released |  | CE-LVD: EN62368-1; CE-EMC: Electromagnetic Compatibility Directive 2014/30/EU
Network Cameras | WizMind Series | Project | IP Camera for Industries | DH-IPC-HDBW5859E1-Z4E-IL-Black | DH-IPC-HDBW5859E1P-ZE-IL-0832-Black | Normal | 8-MP 1/1.8" CMOS image sensor, low luminance, and high definition image. Outputs max. 8 MP(3840×2160)@25/30 fps. Built-in multi-core light, the max. IR distance is 80 m and the max. warm light distance is 60 m. ROI, SVC, SMART H.264+/H.265+, AI H.264/H.265, encoding after filter, flexible coding, applicable to various bandwidth and storage environments. Rotation mode, WDR, 3D NR, HLC, BLC, digital watermarking, applicable to various monitoring scenes. Powered by the Xinghan Large-Scale AI Models-Vision, the camera outstandingly delivers on its object detection, recognition, and scene adaptation functions. With deep learning algorithm, it supports: AcuPick, video metadata, IVS, face detection, and people counting, etc. Alarm: 2 in, 1 out; audio: 1 in, 1 out; supports max. 1 TB Micro SD card; built-in Mic 12 VDC/PoE power supply; ePoE IP67 and IK10 protection. | 230.00 | 261.00 |  | 357.00 | 372.00 | 401.00 | 668.00 | 1.0.01.04.46856-9001 | 6937552412590 |  |  | 12 | 1.16 | 0.130184 | 1.36 | 0.010849 | 60 | 8MP Smart Dual Light Vari-focal Vandal-proof Dome WizMind Network Camera | 66.5 | 44.9 | 43.6 | 8525833000 | Vandal-proof Dome Camera 8MP IRUpto80m I/O 2/1 IP67 IK10 POE+ | • High-Quality Imaging with 8MP Resolution • Xinghan Vision Models: Comprehensive Enhancement of Target Detection, Imaging • Longer Detection Distance with Xinghan Vision Models • Supports Over 7 AI Functions, Applicable for Multi-scenario Targets Detection and Analysis • Built-in Mic for Real-Time Audio Security • IP67 and IK10 Ratings for Protection Against Harsh Environments |  |  | Country BOM | ML414H-IV01E | Released |  | CE-LVD: EN62368-1; CE-EMC: Electromagnetic Compatibility Directive 2014/30/EU
Network Cameras | WizMind Series | Project | IP Camera for Industries | DH-IPC-HDBW5859E1-ZE-IL-Black | DH-IPC-HDBW5859E1P-ZE-IL-2712-Black | Normal | 8-MP 1/1.8" CMOS image sensor, low luminance, and high definition image. Outputs max. 8 MP(3840×2160)@25/30 fps. Built-in multi-core light, the max. IR distance is 60 m and the max. warm light distance is 50 m. ROI, SVC, SMART H.264+/H.265+, AI H.264/H.265, encoding after filter, flexible coding, applicable to various bandwidth and storage environments. Rotation mode, WDR, 3D NR, HLC, BLC, digital watermarking, applicable to various monitoring scenes. Powered by the Xinghan Large-Scale AI Models-Vision, the camera outstandingly delivers on its object detection, recognition, and scene adaptation functions. With deep learning algorithm, it supports: AcuPick, video metadata, IVS, face detection, and people counting, etc. Alarm: 2 in, 1 out; audio: 1 in, 1 out; supports max. 1 TB Micro SD card; built-in Mic 12 VDC/PoE power supply; ePoE IP67 and IK10 protection. | 215.00 | 244.00 |  | 334.00 | 348.00 | 375.00 | 624.00 | 1.0.01.04.46855-9001 | 6937552412583 |  |  | 12 | 1.16 | 0.130184 | 1.36 | 0.010849 | 60 | 8MP Smart Dual Light Vari-focal Vandal-proof Dome WizMind Network Camera | 66.5 | 44.9 | 43.6 | 8525833000 | Vandal-proof Dome Camera 8MP IRUpto60m I/O 2/1 IP67 IK10 POE+ | • High-Quality Imaging with 8MP Resolution • Xinghan Vision Models: Comprehensive Enhancement of Target Detection, Imaging • Longer Detection Distance with Xinghan Vision Models • Supports Over 7 AI Functions, Applicable for Multi-scenario Targets Detection and Analysis • Built-in Mic for Real-Time Audio Security • IP67 and IK10 Ratings for Protection Against Harsh Environments |  |  | Country BOM | ML414H-IV01E | Released |  | CE-LVD: EN62368-1; CE-EMC: Electromagnetic Compatibility Directive 2014/30/EU
Network Cameras | WizMind Series | Project | IP Camera for Industries | DH-IPC-HDBW5859E1-ZHE-IL-Black | DH-IPC-HDBW5859E1P-ZHE-IL-2712-Black | Normal | 8-MP 1/1.8" CMOS image sensor, low luminance, and high definition image. Outputs max. 8 MP(3840×2160)@25/30 fps. Built-in multi-core light, the max. IR distance is 60 m and the max. warm light distance is 50 m. ROI, SVC, SMART H.264+/H.265+, AI H.264/H.265, encoding after filter, flexible coding, applicable to various bandwidth and storage environments. Rotation mode, WDR, 3D NR, HLC, BLC, digital watermarking, applicable to various monitoring scenes. Powered by the Xinghan Large-Scale AI Models-Vision, the camera outstandingly delivers on its object detection, recognition, and scene adaptation functions. With deep learning algorithm, it supports: AcuPick, video metadata, IVS, face detection, and people counting, etc. Alarm: 2 in, 1 out; audio: 1 in, 1 out; supports max. 1 TB Micro SD card; built-in Mic 12 VDC/PoE power supply; ePoE IP67 and IK10 protection. | 238.00 | 270.00 |  | 369.00 | 385.00 | 415.00 | 691.00 | 1.0.01.04.46854-9001 | 6937552412576 |  |  | 12 | 1.16 | 0.130184 | 1.36 | 0.010849 | 60 | 8MP Smart Dual Light Vari-focal Vandal-proof Dome WizMind Network Camera | 66.5 | 44.9 | 43.6 | 8525833000 | Vandal-proof Dome Camera 8MP IRUpto60m I/O 2/1 IP67 IK10 POE+ | • High-Quality Imaging with 8MP Resolution • Xinghan Vision Models: Comprehensive Enhancement of Target Detection, Imaging • Longer Detection Distance with Xinghan Vision Models • Supports Over 7 AI Functions, Applicable for Multi-scenario Targets Detection and Analysis • Built-in Mic for Real-Time Audio Security • IP67 and IK10 Ratings for Protection Against Harsh Environments |  |  | Country BOM | ML414H-IV01E | Released |  | CE-LVD: EN62368-1; CE-EMC: Electromagnetic Compatibility Directive 2014/30/EU
Network Cameras | WizMind Series | Project | IP Camera for Industries | DH-IPC-HFW5859E1-ZHE-IL | DH-IPC-HFW5859E1P-ZHE-IL-2712 | Normal | 8-MP 1/1.8" CMOS image sensor, low luminance, and high definition image. Outputs max. 8 MP(3840×2160)@25/30 fps. Built-in multi-core light, the max. IR distance is 60 m and the max. warm light distance is 60 m. ROI, SVC, SMART H.264+/H.265+, AI H.264/H.265, encoding after filter, flexible coding, applicable to various bandwidth and storage environments. Rotation mode, WDR, 3D NR, HLC, BLC, digital watermarking, applicable to various monitoring scenes. Powered by the Xinghan Large-Scale AI Models-Vision, the camera outstandingly delivers on its object detection, recognition, and scene adaptation functions. With deep learning algorithm, it supports: AcuPick, video metadata, IVS, face detection, and people counting, etc. Alarm: 2 in, 1 out; audio: 1 in, 1 out; supports max. 1 TB Micro SD card; built-in Mic 12 VDC/PoE power supply; ePoE IP67 and IK10 protection. | 220.00 | 249.00 |  | 341.00 | 356.00 | 383.00 | 639.00 | 1.0.01.04.46878-9001 | 6937552412880 |  |  | 8 | 1.09 | 0.067519 | 1.39 | 0.008440 | 60 | 8MP Smart Dual Light Vari-focal Bullet WizMind Network Camera | 57.5 | 35.8 | 32.8 | 8525833000 | Bullet 8MP IRUpto60m I/O 2/1 IP67 IK10 POE+ | • High-Quality Imaging with 8MP Resolution • Xinghan Vision Models: Comprehensive Enhancement of Target Detection, Imaging • Longer Detection Distance with Xinghan Vision Models • Supports Over 7 AI Functions, Applicable for Multi-scenario Targets Detection and Analysis • Built-in Mic for Real-Time Audio Security • IP67 and IK10 Ratings for Protection Against Harsh Environments |  |  | Country BOM | ML414H-IV01E | Released |  | CE-LVD: EN62368-1; CE-EMC: Electromagnetic Compatibility Directive 2014/30/EU
Network Cameras | WizMind Series | Project | IP Camera for Industries | DH-IPC-HFW5859E1-ZE-IL | DH-IPC-HFW5859E1P-ZE-IL-2712 | Normal | 8-MP 1/1.8" CMOS image sensor, low luminance, and high definition image. Outputs max. 8 MP(3840×2160)@25/30 fps. Built-in multi-core light, the max. IR distance is 60 m and the max. warm light distance is 60 m. ROI, SVC, SMART H.264+/H.265+, AI H.264/H.265, encoding after filter, flexible coding, applicable to various bandwidth and storage environments. Rotation mode, WDR, 3D NR, HLC, BLC, digital watermarking, applicable to various monitoring scenes. Powered by the Xinghan Large-Scale AI Models-Vision, the camera outstandingly delivers on its object detection, recognition, and scene adaptation functions. With deep learning algorithm, it supports: AcuPick, video metadata, IVS, face detection, and people counting, etc. Alarm: 2 in, 1 out; audio: 1 in, 1 out; supports max. 1 TB Micro SD card; built-in Mic 12 VDC/PoE power supply; ePoE IP67 and IK10 protection. | 215.00 | 244.00 |  | 334.00 | 348.00 | 375.00 | 624.00 | 1.0.01.04.46877-9001 | 6937552412873 |  |  | 8 | 1.09 | 0.067519 | 1.39 | 0.008440 | 60 | 8MP Smart Dual Light Vari-focal Bullet WizMind Network Camera | 57.5 | 35.8 | 32.8 | 8525833000 | Bullet 8MP IRUpto60m I/O 2/1 IP67 IK10 POE+ | • High-Quality Imaging with 8MP Resolution • Xinghan Vision Models: Comprehensive Enhancement of Target Detection, Imaging • Longer Detection Distance with Xinghan Vision Models • Supports Over 7 AI Functions, Applicable for Multi-scenario Targets Detection and Analysis • Built-in Mic for Real-Time Audio Security • IP67 and IK10 Ratings for Protection Against Harsh Environments |  |  | Country BOM | ML414H-IV01E | Released |  | CE-LVD: EN62368-1; CE-EMC: Electromagnetic Compatibility Directive 2014/30/EU
Network Cameras | WizMind Series | Project | IP Camera for Industries | DH-IPC-HDBW5859E1-Z4E-IL | DH-IPC-HDBW5859E1P-ZE-IL-0832 | Normal | 8-MP 1/1.8" CMOS image sensor, low luminance, and high definition image. Outputs max. 8 MP(3840×2160)@25/30 fps. Built-in multi-core light, the max. IR distance is 80 m and the max. warm light distance is 60 m. ROI, SVC, SMART H.264+/H.265+, AI H.264/H.265, encoding after filter, flexible coding, applicable to various bandwidth and storage environments. Rotation mode, WDR, 3D NR, HLC, BLC, digital watermarking, applicable to various monitoring scenes. Powered by the Xinghan Large-Scale AI Models-Vision, the camera outstandingly delivers on its object detection, recognition, and scene adaptation functions. With deep learning algorithm, it supports: AcuPick, video metadata, IVS, face detection, and people counting, etc. Alarm: 2 in, 1 out; audio: 1 in, 1 out; supports max. 1 TB Micro SD card; built-in Mic 12 VDC/PoE power supply; ePoE IP67 and IK10 protection. | 230.00 | 261.00 |  | 357.00 | 372.00 | 401.00 | 668.00 | 1.0.01.04.46849-9001 | 6937552412545 |  |  | 12 | 1.16 | 0.130184 | 1.36 | 0.010849 | 60 | 8MP Smart Dual Light Vari-focal Vandal-proof Dome WizMind Network Camera | 66.5 | 44.9 | 43.6 | 8525833000 | Vandal-proof Dome Camera 8MP IRUpto80m I/O 2/1 IP67 IK10 POE+ | • High-Quality Imaging with 8MP Resolution • Xinghan Vision Models: Comprehensive Enhancement of Target Detection, Imaging • Longer Detection Distance with Xinghan Vision Models • Supports Over 7 AI Functions, Applicable for Multi-scenario Targets Detection and Analysis • Built-in Mic for Real-Time Audio Security • IP67 and IK10 Ratings for Protection Against Harsh Environments |  |  | Country BOM | ML414H-IV01E | Released |  | CE-LVD: EN62368-1; CE-EMC: Electromagnetic Compatibility Directive 2014/30/EU
Network Cameras | WizMind Series | Project | IP Camera for Industries | DH-IPC-HDBW5859E1-ZHE-IL | DH-IPC-HDBW5859E1P-ZHE-IL-2712 | Normal | 8-MP 1/1.8" CMOS image sensor, low luminance, and high definition image. Outputs max. 8 MP(3840×2160)@25/30 fps. Built-in multi-core light, the max. IR distance is 60 m and the max. warm light distance is 50 m. ROI, SVC, SMART H.264+/H.265+, AI H.264/H.265, encoding after filter, flexible coding, applicable to various bandwidth and storage environments. Rotation mode, WDR, 3D NR, HLC, BLC, digital watermarking, applicable to various monitoring scenes. Powered by the Xinghan Large-Scale AI Models-Vision, the camera outstandingly delivers on its object detection, recognition, and scene adaptation functions. With deep learning algorithm, it supports: AcuPick, video metadata, IVS, face detection, and people counting, etc. Alarm: 2 in, 1 out; audio: 1 in, 1 out; supports max. 1 TB Micro SD card; built-in Mic 12 VDC/PoE power supply; ePoE IP67 and IK10 protection. | 220.00 | 249.00 |  | 341.00 | 356.00 | 383.00 | 639.00 | 1.0.01.04.46843-9001 | 6937552412521 |  |  | 12 | 1.16 | 0.130184 | 1.36 | 0.010849 | 60 | 8MP Smart Dual Light Vari-focal Vandal-proof Dome WizMind Network Camera | 66.5 | 44.9 | 43.6 | 8525833000 | Vandal-proof Dome Camera 8MP IRUpto60m I/O 2/1 IP67 IK10 POE+ | • High-Quality Imaging with 8MP Resolution • Xinghan Vision Models: Comprehensive Enhancement of Target Detection, Imaging • Longer Detection Distance with Xinghan Vision Models • Supports Over 7 AI Functions, Applicable for Multi-scenario Targets Detection and Analysis • Built-in Mic for Real-Time Audio Security • IP67 and IK10 Ratings for Protection Against Harsh Environments |  |  | Country BOM | ML414H-IV01E | Released |  | CE-LVD: EN62368-1; CE-EMC: Electromagnetic Compatibility Directive 2014/30/EU
Network Cameras | WizMind Series | Project | IP Camera for Industries | DH-IPC-HDBW5859E1-ZE-IL | DH-IPC-HDBW5859E1P-ZE-IL-2712 | Normal | 8-MP 1/1.8" CMOS image sensor, low luminance, and high definition image. Outputs max. 8 MP(3840×2160)@25/30 fps. Built-in multi-core light, the max. IR distance is 60 m and the max. warm light distance is 50 m. ROI, SVC, SMART H.264+/H.265+, AI H.264/H.265, encoding after filter, flexible coding, applicable to various bandwidth and storage environments. Rotation mode, WDR, 3D NR, HLC, BLC, digital watermarking, applicable to various monitoring scenes. Powered by the Xinghan Large-Scale AI Models-Vision, the camera outstandingly delivers on its object detection, recognition, and scene adaptation functions. With deep learning algorithm, it supports: AcuPick, video metadata, IVS, face detection, and people counting, etc. Alarm: 2 in, 1 out; audio: 1 in, 1 out; supports max. 1 TB Micro SD card; built-in Mic 12 VDC/PoE power supply; ePoE IP67 and IK10 protection. | 215.00 | 244.00 |  | 334.00 | 348.00 | 375.00 | 624.00 | 1.0.01.04.46842-9001 | 6937552412514 |  |  | 12 | 1.16 | 0.130184 | 1.36 | 0.010849 | 60 | 8MP Smart Dual Light Vari-focal Vandal-proof Dome WizMind Network Camera | 66.5 | 44.9 | 43.6 | 8525833000 | Vandal-proof Dome Camera 8MP IRUpto60m I/O 2/1 IP67 IK10 POE+ | • High-Quality Imaging with 8MP Resolution • Xinghan Vision Models: Comprehensive Enhancement of Target Detection, Imaging • Longer Detection Distance with Xinghan Vision Models • Supports Over 7 AI Functions, Applicable for Multi-scenario Targets Detection and Analysis • Built-in Mic for Real-Time Audio Security • IP67 and IK10 Ratings for Protection Against Harsh Environments |  |  | Country BOM | ML414H-IV01E | Released |  | CE-LVD: EN62368-1; CE-EMC: Electromagnetic Compatibility Directive 2014/30/EU
Network Cameras | WizMind Series | Project | IP Camera for Industries | DH-IPC-HFW5859T-ASE-IL-Black | DH-IPC-HFW5859TP-ASE-IL-0600B-Black | Normal | 8-MP 1/1.8" CMOS image sensor, low luminance, and high definition image. Outputs max. 8 MP (3840 × 2160) @25/30 fps. Built-in multi-core light, the max. IR distance is 80 m and the max. warm light distance is 60 m. ROI, SVC, SMART H.264+/H.265+, AI H.264/H.265, encoding after filter, flexible coding, applicable to various bandwidth and storage environments. Rotation mode, WDR, 3D NR, HLC, BLC, digital watermarking, applicable to various monitoring scenes. Powered by the Xinghan Large-Scale AI Models-Vision, the camera outstandingly delivers on its object detection, recognition, and scene adaptation functions. With deep learning algorithm, it supports: AcuPick, video metadata, IVS, face detection, and people counting, etc. Alarm: 1 in, 1 out; audio: 1 in, 1 out; supports max. 1 TB Micro SD card; built-in Mic 12 VDC/PoE power supply; ePoE IP67 and IK10 protection. | 155.00 | 176.00 |  | 241.00 | 251.00 | 270.00 | 450.00 | 1.0.01.04.46929-9001 | 6937552413528 |  |  | 10 | 0.835 | 0.050544 | 1.09 | 0.005055 | 60 | 8MP Smart Dual Light Fixed-focal Bullet WizMind Network Camera | 58.5 | 32.0 | 27.0 | 8525833000 | Bullet 8MP FF IRUpto80m I/O 1/1 IP67 IK10 POE+ | • High-Quality Imaging with 8MP Resolution • Xinghan Vision Models: Comprehensive Enhancement of Target Detection, Imaging • Longer Detection Distance with Xinghan Vision Models • Supports Over 7 AI Functions, Applicable for Multi-scenario Targets Detection and Analysis • Built-in Mic for Real-Time Audio Security • IP67 and IK10 Ratings for Protection Against Harsh Environments |  |  | Country BOM | ML414H-IV01E | Released |  | CE-LVD: EN62368-1; CE-EMC: Electromagnetic Compatibility Directive 2014/30/EU;
Network Cameras | WizMind Series | Project | IP Camera for Industries | DH-IPC-HFW5859T-ASE-IL | DH-IPC-HFW5859TP-ASE-IL-0600B | Normal | 8-MP 1/1.8" CMOS image sensor, low luminance, and high definition image. Outputs max. 8 MP (3840 × 2160) @25/30 fps. Built-in multi-core light, the max. IR distance is 80 m and the max. warm light distance is 60 m. ROI, SVC, SMART H.264+/H.265+, AI H.264/H.265, encoding after filter, flexible coding, applicable to various bandwidth and storage environments. Rotation mode, WDR, 3D NR, HLC, BLC, digital watermarking, applicable to various monitoring scenes. Powered by the Xinghan Large-Scale AI Models-Vision, the camera outstandingly delivers on its object detection, recognition, and scene adaptation functions. With deep learning algorithm, it supports: AcuPick, video metadata, IVS, face detection, and people counting, etc. Alarm: 1 in, 1 out; audio: 1 in, 1 out; supports max. 1 TB Micro SD card; built-in Mic 12 VDC/PoE power supply; ePoE IP67 and IK10 protection. | 155.00 | 176.00 |  | 241.00 | 251.00 | 270.00 | 450.00 | 1.0.01.04.46928-9001 | 6937552413511 |  |  | 10 | 0.835 | 0.050544 | 1.09 | 0.005055 | 60 | 8MP Smart Dual Light Fixed-focal Bullet WizMind Network Camera | 58.5 | 32.0 | 27.0 | 8525833000 | Bullet 8MP FF IRUpto80m I/O 1/1 IP67 IK10 POE+ | • High-Quality Imaging with 8MP Resolution • Xinghan Vision Models: Comprehensive Enhancement of Target Detection, Imaging • Longer Detection Distance with Xinghan Vision Models • Supports Over 7 AI Functions, Applicable for Multi-scenario Targets Detection and Analysis • Built-in Mic for Real-Time Audio Security • IP67 and IK10 Ratings for Protection Against Harsh Environments |  |  | Country BOM | ML414H-IV01E | Released |  | CE-LVD: EN62368-1; CE-EMC: Electromagnetic Compatibility Directive 2014/30/EU;
Network Cameras | WizMind Series | Project | IP Camera for Industries | DH-IPC-HFW5859T-ASE-IL-Black | DH-IPC-HFW5859TP-ASE-IL-0360B-Black | Normal | 8-MP 1/1.8" CMOS image sensor, low luminance, and high definition image. Outputs max. 8 MP (3840 × 2160) @25/30 fps. Built-in multi-core light, the max. IR distance is 80 m and the max. warm light distance is 60 m. ROI, SVC, SMART H.264+/H.265+, AI H.264/H.265, encoding after filter, flexible coding, applicable to various bandwidth and storage environments. Rotation mode, WDR, 3D NR, HLC, BLC, digital watermarking, applicable to various monitoring scenes. Powered by the Xinghan Large-Scale AI Models-Vision, the camera outstandingly delivers on its object detection, recognition, and scene adaptation functions. With deep learning algorithm, it supports: AcuPick, video metadata, IVS, face detection, and people counting, etc. Alarm: 1 in, 1 out; audio: 1 in, 1 out; supports max. 1 TB Micro SD card; built-in Mic 12 VDC/PoE power supply; ePoE IP67 and IK10 protection. | 155.00 | 176.00 |  | 241.00 | 251.00 | 270.00 | 450.00 | 1.0.01.04.46927-9001 | 6937552413504 |  |  | 10 | 0.835 | 0.050544 | 1.09 | 0.005055 | 60 | 8MP Smart Dual Light Fixed-focal Bullet WizMind Network Camera | 58.5 | 32.0 | 27.0 | 8525833000 | Bullet 8MP FF IRUpto80m I/O 1/1 IP67 IK10 POE+ | • High-Quality Imaging with 8MP Resolution • Xinghan Vision Models: Comprehensive Enhancement of Target Detection, Imaging • Longer Detection Distance with Xinghan Vision Models • Supports Over 7 AI Functions, Applicable for Multi-scenario Targets Detection and Analysis • Built-in Mic for Real-Time Audio Security • IP67 and IK10 Ratings for Protection Against Harsh Environments |  |  | Country BOM | ML414H-IV01E | Released |  | CE-LVD: EN62368-1; CE-EMC: Electromagnetic Compatibility Directive 2014/30/EU;
Network Cameras | WizMind Series | Project | IP Camera for Industries | DH-IPC-HFW5859T-ASE-IL | DH-IPC-HFW5859TP-ASE-IL-0360B | Normal | 8-MP 1/1.8" CMOS image sensor, low luminance, and high definition image. Outputs max. 8 MP (3840 × 2160) @25/30 fps. Built-in multi-core light, the max. IR distance is 80 m and the max. warm light distance is 60 m. ROI, SVC, SMART H.264+/H.265+, AI H.264/H.265, encoding after filter, flexible coding, applicable to various bandwidth and storage environments. Rotation mode, WDR, 3D NR, HLC, BLC, digital watermarking, applicable to various monitoring scenes. Powered by the Xinghan Large-Scale AI Models-Vision, the camera outstandingly delivers on its object detection, recognition, and scene adaptation functions. With deep learning algorithm, it supports: AcuPick, video metadata, IVS, face detection, and people counting, etc. Alarm: 1 in, 1 out; audio: 1 in, 1 out; supports max. 1 TB Micro SD card; built-in Mic 12 VDC/PoE power supply; ePoE IP67 and IK10 protection. | 155.00 | 176.00 |  | 241.00 | 251.00 | 270.00 | 450.00 | 1.0.01.04.46926-9001 | 6937552413498 |  |  | 10 | 0.835 | 0.050544 | 1.09 | 0.005055 | 60 | 8MP Smart Dual Light Fixed-focal Bullet WizMind Network Camera | 58.5 | 32.0 | 27.0 | 8525833000 | Bullet 8MP FF IRUpto80m I/O 1/1 IP67 IK10 POE+ | • High-Quality Imaging with 8MP Resolution • Xinghan Vision Models: Comprehensive Enhancement of Target Detection, Imaging • Longer Detection Distance with Xinghan Vision Models • Supports Over 7 AI Functions, Applicable for Multi-scenario Targets Detection and Analysis • Built-in Mic for Real-Time Audio Security • IP67 and IK10 Ratings for Protection Against Harsh Environments |  |  | Country BOM | ML414H-IV01E | Released |  | CE-LVD: EN62368-1; CE-EMC: Electromagnetic Compatibility Directive 2014/30/EU;
Network Cameras | WizMind Series | Project | IP Camera for Industries | DH-IPC-HFW5859T-ASE-IL-Black | DH-IPC-HFW5859TP-ASE-IL-0280B-Black | Normal | 8-MP 1/1.8" CMOS image sensor, low luminance, and high definition image. Outputs max. 8 MP (3840 × 2160) @25/30 fps. Built-in multi-core light, the max. IR distance is 80 m and the max. warm light distance is 60 m. ROI, SVC, SMART H.264+/H.265+, AI H.264/H.265, encoding after filter, flexible coding, applicable to various bandwidth and storage environments. Rotation mode, WDR, 3D NR, HLC, BLC, digital watermarking, applicable to various monitoring scenes. Powered by the Xinghan Large-Scale AI Models-Vision, the camera outstandingly delivers on its object detection, recognition, and scene adaptation functions. With deep learning algorithm, it supports: AcuPick, video metadata, IVS, face detection, and people counting, etc. Alarm: 1 in, 1 out; audio: 1 in, 1 out; supports max. 1 TB Micro SD card; built-in Mic 12 VDC/PoE power supply; ePoE IP67 and IK10 protection. | 155.00 | 176.00 |  | 241.00 | 251.00 | 270.00 | 450.00 | 1.0.01.04.46925-9001 | 6937552413481 |  |  | 10 | 0.835 | 0.050544 | 1.09 | 0.005055 | 60 | 8MP Smart Dual Light Fixed-focal Bullet WizMind Network Camera | 58.5 | 32.0 | 27.0 | 8525833000 | Bullet 8MP FF IRUpto80m I/O 1/1 IP67 IK10 POE+ | • High-Quality Imaging with 8MP Resolution • Xinghan Vision Models: Comprehensive Enhancement of Target Detection, Imaging • Longer Detection Distance with Xinghan Vision Models • Supports Over 7 AI Functions, Applicable for Multi-scenario Targets Detection and Analysis • Built-in Mic for Real-Time Audio Security • IP67 and IK10 Ratings for Protection Against Harsh Environments |  |  | Country BOM | ML414H-IV01E | Released |  | CE-LVD: EN62368-1; CE-EMC: Electromagnetic Compatibility Directive 2014/30/EU;
Network Cameras | WizMind Series | Project | IP Camera for Industries | DH-IPC-HFW5859T-ASE-IL | DH-IPC-HFW5859TP-ASE-IL-0280B | Normal | 8-MP 1/1.8" CMOS image sensor, low luminance, and high definition image. Outputs max. 8 MP (3840 × 2160) @25/30 fps. Built-in multi-core light, the max. IR distance is 80 m and the max. warm light distance is 60 m. ROI, SVC, SMART H.264+/H.265+, AI H.264/H.265, encoding after filter, flexible coding, applicable to various bandwidth and storage environments. Rotation mode, WDR, 3D NR, HLC, BLC, digital watermarking, applicable to various monitoring scenes. Powered by the Xinghan Large-Scale AI Models-Vision, the camera outstandingly delivers on its object detection, recognition, and scene adaptation functions. With deep learning algorithm, it supports: AcuPick, video metadata, IVS, face detection, and people counting, etc. Alarm: 1 in, 1 out; audio: 1 in, 1 out; supports max. 1 TB Micro SD card; built-in Mic 12 VDC/PoE power supply; ePoE IP67 and IK10 protection. | 155.00 | 176.00 |  | 241.00 | 251.00 | 270.00 | 450.00 | 1.0.01.04.46924-9001 | 6937552413474 |  |  | 10 | 0.835 | 0.050544 | 1.09 | 0.005055 | 60 | 8MP Smart Dual Light Fixed-focal Bullet WizMind Network Camera | 58.5 | 32.0 | 27.0 | 8525833000 | Bullet 8MP FF IRUpto80m I/O 1/1 IP67 IK10 POE+ | • High-Quality Imaging with 8MP Resolution • Xinghan Vision Models: Comprehensive Enhancement of Target Detection, Imaging • Longer Detection Distance with Xinghan Vision Models • Supports Over 7 AI Functions, Applicable for Multi-scenario Targets Detection and Analysis • Built-in Mic for Real-Time Audio Security • IP67 and IK10 Ratings for Protection Against Harsh Environments |  |  | Country BOM | ML414H-IV01E | Released |  | CE-LVD: EN62368-1; CE-EMC: Electromagnetic Compatibility Directive 2014/30/EU;
Network Cameras | WizMind Series | Project | IP Camera for Industries | DH-IPC-HDW5859T-ZE-IL-Black | DH-IPC-HDW5859TP-ZE-IL-2712-Black | Normal | 8-MP 1/1.8" CMOS image sensor, low luminance, and high definition image. Outputs max. 8 MP(3840×2160)@25/30 fps. Built-in multi-core light, the max. IR distance is 50 m and the max. warm light distance is 40 m. ROI, SVC, SMART H.264+/H.265+, AI H.264/H.265, encoding after filter, flexible coding, applicable to various bandwidth and storage environments. Rotation mode, WDR, 3D NR, HLC, BLC, digital watermarking, applicable to various monitoring scenes. Powered by the Xinghan Large-Scale AI Models-Vision, the camera outstandingly delivers on its object detection, recognition, and scene adaptation functions. With deep learning algorithm, it supports: AcuPick, video metadata, IVS, face detection, and people counting, etc. Supports max. 1 TB Micro SD card; built-in Mic 12 VDC/PoE power supply; ePoE IP67 protection. | 215.00 | 244.00 |  | 334.00 | 348.00 | 375.00 | 624.00 | 1.0.01.04.46822-9001 | 6937552412149 |  |  | 20 | 0.7 | 0.084286 | 0.96 | 0.004215 | 60 | 8MP Smart Dual Light Vari-focal Eyeball WizMind Network Camera | 80.9 | 33.5 | 31.1 | 8525833000 | Eyeball 8MP IRUpto50m IP67 POE+ | • High-Quality Imaging with 8MP Resolution • Xinghan Vision Models: Comprehensive Enhancement of Target Detection, Imaging • Longer Detection Distance with Xinghan Vision Models • Supports Over 7 AI Functions, Applicable for Multi-scenario Targets Detection and Analysis • Built-in Mic for Real-Time Audio Security • IP67 Ratings for Protection Against Harsh Environments |  |  | Country BOM | ML414H-IV01E | Released |  | CE-LVD: EN62368-1; CE-EMC: Electromagnetic Compatibility Directive 2014/30/EU
Network Cameras | WizMind Series | Project | IP Camera for Industries | DH-IPC-HDW5859T-ZE-IL | DH-IPC-HDW5859TP-ZE-IL-2712 | Normal | 8-MP 1/1.8" CMOS image sensor, low luminance, and high definition image. Outputs max. 8 MP(3840×2160)@25/30 fps. Built-in multi-core light, the max. IR distance is 50 m and the max. warm light distance is 40 m. ROI, SVC, SMART H.264+/H.265+, AI H.264/H.265, encoding after filter, flexible coding, applicable to various bandwidth and storage environments. Rotation mode, WDR, 3D NR, HLC, BLC, digital watermarking, applicable to various monitoring scenes. Powered by the Xinghan Large-Scale AI Models-Vision, the camera outstandingly delivers on its object detection, recognition, and scene adaptation functions. With deep learning algorithm, it supports: AcuPick, video metadata, IVS, face detection, and people counting, etc. Supports max. 1 TB Micro SD card; built-in Mic 12 VDC/PoE power supply; ePoE IP67 protection. | 215.00 | 244.00 |  | 334.00 | 348.00 | 375.00 | 624.00 | 1.0.01.04.46818-9001 | 6937552412125 |  |  | 20 | 0.7 | 0.084286 | 0.96 | 0.004215 | 60 | 8MP Smart Dual Light Vari-focal Eyeball WizMind Network Camera | 80.9 | 33.5 | 31.1 | 8525833000 | Eyeball 8MP IRUpto50m IP67 POE+ | • High-Quality Imaging with 8MP Resolution • Xinghan Vision Models: Comprehensive Enhancement of Target Detection, Imaging • Longer Detection Distance with Xinghan Vision Models • Supports Over 7 AI Functions, Applicable for Multi-scenario Targets Detection and Analysis • Built-in Mic for Real-Time Audio Security • IP67 Ratings for Protection Against Harsh Environments |  |  | Country BOM | ML414H-IV01E | Released |  | CE-LVD: EN62368-1; CE-EMC: Electromagnetic Compatibility Directive 2014/30/EU
Network Cameras | WizMind Series | Project | IP Camera for Industries | DH-IPC-HFW5859T1-ASE-PV-PRO-Black | DH-IPC-HFW5859T1P-ASE-PV-0360B-PRO-Black | Normal | 8-MP 1/1.8" CMOS image sensor, low luminance, and high definition image. Outputs max. 8 MP (3840 × 2160) @25/30 fps. Built-in multi-core light, the max. IR distance is 80 m and the max. warm light distance is 60 m. ROI, SVC, SMART H.264+/H.265+, AI H.264/H.265, encoding after filter, flexible coding, applicable to various bandwidth and storage environments. Rotation mode, WDR, 3D NR, HLC, BLC, digital watermarking, applicable to various monitoring scenes. Features AI Rule Assist, which automatically creates highly accurate IVS rules based on the Xinghan Vision Models With deep learning algorithm, it supports: AcuPick, video metadata, IVS, face detection, and people counting, etc. Alarm: 1 in, 1 out; audio: 1 in, 1 out; RS-485; supports max. 1 TB Micro SD card; built-in dual Mic; 1-ch speaker; support two-way talk. 12 VDC/PoE power supply; ePoE; 12 VDC power output, and max. current 165mA, easy for installation. IP67 and IK10 protection. | 175.00 | 198.00 |  | 272.00 | 283.00 | 305.00 | 508.00 | 1.0.01.04.46692-9001 | 6937552411135 |  |  | 8 | 1.09 | 0.067519 | 1.39 | 0.008440 | 60 | 8MP WizColor Fixed-focal Bullet WizMind Network Camera | 57.5 | 35.8 | 32.8 | 8525833000 | Bullet 8MP FF IRUpto80m I/O 1/1 IP67 IK10 POE+ | • High-Quality Imaging with 8MP Resolution • Xinghan Vision Models: Comprehensive Enhancement of Target Detection, Imaging • Longer Detection Distance with Xinghan Vision Models • Exceptional Image Quality in Low-Light Environments by WizColor Technology • Supports Over 7 AI Functions, Applicable for Multi-scenario Targets Detection and Analysis • Built-in Dual Mic & Speaker: Secure Real-Time Talk • IP67 and IK10 Ratings for Protection Against Harsh Environments |  |  | Country BOM | ML414H-IV01E | Released |  | CE-LVD: EN62368-1; CE-EMC: Electromagnetic Compatibility Directive 2014/30/EU;
Network Cameras | WizMind Series | Project | IP Camera for Industries | DH-IPC-HFW5859T1-ASE-PV-PRO-Black | DH-IPC-HFW5859T1P-ASE-PV-0280B-PRO-Black | Normal | 8-MP 1/1.8" CMOS image sensor, low luminance, and high definition image. Outputs max. 8 MP (3840 × 2160) @25/30 fps. Built-in multi-core light, the max. IR distance is 80 m and the max. warm light distance is 60 m. ROI, SVC, SMART H.264+/H.265+, AI H.264/H.265, encoding after filter, flexible coding, applicable to various bandwidth and storage environments. Rotation mode, WDR, 3D NR, HLC, BLC, digital watermarking, applicable to various monitoring scenes. Features AI Rule Assist, which automatically creates highly accurate IVS rules based on the Xinghan Vision Models With deep learning algorithm, it supports: AcuPick, video metadata, IVS, face detection, and people counting, etc. Alarm: 1 in, 1 out; audio: 1 in, 1 out; RS-485; supports max. 1 TB Micro SD card; built-in dual Mic; 1-ch speaker; support two-way talk. 12 VDC/PoE power supply; ePoE; 12 VDC power output, and max. current 165mA, easy for installation. IP67 and IK10 protection. | 175.00 | 198.00 |  | 272.00 | 283.00 | 305.00 | 508.00 | 1.0.01.04.46691-9001 | 6937552411128 |  |  | 8 | 1.09 | 0.067519 | 1.39 | 0.008440 | 60 | 8MP WizColor Fixed-focal Bullet WizMind Network Camera | 57.5 | 35.8 | 32.8 | 8525833000 | Bullet 8MP FF IRUpto80m I/O 1/1 IP67 IK10 POE+ | • High-Quality Imaging with 8MP Resolution • Xinghan Vision Models: Comprehensive Enhancement of Target Detection, Imaging • Longer Detection Distance with Xinghan Vision Models • Exceptional Image Quality in Low-Light Environments by WizColor Technology • Supports Over 7 AI Functions, Applicable for Multi-scenario Targets Detection and Analysis • Built-in Dual Mic & Speaker: Secure Real-Time Talk • IP67 and IK10 Ratings for Protection Against Harsh Environments |  |  | Country BOM | ML414H-IV01E | Released |  | CE-LVD: EN62368-1; CE-EMC: Electromagnetic Compatibility Directive 2014/30/EU;
Network Cameras | WizMind Series | Project | IP Camera for Industries | DH-IPC-HFW5859T1-ASE-PV-PRO | DH-IPC-HFW5859T1P-ASE-PV-0360B-PRO | Normal | 8-MP 1/1.8" CMOS image sensor, low luminance, and high definition image. Outputs max. 8 MP (3840 × 2160) @25/30 fps. Built-in multi-core light, the max. IR distance is 80 m and the max. warm light distance is 60 m. ROI, SVC, SMART H.264+/H.265+, AI H.264/H.265, encoding after filter, flexible coding, applicable to various bandwidth and storage environments. Rotation mode, WDR, 3D NR, HLC, BLC, digital watermarking, applicable to various monitoring scenes. Features AI Rule Assist, which automatically creates highly accurate IVS rules based on the Xinghan Vision Models With deep learning algorithm, it supports: AcuPick, video metadata, IVS, face detection, and people counting, etc. Alarm: 1 in, 1 out; audio: 1 in, 1 out; RS-485; supports max. 1 TB Micro SD card; built-in dual Mic; 1-ch speaker; support two-way talk. 12 VDC/PoE power supply; ePoE; 12 VDC power output, and max. current 165mA, easy for installation. IP67 and IK10 protection. | 175.00 | 198.00 |  | 272.00 | 283.00 | 305.00 | 508.00 | 1.0.01.04.46686-9001 | 6937552411074 |  |  | 8 | 1.09 | 0.067519 | 1.39 | 0.008440 | 60 | 8MP WizColor Fixed-focal Bullet WizMind Network Camera | 57.5 | 35.8 | 32.8 | 8525833000 | Bullet 8MP FF IRUpto80m I/O 1/1 IP67 IK10 POE+ | • High-Quality Imaging with 8MP Resolution • Xinghan Vision Models: Comprehensive Enhancement of Target Detection, Imaging • Longer Detection Distance with Xinghan Vision Models • Exceptional Image Quality in Low-Light Environments by WizColor Technology • Supports Over 7 AI Functions, Applicable for Multi-scenario Targets Detection and Analysis • Built-in Dual Mic & Speaker: Secure Real-Time Talk • IP67 and IK10 Ratings for Protection Against Harsh Environments |  |  | Country BOM | ML414H-IV01E | Released |  | CE-LVD: EN62368-1; CE-EMC: Electromagnetic Compatibility Directive 2014/30/EU;
Network Cameras | WizMind Series | Project | IP Camera for Industries | DH-IPC-HFW5859T1-ASE-PV-PRO | DH-IPC-HFW5859T1P-ASE-PV-0280B-PRO | Normal | 8-MP 1/1.8" CMOS image sensor, low luminance, and high definition image. Outputs max. 8 MP (3840 × 2160) @25/30 fps. Built-in multi-core light, the max. IR distance is 80 m and the max. warm light distance is 60 m. ROI, SVC, SMART H.264+/H.265+, AI H.264/H.265, encoding after filter, flexible coding, applicable to various bandwidth and storage environments. Rotation mode, WDR, 3D NR, HLC, BLC, digital watermarking, applicable to various monitoring scenes. Features AI Rule Assist, which automatically creates highly accurate IVS rules based on the Xinghan Vision Models With deep learning algorithm, it supports: AcuPick, video metadata, IVS, face detection, and people counting, etc. Alarm: 1 in, 1 out; audio: 1 in, 1 out; RS-485; supports max. 1 TB Micro SD card; built-in dual Mic; 1-ch speaker; support two-way talk. 12 VDC/PoE power supply; ePoE; 12 VDC power output, and max. current 165mA, easy for installation. IP67 and IK10 protection. | 175.00 | 198.00 |  | 272.00 | 283.00 | 305.00 | 508.00 | 1.0.01.04.46685-9001 | 6937552411067 |  |  | 8 | 1.09 | 0.067519 | 1.39 | 0.008440 | 60 | 8MP WizColor Fixed-focal Bullet WizMind Network Camera | 57.5 | 35.8 | 32.8 | 8525833000 | Bullet 8MP FF IRUpto80m I/O 1/1 IP67 IK10 POE+ | • High-Quality Imaging with 8MP Resolution • Xinghan Vision Models: Comprehensive Enhancement of Target Detection, Imaging • Longer Detection Distance with Xinghan Vision Models • Exceptional Image Quality in Low-Light Environments by WizColor Technology • Supports Over 7 AI Functions, Applicable for Multi-scenario Targets Detection and Analysis • Built-in Dual Mic & Speaker: Secure Real-Time Talk • IP67 and IK10 Ratings for Protection Against Harsh Environments |  |  | Country BOM | ML414H-IV01E | Released |  | CE-LVD: EN62368-1; CE-EMC: Electromagnetic Compatibility Directive 2014/30/EU;
Network Cameras | WizMind Series | Project | IP Camera for Industries | DH-IPC-HFW5859Z-Z4HE-PV-PRO | DH-IPC-HFW5859ZP-ZHE-PV-0832-PRO | Normal | 8-MP 1/1.8" CMOS image sensor, low luminance, and high definition image. Outputs max. 8 MP (3840 × 2160) @25/30 fps. Built-in multi-core light, the max. IR distance is 120 m and the max. warm light distance is 80 m. ROI, SVC, SMART H.264+/H.265+, AI H.264/H.265, encoding after filter, flexible coding, applicable to various bandwidth and storage environments. Rotation mode, WDR, 3D NR, HLC, BLC, digital watermarking, applicable to various monitoring scenes. Features AI Rule Assist, which automatically creates highly accurate IVS rules based on the Xinghan Vision Models. With deep learning algorithm, it supports: AcuPick, video metadata, IVS, face detection, and people counting, etc. Alarm: 2 in, 2 out; audio: 1 in, 1 out; RS-485; supports max. 1 TB Micro SD card; built-in dual Mic; 1-ch speaker; support two-way talk. 12 VDC/PoE power supply; ePoE; 12 VDC power output, and max. current 165mA, easy for installation. IP67 and IK10 protection; Supports window heating | 250.00 | 283.00 |  | 388.00 | 404.00 | 436.00 | 726.00 | 1.0.01.04.46749-9001 | 6937552411548 |  |  | 6 | 1.65 | 0.082221 | 2.21 | 0.013704 | 60 | 8MP WizColor Vari-focal Bullet WizMind Network Camera | 54.9 | 38.5 | 38.9 | 8525833000 | Bullet 8MP IRUpto120m I/O 2/2 IP67 IK10 POE+ | • High-Quality Imaging with 8MP Resolution • Xinghan Vision Models: Comprehensive Enhancement of Target Detection, Imaging • Longer Detection Distance with Xinghan Vision Models • Exceptional Image Quality in Low-Light Environments by WizColor Technology • Supports Over 7 AI Functions, Applicable for Multi-scenario Targets Detection and Analysis • Window Heating: Remove Water,Ice,Snow,and Mist from the Glass to Keep Image Clear • Built-in Dual Mic & Speaker: Secure Real-Time Talk • IP67 and IK10 Ratings for Protection Against Harsh Environments |  |  | Country BOM | ML414H-IV01E | Released |  | CE-LVD: EN62368-1； CE-EMC: Electromagnetic Compatibility Directive 2014/30/EU；
Network Cameras | WizMind Series | Project | IP Camera for Industries | DH-IPC-HFW5859Z-ZHE-PV-PRO | DH-IPC-HFW5859ZP-ZHE-PV-2712-PRO | Normal | 8-MP 1/1.8" CMOS image sensor, low luminance, and high definition image. Outputs max. 8 MP (3840 × 2160) @25/30 fps. Built-in multi-core light, the max. IR distance is 60 m and the max. warm light distance is 60 m. ROI, SVC, SMART H.264+/H.265+, AI H.264/H.265, encoding after filter, flexible coding, applicable to various bandwidth and storage environments. Rotation mode, WDR, 3D NR, HLC, BLC, digital watermarking, applicable to various monitoring scenes. Features AI Rule Assist, which automatically creates highly accurate IVS rules based on the Xinghan Vision Models. With deep learning algorithm, it supports: AcuPick, video metadata, IVS, face detection, and people counting, etc. Alarm: 2 in, 2 out; audio: 1 in, 1 out; RS-485; supports max. 1 TB Micro SD card; built-in dual Mic; 1-ch speaker; support two-way talk. 12 VDC/PoE power supply; ePoE; 12 VDC power output, and max. current 165mA, easy for installation. IP67 and IK10 protection; Supports window heating | 230.00 | 261.00 |  | 357.00 | 372.00 | 401.00 | 668.00 | 1.0.01.04.46748-9001 | 6937552411531 |  |  | 6 | 1.65 | 0.082221 | 2.21 | 0.013704 | 60 | 8MP WizColor Vari-focal Bullet WizMind Network Camera | 54.9 | 38.5 | 38.9 | 8525833000 | Bullet 8MP IRUpto60m I/O 2/2 IP67 IK10 POE+ | • High-Quality Imaging with 8MP Resolution • Xinghan Vision Models: Comprehensive Enhancement of Target Detection, Imaging • Longer Detection Distance with Xinghan Vision Models • Exceptional Image Quality in Low-Light Environments by WizColor Technology • Supports Over 7 AI Functions, Applicable for Multi-scenario Targets Detection and Analysis • Window Heating: Remove Water,Ice,Snow,and Mist from the Glass to Keep Image Clear • Built-in Dual Mic & Speaker: Secure Real-Time Talk • IP67 and IK10 Ratings for Protection Against Harsh Environments |  |  | Country BOM | ML414H-IV01E | Released |  | CE-LVD: EN62368-1； CE-EMC: Electromagnetic Compatibility Directive 2014/30/EU；
Network Cameras | WizMind Series | Project | IP Camera for Industries | DH-IPC-HDW5859H-ASE-PV-PRO-Black | DH-IPC-HDW5859HP-ASE-PV-0360B-PRO-Black | Normal | 8-MP 1/1.8" CMOS image sensor, low luminance, and high definition image. Outputs max. 8 MP (3840 × 2160) @25/30 fps. Built-in multi-core light, the max. IR distance is 60 m and the max. warm light distance is 50 m. ROI, SVC, SMART H.264+/H.265+, AI H.264/H.265, encoding after filter, flexible coding, applicable to various bandwidth and storage environments. Rotation mode, WDR, 3D NR, HLC, BLC, digital watermarking, applicable to various monitoring scenes. Powered by the Xinghan Large-Scale AI Models-Vision, the camera outstandingly delivers on its object detection, recognition, and scene adaptation functions. With deep learning algorithm, it supports: AcuPick, video metadata, IVS, face detection, and people counting, etc. Alarm: 1 in, 1 out; audio: 1 in, 1 out; RS-485; supports max. 1 TB Micro SD card; built-in dual Mic; 1-ch speaker; support two-way talk. 12 VDC/PoE power supply; ePoE; 12 VDC power output, and max. current 165mA, easy for installation. IP67 and IK10 protection. | 170.00 | 193.00 |  | 264.00 | 275.00 | 296.00 | 494.00 | 1.0.01.04.46380-9001 | 6937552406445 |  |  | 20 | 0.92 | 0.084286 | 1.15 | 0.004215 | 60 | 8MP WizColor Fixed-focal Eyeball WizMind Network Camera | 80.9 | 33.5 | 31.1 | 8525833000 | Eyeball 8MP FF IRUpto60m I/O 1/1 IP67 IK10 POE+ | • High-Quality Imaging with 8MP Resolution • Xinghan Vision Models: Comprehensive Enhancement of Target Detection, Imaging • Longer Detection Distance with Xinghan Vision Models • Exceptional Image Quality in Low-Light Environments by WizColor Technology • Supports Over 7 AI Functions, Applicable for Multi-scenario Targets Detection and Analysis • Built-in Dual Mic & Speaker: Secure Real-Time Talk • IP67 and IK10 Ratings for Protection Against Harsh Environments |  |  | Country BOM | ML414H-IV01E | Released |  | CE-LVD: EN62368-1; CE-EMC: Electromagnetic Compatibility Directive 2014/30/EU;
Network Cameras | WizMind Series | Project | IP Camera for Industries | DH-IPC-HDW5859H-ASE-PV-PRO-Black | DH-IPC-HDW5859HP-ASE-PV-0280B-PRO-Black | Normal | 8-MP 1/1.8" CMOS image sensor, low luminance, and high definition image. Outputs max. 8 MP (3840 × 2160) @25/30 fps. Built-in multi-core light, the max. IR distance is 60 m and the max. warm light distance is 50 m. ROI, SVC, SMART H.264+/H.265+, AI H.264/H.265, encoding after filter, flexible coding, applicable to various bandwidth and storage environments. Rotation mode, WDR, 3D NR, HLC, BLC, digital watermarking, applicable to various monitoring scenes. Powered by the Xinghan Large-Scale AI Models-Vision, the camera outstandingly delivers on its object detection, recognition, and scene adaptation functions. With deep learning algorithm, it supports: AcuPick, video metadata, IVS, face detection, and people counting, etc. Alarm: 1 in, 1 out; audio: 1 in, 1 out; RS-485; supports max. 1 TB Micro SD card; built-in dual Mic; 1-ch speaker; support two-way talk. 12 VDC/PoE power supply; ePoE; 12 VDC power output, and max. current 165mA, easy for installation. IP67 and IK10 protection. | 170.00 | 193.00 |  | 264.00 | 275.00 | 296.00 | 494.00 | 1.0.01.04.46379-9001 | 6937552406438 |  |  | 20 | 0.92 | 0.084286 | 1.15 | 0.004215 | 60 | 8MP WizColor Fixed-focal Eyeball WizMind Network Camera | 80.9 | 33.5 | 31.1 | 8525833000 | Eyeball 8MP FF IRUpto60m I/O 1/1 IP67 IK10 POE+ | • High-Quality Imaging with 8MP Resolution • Xinghan Vision Models: Comprehensive Enhancement of Target Detection, Imaging • Longer Detection Distance with Xinghan Vision Models • Exceptional Image Quality in Low-Light Environments by WizColor Technology • Supports Over 7 AI Functions, Applicable for Multi-scenario Targets Detection and Analysis • Built-in Dual Mic & Speaker: Secure Real-Time Talk • IP67 and IK10 Ratings for Protection Against Harsh Environments |  |  | Country BOM | ML414H-IV01E | Released |  | CE-LVD: EN62368-1; CE-EMC: Electromagnetic Compatibility Directive 2014/30/EU;
Network Cameras | WizMind Series | Project | IP Camera for Industries | DH-IPC-HDW5859H-ASE-PV-PRO | DH-IPC-HDW5859HP-ASE-PV-0360B-PRO | Normal | 8-MP 1/1.8" CMOS image sensor, low luminance, and high definition image. Outputs max. 8 MP (3840 × 2160) @25/30 fps. Built-in multi-core light, the max. IR distance is 60 m and the max. warm light distance is 50 m. ROI, SVC, SMART H.264+/H.265+, AI H.264/H.265, encoding after filter, flexible coding, applicable to various bandwidth and storage environments. Rotation mode, WDR, 3D NR, HLC, BLC, digital watermarking, applicable to various monitoring scenes. Powered by the Xinghan Large-Scale AI Models-Vision, the camera outstandingly delivers on its object detection, recognition, and scene adaptation functions. With deep learning algorithm, it supports: AcuPick, video metadata, IVS, face detection, and people counting, etc. Alarm: 1 in, 1 out; audio: 1 in, 1 out; RS-485; supports max. 1 TB Micro SD card; built-in dual Mic; 1-ch speaker; support two-way talk. 12 VDC/PoE power supply; ePoE; 12 VDC power output, and max. current 165mA, easy for installation. IP67 and IK10 protection. | 170.00 | 193.00 |  | 264.00 | 275.00 | 296.00 | 494.00 | 1.0.01.04.46374-9001 | 6937552406384 |  |  | 20 | 0.92 | 0.084286 | 1.15 | 0.004215 | 60 | 8MP WizColor Fixed-focal Eyeball WizMind Network Camera | 80.9 | 33.5 | 31.1 | 8525833000 | Eyeball 8MP FF IRUpto60m I/O 1/1 IP67 IK10 POE+ | • High-Quality Imaging with 8MP Resolution • Xinghan Vision Models: Comprehensive Enhancement of Target Detection, Imaging • Longer Detection Distance with Xinghan Vision Models • Exceptional Image Quality in Low-Light Environments by WizColor Technology • Supports Over 7 AI Functions, Applicable for Multi-scenario Targets Detection and Analysis • Built-in Dual Mic & Speaker: Secure Real-Time Talk • IP67 and IK10 Ratings for Protection Against Harsh Environments |  |  | Country BOM | ML414H-IV01E | Released |  | CE-LVD: EN62368-1; CE-EMC: Electromagnetic Compatibility Directive 2014/30/EU;
Network Cameras | WizMind Series | Project | IP Camera for Industries | DH-IPC-HDW5859H-ASE-PV-PRO | DH-IPC-HDW5859HP-ASE-PV-0280B-PRO | Normal | 8-MP 1/1.8" CMOS image sensor, low luminance, and high definition image. Outputs max. 8 MP (3840 × 2160) @25/30 fps. Built-in multi-core light, the max. IR distance is 60 m and the max. warm light distance is 50 m. ROI, SVC, SMART H.264+/H.265+, AI H.264/H.265, encoding after filter, flexible coding, applicable to various bandwidth and storage environments. Rotation mode, WDR, 3D NR, HLC, BLC, digital watermarking, applicable to various monitoring scenes. Powered by the Xinghan Large-Scale AI Models-Vision, the camera outstandingly delivers on its object detection, recognition, and scene adaptation functions. With deep learning algorithm, it supports: AcuPick, video metadata, IVS, face detection, and people counting, etc. Alarm: 1 in, 1 out; audio: 1 in, 1 out; RS-485; supports max. 1 TB Micro SD card; built-in dual Mic; 1-ch speaker; support two-way talk. 12 VDC/PoE power supply; ePoE; 12 VDC power output, and max. current 165mA, easy for installation. IP67 and IK10 protection. | 170.00 | 193.00 |  | 264.00 | 275.00 | 296.00 | 494.00 | 1.0.01.04.46373-9001 | 6937552406377 |  |  | 20 | 0.92 | 0.084286 | 1.15 | 0.004215 | 60 | 8MP WizColor Fixed-focal Eyeball WizMind Network Camera | 80.9 | 33.5 | 31.1 | 8525833000 | Eyeball 8MP FF IRUpto60m I/O 1/1 IP67 IK10 POE+ | • High-Quality Imaging with 8MP Resolution • Xinghan Vision Models: Comprehensive Enhancement of Target Detection, Imaging • Longer Detection Distance with Xinghan Vision Models • Exceptional Image Quality in Low-Light Environments by WizColor Technology • Supports Over 7 AI Functions, Applicable for Multi-scenario Targets Detection and Analysis • Built-in Dual Mic & Speaker: Secure Real-Time Talk • IP67 and IK10 Ratings for Protection Against Harsh Environments |  |  | Country BOM | ML414H-IV01E | Released |  | CE-LVD: EN62368-1; CE-EMC: Electromagnetic Compatibility Directive 2014/30/EU;
Network Cameras | WizMind Series | Project | IP Camera for Industries | DH-IPC-HDBW5859R1-ZE-PV-PRO-Black | DH-IPC-HDBW5859R1P-ZE-PV-2712-PRO-Black | Normal | 8-MP 1/1.8" CMOS image sensor, low luminance, and high definition image. Outputs max. 8 MP(3840×2160)@25/30 fps. Built-in multi-core light, the max. IR distance is 60 m and the max. warm light distance is 50 m. ROI, SVC, SMART H.264+/H.265+, AI H.264/H.265, encoding after filter, flexible coding, applicable to various bandwidth and storage environments. Rotation mode, WDR, 3D NR, HLC, BLC, digital watermarking, applicable to various monitoring scenes. Features AI Rule Assist, which automatically creates highly accurate IVS rules based on the Xinghan Vision Models. With deep learning algorithm, it supports: AcuPick, video metadata, IVS, face detection, and people counting, etc. Alarm: 1 in, 1 out; audio: 1 in, 1 out; RS-485; supports max. 1 T Micro SD card; built-in dual Mic; 1-ch speaker; support two-way talk. 12 VDC/PoE power supply; ePoE; 12 VDC power output, and max. current 165mA, easy for installation. IP67 and IK10 protection. | 230.00 | 261.00 |  | 357.00 | 372.00 | 401.00 | 668.00 | 1.0.01.04.46167-9001 | 6937552403550 |  |  | 20 | 0.73 | 0.084286 | 0.94 | 0.004215 | 60 | 8MP WizColor Vari-focal Dome WizMind Network Camera | 80.9 | 33.5 | 31.1 | 8525833000 | Vandal-proof Dome Camera 8MP IRUpto60m I/O 1/1 IP67 IK10 POE+ | • High-Quality Imaging with 8MP Resolution • Xinghan Vision Models: Comprehensive Enhancement of Target Detection, Imaging • Longer Detection Distance with Xinghan Vision Models • Exceptional Image Quality in Low-Light Environments by WizColor Technology • Supports Over 7 AI Functions, Applicable for Multi-scenario Targets Detection and Analysis • Built-in Dual Mic & Speaker: Secure Real-Time Talk • IP67 and IK10 Ratings for Protection Against Harsh Environments |  |  | Country BOM | ML414H-IV01E | Released |  | CE-LVD: EN62368-1; CE-EMC: Electromagnetic Compatibility Directive 2014/30/EU
Network Cameras | WizMind Series | Project | IP Camera for Industries | DH-IPC-HDBW5859R1-ZE-PV-PRO | DH-IPC-HDBW5859R1P-ZE-PV-2712-PRO | Normal | 8-MP 1/1.8" CMOS image sensor, low luminance, and high definition image. Outputs max. 8 MP(3840×2160)@25/30 fps. Built-in multi-core light, the max. IR distance is 60 m and the max. warm light distance is 50 m. ROI, SVC, SMART H.264+/H.265+, AI H.264/H.265, encoding after filter, flexible coding, applicable to various bandwidth and storage environments. Rotation mode, WDR, 3D NR, HLC, BLC, digital watermarking, applicable to various monitoring scenes. Features AI Rule Assist, which automatically creates highly accurate IVS rules based on the Xinghan Vision Models. With deep learning algorithm, it supports: AcuPick, video metadata, IVS, face detection, and people counting, etc. Alarm: 1 in, 1 out; audio: 1 in, 1 out; RS-485; supports max. 1 T Micro SD card; built-in dual Mic; 1-ch speaker; support two-way talk. 12 VDC/PoE power supply; ePoE; 12 VDC power output, and max. current 165mA, easy for installation. IP67 and IK10 protection. | 230.00 | 261.00 |  | 357.00 | 372.00 | 401.00 | 668.00 | 1.0.01.04.46163-9001 | 6937552403529 |  |  | 20 | 0.73 | 0.084286 | 0.94 | 0.004215 | 60 | 8MP WizColor Vari-focal Dome WizMind Network Camera | 80.9 | 33.5 | 31.1 | 8525833000 | Vandal-proof Dome Camera 8MP IRUpto60m I/O 1/1 IP67 IK10 POE+ | • High-Quality Imaging with 8MP Resolution • Xinghan Vision Models: Comprehensive Enhancement of Target Detection, Imaging • Longer Detection Distance with Xinghan Vision Models • Exceptional Image Quality in Low-Light Environments by WizColor Technology • Supports Over 7 AI Functions, Applicable for Multi-scenario Targets Detection and Analysis • Built-in Dual Mic & Speaker: Secure Real-Time Talk • IP67 and IK10 Ratings for Protection Against Harsh Environments |  |  | Country BOM | ML414H-IV01E | Released |  | CE-LVD: EN62368-1; CE-EMC: Electromagnetic Compatibility Directive 2014/30/EU
Network Cameras | WizMind Series | Project | IP Camera for Industries | DH-IPC-HDW5859H-ZE-PV-PRO | DH-IPC-HDW5859HP-ZE-PV-2712-PRO | Normal | 8-MP 1/1.8" CMOS image sensor, low luminance, and high definition image. Outputs max. 8 MP(3840×2160)@25/30 fps. Built-in multi-core light, the max. IR distance is 60 m and the max. warm light distance is 50 m. ROI, SVC, SMART H.264+/H.265+, AI H.264/H.265, encoding after filter, flexible coding, applicable to various bandwidth and storage environments. Rotation mode, WDR, 3D NR, HLC, BLC, digital watermarking, applicable to various monitoring scenes. Features AI Rule Assist, which automatically creates highly accurate IVS rules based on the Xinghan Vision Models. With deep learning algorithm, it supports: AcuPick, video metadata, IVS, face detection, and people counting, etc. Alarm: 1 in, 1 out; audio: 1 in, 1 out; RS-485; supports max. 1 T Micro SD card; built-in dual Mic; 1-ch speaker; support two-way talk. 12 VDC/PoE power supply; ePoE; 12 VDC power output, and max. current 165mA, easy for installation. IP67 and IK10 protection. | 225.00 | 255.00 |  | 349.00 | 364.00 | 392.00 | 653.00 | 1.0.01.04.46424-9001 | 6937552406698 |  |  | 20 | 0.92 | 0.084286 | 1.15 | 0.004215 | 60 | 8MP WizColor Vari-focal Eyeball WizMind Network Camera | 80.9 | 33.5 | 31.1 | 8525833000 | Eyeball 8MP IRUpto60m I/O 1/1 IP67 IK10 POE+ | • High-Quality Imaging with 8MP Resolution • Xinghan Vision Models: Comprehensive Enhancement of Target Detection, Imaging • Longer Detection Distance with Xinghan Vision Models • Exceptional Image Quality in Low-Light Environments by WizColor Technology • Supports Over 7 AI Functions, Applicable for Multi-scenario Targets Detection and Analysis • Built-in Dual Mic & Speaker: Secure Real-Time Talk • IP67 and IK10 Ratings for Protection Against Harsh Environments |  |  | Country BOM | ML414H-IV01E | Released |  | CE-LVD: EN62368-1; CE-EMC: Electromagnetic Compatibility Directive 2014/30/EU
Network Cameras | WizMind Series | Project | IP Camera for Industries | DH-IPC-HDW5859H-ZE-PV-PRO-Black | DH-IPC-HDW5859HP-ZE-PV-2712-PRO-Black | Normal | 8-MP 1/1.8" CMOS image sensor, low luminance, and high definition image. Outputs max. 8 MP(3840×2160)@25/30 fps. Built-in multi-core light, the max. IR distance is 60 m and the max. warm light distance is 50 m. ROI, SVC, SMART H.264+/H.265+, AI H.264/H.265, encoding after filter, flexible coding, applicable to various bandwidth and storage environments. Rotation mode, WDR, 3D NR, HLC, BLC, digital watermarking, applicable to various monitoring scenes. Features AI Rule Assist, which automatically creates highly accurate IVS rules based on the Xinghan Vision Models. With deep learning algorithm, it supports: AcuPick, video metadata, IVS, face detection, and people counting, etc. Alarm: 1 in, 1 out; audio: 1 in, 1 out; RS-485; supports max. 1 T Micro SD card; built-in dual Mic; 1-ch speaker; support two-way talk. 12 VDC/PoE power supply; ePoE; 12 VDC power output, and max. current 165mA, easy for installation. IP67 and IK10 protection. | 225.00 | 255.00 |  | 349.00 | 364.00 | 392.00 | 653.00 | 1.0.01.04.46428-9001 | 6937552406728 |  |  | 20 | 0.92 | 0.084286 | 1.15 | 0.004215 | 60 | 8MP WizColor Vari-focal Eyeball WizMind Network Camera | 80.9 | 33.5 | 31.1 | 8525833000 | Eyeball 8MP IRUpto60m I/O 1/1 IP67 IK10 POE+ | • High-Quality Imaging with 8MP Resolution • Xinghan Vision Models: Comprehensive Enhancement of Target Detection, Imaging • Longer Detection Distance with Xinghan Vision Models • Exceptional Image Quality in Low-Light Environments by WizColor Technology • Supports Over 7 AI Functions, Applicable for Multi-scenario Targets Detection and Analysis • Built-in Dual Mic & Speaker: Secure Real-Time Talk • IP67 and IK10 Ratings for Protection Against Harsh Environments |  |  | Country BOM | ML414H-IV01E | Released |  | CE-LVD: EN62368-1; CE-EMC: Electromagnetic Compatibility Directive 2014/30/EU
Network Cameras | WizMind Series | Project | IP Camera for Industries | DH-IPC-HDBW5859R1-ASE-PV-PRO-Black | DH-IPC-HDBW5859R1P-ASE-PV-0360B-PRO-Black | Normal | 8-MP 1/1.8" CMOS image sensor, low luminance, and high definition image. Outputs max. 8 MP (3840 × 2160) @25/30 fps. Built-in multi-core light, the max. IR distance is 60 m and the max. warm light distance is 50 m. ROI, SVC, SMART H.264+/H.265+, AI H.264/H.265, encoding after filter, flexible coding, applicable to various bandwidth and storage environments. Rotation mode, WDR, 3D NR, HLC, BLC, digital watermarking, applicable to various monitoring scenes. Powered by the Xinghan Large-Scale AI Models-Vision, the camera outstandingly delivers on its object detection, recognition, and scene adaptation functions. With deep learning algorithm, it supports: AcuPick, video metadata, IVS, face detection, and people counting, etc. Alarm: 1 in, 1 out; audio: 1 in, 1 out; RS-485; supports max. 1 TB Micro SD card; built-in dual Mic; 1-ch speaker; support two-way talk. 12 VDC/PoE power supply; ePoE; 12 VDC power output, and max. current 165mA, easy for installation. IP67 and IK10 protection. | 175.00 | 198.00 |  | 272.00 | 283.00 | 305.00 | 508.00 | 1.0.01.04.46219-9001 | 6923172599582 |  |  | 20 | 0.73 | 0.084286 | 0.94 | 0.004215 | 60 | 8MP WizColor Fixed-focal Dome WizMind Network Camera | 80.9 | 33.5 | 31.1 | 8525833000 | Dome Camera 8MP FF IRUpto60m I/O 1/1 IP67 IK10 POE+ | • High-Quality Imaging with 8MP Resolution • Xinghan Vision Models: Comprehensive Enhancement of Target Detection, Imaging • Longer Detection Distance with Xinghan Vision Models • Exceptional Image Quality in Low-Light Environments by WizColor Technology • Supports Over 7 AI Functions, Applicable for Multi-scenario Targets Detection and Analysis • Built-in Dual Mic & Speaker: Secure Real-Time Talk • IP67 and IK10 Ratings for Protection Against Harsh Environments |  |  | Country BOM | ML414H-IV01E | Released |  | CE-LVD: EN62368-1; CE-EMC: Electromagnetic Compatibility Directive 2014/30/EU;
Network Cameras | WizMind Series | Project | IP Camera for Industries | DH-IPC-HDBW5859R1-ASE-PV-PRO-Black | DH-IPC-HDBW5859R1P-ASE-PV-0280B-PRO-Black | Normal | 8-MP 1/1.8" CMOS image sensor, low luminance, and high definition image. Outputs max. 8 MP (3840 × 2160) @25/30 fps. Built-in multi-core light, the max. IR distance is 60 m and the max. warm light distance is 50 m. ROI, SVC, SMART H.264+/H.265+, AI H.264/H.265, encoding after filter, flexible coding, applicable to various bandwidth and storage environments. Rotation mode, WDR, 3D NR, HLC, BLC, digital watermarking, applicable to various monitoring scenes. Powered by the Xinghan Large-Scale AI Models-Vision, the camera outstandingly delivers on its object detection, recognition, and scene adaptation functions. With deep learning algorithm, it supports: AcuPick, video metadata, IVS, face detection, and people counting, etc. Alarm: 1 in, 1 out; audio: 1 in, 1 out; RS-485; supports max. 1 TB Micro SD card; built-in dual Mic; 1-ch speaker; support two-way talk. 12 VDC/PoE power supply; ePoE; 12 VDC power output, and max. current 165mA, easy for installation. IP67 and IK10 protection. | 175.00 | 198.00 |  | 272.00 | 283.00 | 305.00 | 508.00 | 1.0.01.04.46218-9001 | 6923172599506 |  |  | 20 | 0.73 | 0.084286 | 0.94 | 0.004215 | 60 | 8MP WizColor Fixed-focal Dome WizMind Network Camera | 80.9 | 33.5 | 31.1 | 8525833000 | Dome Camera 8MP FF IRUpto60m I/O 1/1 IP67 IK10 POE+ | • High-Quality Imaging with 8MP Resolution • Xinghan Vision Models: Comprehensive Enhancement of Target Detection, Imaging • Longer Detection Distance with Xinghan Vision Models • Exceptional Image Quality in Low-Light Environments by WizColor Technology • Supports Over 7 AI Functions, Applicable for Multi-scenario Targets Detection and Analysis • Built-in Dual Mic & Speaker: Secure Real-Time Talk • IP67 and IK10 Ratings for Protection Against Harsh Environments |  |  | Country BOM | ML414H-IV01E | Released |  | CE-LVD: EN62368-1; CE-EMC: Electromagnetic Compatibility Directive 2014/30/EU;
Network Cameras | WizMind Series | Project | IP Camera for Industries | DH-IPC-HDBW5859R1-ASE-PV-PRO | DH-IPC-HDBW5859R1P-ASE-PV-0360B-PRO | Normal | 8-MP 1/1.8" CMOS image sensor, low luminance, and high definition image. Outputs max. 8 MP (3840 × 2160) @25/30 fps. Built-in multi-core light, the max. IR distance is 60 m and the max. warm light distance is 50 m. ROI, SVC, SMART H.264+/H.265+, AI H.264/H.265, encoding after filter, flexible coding, applicable to various bandwidth and storage environments. Rotation mode, WDR, 3D NR, HLC, BLC, digital watermarking, applicable to various monitoring scenes. Powered by the Xinghan Large-Scale AI Models-Vision, the camera outstandingly delivers on its object detection, recognition, and scene adaptation functions. With deep learning algorithm, it supports: AcuPick, video metadata, IVS, face detection, and people counting, etc. Alarm: 1 in, 1 out; audio: 1 in, 1 out; RS-485; supports max. 1 TB Micro SD card; built-in dual Mic; 1-ch speaker; support two-way talk. 12 VDC/PoE power supply; ePoE; 12 VDC power output, and max. current 165mA, easy for installation. IP67 and IK10 protection. | 175.00 | 198.00 |  | 272.00 | 283.00 | 305.00 | 508.00 | 1.0.01.04.46213-9001 | 6923172597526 |  |  | 20 | 0.73 | 0.084286 | 0.94 | 0.004215 | 60 | 8MP WizColor Fixed-focal Dome WizMind Network Camera | 80.9 | 33.5 | 31.1 | 8525833000 | Dome Camera 8MP FF IRUpto60m I/O 1/1 IP67 IK10 POE+ | • High-Quality Imaging with 8MP Resolution • Xinghan Vision Models: Comprehensive Enhancement of Target Detection, Imaging • Longer Detection Distance with Xinghan Vision Models • Exceptional Image Quality in Low-Light Environments by WizColor Technology • Supports Over 7 AI Functions, Applicable for Multi-scenario Targets Detection and Analysis • Built-in Dual Mic & Speaker: Secure Real-Time Talk • IP67 and IK10 Ratings for Protection Against Harsh Environments |  |  | Country BOM | ML414H-IV01E | Released |  | CE-LVD: EN62368-1; CE-EMC: Electromagnetic Compatibility Directive 2014/30/EU;
Network Cameras | WizMind Series | Project | IP Camera for Industries | DH-IPC-HDBW5859R1-ASE-PV-PRO | DH-IPC-HDBW5859R1P-ASE-PV-0280B-PRO | Normal | 8-MP 1/1.8" CMOS image sensor, low luminance, and high definition image. Outputs max. 8 MP (3840 × 2160) @25/30 fps. Built-in multi-core light, the max. IR distance is 60 m and the max. warm light distance is 50 m. ROI, SVC, SMART H.264+/H.265+, AI H.264/H.265, encoding after filter, flexible coding, applicable to various bandwidth and storage environments. Rotation mode, WDR, 3D NR, HLC, BLC, digital watermarking, applicable to various monitoring scenes. Powered by the Xinghan Large-Scale AI Models-Vision, the camera outstandingly delivers on its object detection, recognition, and scene adaptation functions. With deep learning algorithm, it supports: AcuPick, video metadata, IVS, face detection, and people counting, etc. Alarm: 1 in, 1 out; audio: 1 in, 1 out; RS-485; supports max. 1 TB Micro SD card; built-in dual Mic; 1-ch speaker; support two-way talk. 12 VDC/PoE power supply; ePoE; 12 VDC power output, and max. current 165mA, easy for installation. IP67 and IK10 protection. | 175.00 | 198.00 |  | 272.00 | 283.00 | 305.00 | 508.00 | 1.0.01.04.46212-9001 | 6923172595270 |  |  | 20 | 0.73 | 0.084286 | 0.94 | 0.004215 | 60 | 8MP WizColor Fixed-focal Dome WizMind Network Camera | 80.9 | 33.5 | 31.1 | 8525833000 | Dome Camera 8MP FF IRUpto60m I/O 1/1 IP67 IK10 POE+ | • High-Quality Imaging with 8MP Resolution • Xinghan Vision Models: Comprehensive Enhancement of Target Detection, Imaging • Longer Detection Distance with Xinghan Vision Models • Exceptional Image Quality in Low-Light Environments by WizColor Technology • Supports Over 7 AI Functions, Applicable for Multi-scenario Targets Detection and Analysis • Built-in Dual Mic & Speaker: Secure Real-Time Talk • IP67 and IK10 Ratings for Protection Against Harsh Environments |  |  | Country BOM | ML414H-IV01E | Released |  | CE-LVD: EN62368-1; CE-EMC: Electromagnetic Compatibility Directive 2014/30/EU;
Network Cameras | WizMind Series | Project | IP Camera for Industries | DH-IPC-HDW5859TM-ASE-IL-Black | DH-IPC-HDW5859TMP-ASE-IL-0600B-Black | Normal | 8-MP 1/1.8" CMOS image sensor, low luminance, and high definition image. Outputs max. 8 MP (3840 × 2160) @25/30 fps. Built-in multi-core light, the max. IR distance is 50 m and the max. warm light distance is 50 m. ROI, SVC, SMART H.264+/H.265+, AI H.264/H.265, encoding after filter, flexible coding, applicable to various bandwidth and storage environments. Rotation mode, WDR, 3D NR, HLC, BLC, digital watermarking, applicable to various monitoring scenes. Powered by the Xinghan Large-Scale AI Models-Vision, the camera outstandingly delivers on its object detection, recognition, and scene adaptation functions. With deep learning algorithm, it supports: AcuPick, video metadata, IVS, face detection, and people counting, etc. Alarm: 1 in, 1 out; audio: 1 in, 1 out; supports max. 1 TB Micro SD card; built-in Mic 12 VDC/PoE power supply; ePoE IP67 protection. | 150.00 | 170.00 |  | 233.00 | 243.00 | 262.00 | 436.00 | 1.0.01.04.46555-9001 | 6937552408517 |  |  | 24 | 0.53 | 0.087955 | 0.71 | 0.003665 | 60 | 8MP Smart Dual Light Fixed-focal Eyeball WizMind Network Camera | 58.5 | 48.5 | 31.0 | 8525833000 | Bullet 8MP FF IRUpto50m I/O 1/1 IP67 POE+ | • High-Quality Imaging with 8MP Resolution • Xinghan Vision Models: Comprehensive Enhancement of Target Detection, Imaging • Longer Detection Distance with Xinghan Vision Models • Supports Over 7 AI Functions, Applicable for Multi-scenario Targets Detection and Analysis • Built-in Mic for Real-Time Audio Security • IP67 Ratings for Protection Against Harsh Environments |  |  | Country BOM | ML414H-IV01E | Released |  | CE-LVD: EN62368-1; CE-EMC: Electromagnetic Compatibility Directive 2014/30/EU;
Network Cameras | WizMind Series | Project | IP Camera for Industries | DH-IPC-HDW5859TM-ASE-IL | DH-IPC-HDW5859TMP-ASE-IL-0600B | Normal | 8-MP 1/1.8" CMOS image sensor, low luminance, and high definition image. Outputs max. 8 MP (3840 × 2160) @25/30 fps. Built-in multi-core light, the max. IR distance is 50 m and the max. warm light distance is 50 m. ROI, SVC, SMART H.264+/H.265+, AI H.264/H.265, encoding after filter, flexible coding, applicable to various bandwidth and storage environments. Rotation mode, WDR, 3D NR, HLC, BLC, digital watermarking, applicable to various monitoring scenes. Powered by the Xinghan Large-Scale AI Models-Vision, the camera outstandingly delivers on its object detection, recognition, and scene adaptation functions. With deep learning algorithm, it supports: AcuPick, video metadata, IVS, face detection, and people counting, etc. Alarm: 1 in, 1 out; audio: 1 in, 1 out; supports max. 1 TB Micro SD card; built-in Mic 12 VDC/PoE power supply; ePoE IP67 protection. | 150.00 | 170.00 |  | 233.00 | 243.00 | 262.00 | 436.00 | 1.0.01.04.46554-9001 | 6937552408500 |  |  | 24 | 0.53 | 0.087955 | 0.71 | 0.003665 | 60 | 8MP Smart Dual Light Fixed-focal Eyeball WizMind Network Camera | 58.5 | 48.5 | 31.0 | 8525833000 | Bullet 8MP FF IRUpto50m I/O 1/1 IP67 POE+ | • High-Quality Imaging with 8MP Resolution • Xinghan Vision Models: Comprehensive Enhancement of Target Detection, Imaging • Longer Detection Distance with Xinghan Vision Models • Supports Over 7 AI Functions, Applicable for Multi-scenario Targets Detection and Analysis • Built-in Mic for Real-Time Audio Security • IP67 Ratings for Protection Against Harsh Environments |  |  | Country BOM | ML414H-IV01E | Released |  | CE-LVD: EN62368-1; CE-EMC: Electromagnetic Compatibility Directive 2014/30/EU;
Network Cameras | WizMind Series | Project | IP Camera for Industries | DH-IPC-HDW5859TM-ASE-IL-Black | DH-IPC-HDW5859TMP-ASE-IL-0360B-Black | Normal | 8-MP 1/1.8" CMOS image sensor, low luminance, and high definition image. Outputs max. 8 MP (3840 × 2160) @25/30 fps. Built-in multi-core light, the max. IR distance is 50 m and the max. warm light distance is 50 m. ROI, SVC, SMART H.264+/H.265+, AI H.264/H.265, encoding after filter, flexible coding, applicable to various bandwidth and storage environments. Rotation mode, WDR, 3D NR, HLC, BLC, digital watermarking, applicable to various monitoring scenes. Powered by the Xinghan Large-Scale AI Models-Vision, the camera outstandingly delivers on its object detection, recognition, and scene adaptation functions. With deep learning algorithm, it supports: AcuPick, video metadata, IVS, face detection, and people counting, etc. Alarm: 1 in, 1 out; audio: 1 in, 1 out; supports max. 1 TB Micro SD card; built-in Mic 12 VDC/PoE power supply; ePoE IP67 protection. | 150.00 | 170.00 |  | 233.00 | 243.00 | 262.00 | 436.00 | 1.0.01.04.46553-9001 | 6937552408494 |  |  | 24 | 0.53 | 0.087955 | 0.71 | 0.003665 | 60 | 8MP Smart Dual Light Fixed-focal Eyeball WizMind Network Camera | 58.5 | 48.5 | 31.0 | 8525833000 | Bullet 8MP FF IRUpto50m I/O 1/1 IP67 POE+ | • High-Quality Imaging with 8MP Resolution • Xinghan Vision Models: Comprehensive Enhancement of Target Detection, Imaging • Longer Detection Distance with Xinghan Vision Models • Supports Over 7 AI Functions, Applicable for Multi-scenario Targets Detection and Analysis • Built-in Mic for Real-Time Audio Security • IP67 Ratings for Protection Against Harsh Environments |  |  | Country BOM | ML414H-IV01E | Released |  | CE-LVD: EN62368-1; CE-EMC: Electromagnetic Compatibility Directive 2014/30/EU;
Network Cameras | WizMind Series | Project | IP Camera for Industries | DH-IPC-HDW5859TM-ASE-IL | DH-IPC-HDW5859TMP-ASE-IL-0360B | Normal | 8-MP 1/1.8" CMOS image sensor, low luminance, and high definition image. Outputs max. 8 MP (3840 × 2160) @25/30 fps. Built-in multi-core light, the max. IR distance is 50 m and the max. warm light distance is 50 m. ROI, SVC, SMART H.264+/H.265+, AI H.264/H.265, encoding after filter, flexible coding, applicable to various bandwidth and storage environments. Rotation mode, WDR, 3D NR, HLC, BLC, digital watermarking, applicable to various monitoring scenes. Powered by the Xinghan Large-Scale AI Models-Vision, the camera outstandingly delivers on its object detection, recognition, and scene adaptation functions. With deep learning algorithm, it supports: AcuPick, video metadata, IVS, face detection, and people counting, etc. Alarm: 1 in, 1 out; audio: 1 in, 1 out; supports max. 1 TB Micro SD card; built-in Mic 12 VDC/PoE power supply; ePoE IP67 protection. | 150.00 | 170.00 |  | 233.00 | 243.00 | 262.00 | 436.00 | 1.0.01.04.46552-9001 | 6937552408487 |  |  | 24 | 0.53 | 0.087955 | 0.71 | 0.003665 | 60 | 8MP Smart Dual Light Fixed-focal Eyeball WizMind Network Camera | 58.5 | 48.5 | 31.0 | 8525833000 | Bullet 8MP FF IRUpto50m I/O 1/1 IP67 POE+ | • High-Quality Imaging with 8MP Resolution • Xinghan Vision Models: Comprehensive Enhancement of Target Detection, Imaging • Longer Detection Distance with Xinghan Vision Models • Supports Over 7 AI Functions, Applicable for Multi-scenario Targets Detection and Analysis • Built-in Mic for Real-Time Audio Security • IP67 Ratings for Protection Against Harsh Environments |  |  | Country BOM | ML414H-IV01E | Released |  | CE-LVD: EN62368-1; CE-EMC: Electromagnetic Compatibility Directive 2014/30/EU;
Network Cameras | WizMind Series | Project | IP Camera for Industries | DH-IPC-HDW5859TM-ASE-IL-Black | DH-IPC-HDW5859TMP-ASE-IL-0280B-Black | Normal | 8-MP 1/1.8" CMOS image sensor, low luminance, and high definition image. Outputs max. 8 MP (3840 × 2160) @25/30 fps. Built-in multi-core light, the max. IR distance is 50 m and the max. warm light distance is 50 m. ROI, SVC, SMART H.264+/H.265+, AI H.264/H.265, encoding after filter, flexible coding, applicable to various bandwidth and storage environments. Rotation mode, WDR, 3D NR, HLC, BLC, digital watermarking, applicable to various monitoring scenes. Powered by the Xinghan Large-Scale AI Models-Vision, the camera outstandingly delivers on its object detection, recognition, and scene adaptation functions. With deep learning algorithm, it supports: AcuPick, video metadata, IVS, face detection, and people counting, etc. Alarm: 1 in, 1 out; audio: 1 in, 1 out; supports max. 1 TB Micro SD card; built-in Mic 12 VDC/PoE power supply; ePoE IP67 protection. | 150.00 | 170.00 |  | 233.00 | 243.00 | 262.00 | 436.00 | 1.0.01.04.46551-9001 | 6937552408470 |  |  | 24 | 0.53 | 0.087955 | 0.71 | 0.003665 | 60 | 8MP Smart Dual Light Fixed-focal Eyeball WizMind Network Camera | 58.5 | 48.5 | 31.0 | 8525833000 | Bullet 8MP FF IRUpto50m I/O 1/1 IP67 POE+ | • High-Quality Imaging with 8MP Resolution • Xinghan Vision Models: Comprehensive Enhancement of Target Detection, Imaging • Longer Detection Distance with Xinghan Vision Models • Supports Over 7 AI Functions, Applicable for Multi-scenario Targets Detection and Analysis • Built-in Mic for Real-Time Audio Security • IP67 Ratings for Protection Against Harsh Environments |  |  | Country BOM | ML414H-IV01E | Released |  | CE-LVD: EN62368-1; CE-EMC: Electromagnetic Compatibility Directive 2014/30/EU;
Network Cameras | WizMind Series | Project | IP Camera for Industries | DH-IPC-HDW5859TM-ASE-IL | DH-IPC-HDW5859TMP-ASE-IL-0280B | Normal | 8-MP 1/1.8" CMOS image sensor, low luminance, and high definition image. Outputs max. 8 MP (3840 × 2160) @25/30 fps. Built-in multi-core light, the max. IR distance is 50 m and the max. warm light distance is 50 m. ROI, SVC, SMART H.264+/H.265+, AI H.264/H.265, encoding after filter, flexible coding, applicable to various bandwidth and storage environments. Rotation mode, WDR, 3D NR, HLC, BLC, digital watermarking, applicable to various monitoring scenes. Powered by the Xinghan Large-Scale AI Models-Vision, the camera outstandingly delivers on its object detection, recognition, and scene adaptation functions. With deep learning algorithm, it supports: AcuPick, video metadata, IVS, face detection, and people counting, etc. Alarm: 1 in, 1 out; audio: 1 in, 1 out; supports max. 1 TB Micro SD card; built-in Mic 12 VDC/PoE power supply; ePoE IP67 protection. | 150.00 | 170.00 |  | 233.00 | 243.00 | 262.00 | 436.00 | 1.0.01.04.46550-9001 | 6937552408463 |  |  | 24 | 0.53 | 0.087955 | 0.71 | 0.003665 | 60 | 8MP Smart Dual Light Fixed-focal Eyeball WizMind Network Camera | 58.5 | 48.5 | 31.0 | 8525833000 | Bullet 8MP FF IRUpto50m I/O 1/1 IP67 POE+ | • High-Quality Imaging with 8MP Resolution • Xinghan Vision Models: Comprehensive Enhancement of Target Detection, Imaging • Longer Detection Distance with Xinghan Vision Models • Supports Over 7 AI Functions, Applicable for Multi-scenario Targets Detection and Analysis • Built-in Mic for Real-Time Audio Security • IP67 Ratings for Protection Against Harsh Environments |  |  | Country BOM | ML414H-IV01E | Released |  | CE-LVD: EN62368-1; CE-EMC: Electromagnetic Compatibility Directive 2014/30/EU;
Network Cameras | WizMind Series | Project | IP Camera for Industries | DH-IPC-HDBW5859R-ASE-IL-Black | DH-IPC-HDBW5859RP-ASE-IL-0600B-Black | Normal | 8-MP 1/1.8" CMOS image sensor, low luminance, and high definition image. Outputs max. 8 MP (3840 × 2160) @25/30 fps. Built-in multi-core light, the max. IR distance is 50 m and the max. warm light distance is 50 m. ROI, SVC, SMART H.264+/H.265+, AI H.264/H.265, encoding after filter, flexible coding, applicable to various bandwidth and storage environments. Rotation mode, WDR, 3D NR, HLC, BLC, digital watermarking, applicable to various monitoring scenes. Powered by the Xinghan Large-Scale AI Models-Vision, the camera outstandingly delivers on its object detection, recognition, and scene adaptation functions. With deep learning algorithm, it supports: AcuPick, video metadata, IVS, face detection, and people counting, etc. Alarm: 1 in, 1 out; audio: 1 in, 1 out; supports max. 1 TB Micro SD card; built-in Mic 12 VDC/PoE power supply; ePoE IP67 and IK10 protection. | 150.00 | 170.00 |  | 233.00 | 243.00 | 262.00 | 436.00 | 1.0.01.04.46537-9001 | 6937552408258 |  |  | 24 | 0.713 | 0.087955 | 0.986 | 0.003665 | 60 | 8MP Smart Dual Light Fixed-focal Vandal-proof Dome WizMind Network Camera | 58.5 | 48.5 | 31.0 | 8525833000 | Vandal-proof Dome Camera 8MP FF IRUpto50m I/O 1/1 IP67 POE+ | • High-Quality Imaging with 8MP Resolution • Xinghan Vision Models: Comprehensive Enhancement of Target Detection, Imaging • Longer Detection Distance with Xinghan Vision Models • Supports Over 7 AI Functions, Applicable for Multi-scenario Targets Detection and Analysis • Built-in Mic for Real-Time Audio Security • IP67 and IK10 Ratings for Protection Against Harsh Environments |  |  | Country BOM | ML414H-IV01E | Released |  | CE-LVD: EN62368-1; CE-EMC: Electromagnetic Compatibility Directive 2014/30/EU;
Network Cameras | WizMind Series | Project | IP Camera for Industries | DH-IPC-HDBW5859R-ASE-IL | DH-IPC-HDBW5859RP-ASE-IL-0600B | Normal | 8-MP 1/1.8" CMOS image sensor, low luminance, and high definition image. Outputs max. 8 MP (3840 × 2160) @25/30 fps. Built-in multi-core light, the max. IR distance is 50 m and the max. warm light distance is 50 m. ROI, SVC, SMART H.264+/H.265+, AI H.264/H.265, encoding after filter, flexible coding, applicable to various bandwidth and storage environments. Rotation mode, WDR, 3D NR, HLC, BLC, digital watermarking, applicable to various monitoring scenes. Powered by the Xinghan Large-Scale AI Models-Vision, the camera outstandingly delivers on its object detection, recognition, and scene adaptation functions. With deep learning algorithm, it supports: AcuPick, video metadata, IVS, face detection, and people counting, etc. Alarm: 1 in, 1 out; audio: 1 in, 1 out; supports max. 1 TB Micro SD card; built-in Mic 12 VDC/PoE power supply; ePoE IP67 and IK10 protection. | 150.00 | 170.00 |  | 233.00 | 243.00 | 262.00 | 436.00 | 1.0.01.04.46536-9001 | 6937552408241 |  |  | 24 | 0.713 | 0.087955 | 0.986 | 0.003665 | 60 | 8MP Smart Dual Light Fixed-focal Vandal-proof Dome WizMind Network Camera | 58.5 | 48.5 | 31.0 | 8525833000 | Vandal-proof Dome Camera 8MP FF IRUpto50m I/O 1/1 IP67 POE+ | • High-Quality Imaging with 8MP Resolution • Xinghan Vision Models: Comprehensive Enhancement of Target Detection, Imaging • Longer Detection Distance with Xinghan Vision Models • Supports Over 7 AI Functions, Applicable for Multi-scenario Targets Detection and Analysis • Built-in Mic for Real-Time Audio Security • IP67 and IK10 Ratings for Protection Against Harsh Environments |  |  | Country BOM | ML414H-IV01E | Released |  | CE-LVD: EN62368-1; CE-EMC: Electromagnetic Compatibility Directive 2014/30/EU;
Network Cameras | WizMind Series | Project | IP Camera for Industries | DH-IPC-HDBW5859R-ASE-IL-Black | DH-IPC-HDBW5859RP-ASE-IL-0360B-Black | Normal | 8-MP 1/1.8" CMOS image sensor, low luminance, and high definition image. Outputs max. 8 MP (3840 × 2160) @25/30 fps. Built-in multi-core light, the max. IR distance is 50 m and the max. warm light distance is 50 m. ROI, SVC, SMART H.264+/H.265+, AI H.264/H.265, encoding after filter, flexible coding, applicable to various bandwidth and storage environments. Rotation mode, WDR, 3D NR, HLC, BLC, digital watermarking, applicable to various monitoring scenes. Powered by the Xinghan Large-Scale AI Models-Vision, the camera outstandingly delivers on its object detection, recognition, and scene adaptation functions. With deep learning algorithm, it supports: AcuPick, video metadata, IVS, face detection, and people counting, etc. Alarm: 1 in, 1 out; audio: 1 in, 1 out; supports max. 1 TB Micro SD card; built-in Mic 12 VDC/PoE power supply; ePoE IP67 and IK10 protection. | 150.00 | 170.00 |  | 233.00 | 243.00 | 262.00 | 436.00 | 1.0.01.04.46535-9001 | 6937552408234 |  |  | 24 | 0.713 | 0.087955 | 0.986 | 0.003665 | 60 | 8MP Smart Dual Light Fixed-focal Vandal-proof Dome WizMind Network Camera | 58.5 | 48.5 | 31.0 | 8525833000 | Vandal-proof Dome Camera 8MP FF IRUpto50m I/O 1/1 IP67 POE+ | • High-Quality Imaging with 8MP Resolution • Xinghan Vision Models: Comprehensive Enhancement of Target Detection, Imaging • Longer Detection Distance with Xinghan Vision Models • Supports Over 7 AI Functions, Applicable for Multi-scenario Targets Detection and Analysis • Built-in Mic for Real-Time Audio Security • IP67 and IK10 Ratings for Protection Against Harsh Environments |  |  | Country BOM | ML414H-IV01E | Released |  | CE-LVD: EN62368-1; CE-EMC: Electromagnetic Compatibility Directive 2014/30/EU;
Network Cameras | WizMind Series | Project | IP Camera for Industries | DH-IPC-HDBW5859R-ASE-IL | DH-IPC-HDBW5859RP-ASE-IL-0360B | Normal | 8-MP 1/1.8" CMOS image sensor, low luminance, and high definition image. Outputs max. 8 MP (3840 × 2160) @25/30 fps. Built-in multi-core light, the max. IR distance is 50 m and the max. warm light distance is 50 m. ROI, SVC, SMART H.264+/H.265+, AI H.264/H.265, encoding after filter, flexible coding, applicable to various bandwidth and storage environments. Rotation mode, WDR, 3D NR, HLC, BLC, digital watermarking, applicable to various monitoring scenes. Powered by the Xinghan Large-Scale AI Models-Vision, the camera outstandingly delivers on its object detection, recognition, and scene adaptation functions. With deep learning algorithm, it supports: AcuPick, video metadata, IVS, face detection, and people counting, etc. Alarm: 1 in, 1 out; audio: 1 in, 1 out; supports max. 1 TB Micro SD card; built-in Mic 12 VDC/PoE power supply; ePoE IP67 and IK10 protection. | 150.00 | 170.00 |  | 233.00 | 243.00 | 262.00 | 436.00 | 1.0.01.04.46534-9001 | 6937552408227 |  |  | 24 | 0.713 | 0.087955 | 0.986 | 0.003665 | 60 | 8MP Smart Dual Light Fixed-focal Vandal-proof Dome WizMind Network Camera | 58.5 | 48.5 | 31.0 | 8525833000 | Vandal-proof Dome Camera 8MP FF IRUpto50m I/O 1/1 IP67 POE+ | • High-Quality Imaging with 8MP Resolution • Xinghan Vision Models: Comprehensive Enhancement of Target Detection, Imaging • Longer Detection Distance with Xinghan Vision Models • Supports Over 7 AI Functions, Applicable for Multi-scenario Targets Detection and Analysis • Built-in Mic for Real-Time Audio Security • IP67 and IK10 Ratings for Protection Against Harsh Environments |  |  | Country BOM | ML414H-IV01E | Released |  | CE-LVD: EN62368-1; CE-EMC: Electromagnetic Compatibility Directive 2014/30/EU;
Network Cameras | WizMind Series | Project | IP Camera for Industries | DH-IPC-HDBW5859R-ASE-IL-Black | DH-IPC-HDBW5859RP-ASE-IL-0280B-Black | Normal | 8-MP 1/1.8" CMOS image sensor, low luminance, and high definition image. Outputs max. 8 MP (3840 × 2160) @25/30 fps. Built-in multi-core light, the max. IR distance is 50 m and the max. warm light distance is 50 m. ROI, SVC, SMART H.264+/H.265+, AI H.264/H.265, encoding after filter, flexible coding, applicable to various bandwidth and storage environments. Rotation mode, WDR, 3D NR, HLC, BLC, digital watermarking, applicable to various monitoring scenes. Powered by the Xinghan Large-Scale AI Models-Vision, the camera outstandingly delivers on its object detection, recognition, and scene adaptation functions. With deep learning algorithm, it supports: AcuPick, video metadata, IVS, face detection, and people counting, etc. Alarm: 1 in, 1 out; audio: 1 in, 1 out; supports max. 1 TB Micro SD card; built-in Mic 12 VDC/PoE power supply; ePoE IP67 and IK10 protection. | 150.00 | 170.00 |  | 233.00 | 243.00 | 262.00 | 436.00 | 1.0.01.04.46533-9001 | 6937552408210 |  |  | 24 | 0.713 | 0.087955 | 0.986 | 0.003665 | 60 | 8MP Smart Dual Light Fixed-focal Vandal-proof Dome WizMind Network Camera | 58.5 | 48.5 | 31.0 | 8525833000 | Vandal-proof Dome Camera 8MP FF IRUpto50m I/O 1/1 IP67 POE+ | • High-Quality Imaging with 8MP Resolution • Xinghan Vision Models: Comprehensive Enhancement of Target Detection, Imaging • Longer Detection Distance with Xinghan Vision Models • Supports Over 7 AI Functions, Applicable for Multi-scenario Targets Detection and Analysis • Built-in Mic for Real-Time Audio Security • IP67 and IK10 Ratings for Protection Against Harsh Environments |  |  | Country BOM | ML414H-IV01E | Released |  | CE-LVD: EN62368-1; CE-EMC: Electromagnetic Compatibility Directive 2014/30/EU;
Network Cameras | WizMind Series | Project | IP Camera for Industries | DH-IPC-HDBW5859R-ASE-IL | DH-IPC-HDBW5859RP-ASE-IL-0280B | Normal | 8-MP 1/1.8" CMOS image sensor, low luminance, and high definition image. Outputs max. 8 MP (3840 × 2160) @25/30 fps. Built-in multi-core light, the max. IR distance is 50 m and the max. warm light distance is 50 m. ROI, SVC, SMART H.264+/H.265+, AI H.264/H.265, encoding after filter, flexible coding, applicable to various bandwidth and storage environments. Rotation mode, WDR, 3D NR, HLC, BLC, digital watermarking, applicable to various monitoring scenes. Powered by the Xinghan Large-Scale AI Models-Vision, the camera outstandingly delivers on its object detection, recognition, and scene adaptation functions. With deep learning algorithm, it supports: AcuPick, video metadata, IVS, face detection, and people counting, etc. Alarm: 1 in, 1 out; audio: 1 in, 1 out; supports max. 1 TB Micro SD card; built-in Mic 12 VDC/PoE power supply; ePoE IP67 and IK10 protection. | 150.00 | 170.00 |  | 233.00 | 243.00 | 262.00 | 436.00 | 1.0.01.04.46532-9001 | 6937552408203 |  |  | 24 | 0.713 | 0.087955 | 0.986 | 0.003665 | 60 | 8MP Smart Dual Light Fixed-focal Vandal-proof Dome WizMind Network Camera | 58.5 | 48.5 | 31.0 | 8525833000 | Vandal-proof Dome Camera 8MP FF IRUpto50m I/O 1/1 IP67 POE+ | • High-Quality Imaging with 8MP Resolution • Xinghan Vision Models: Comprehensive Enhancement of Target Detection, Imaging • Longer Detection Distance with Xinghan Vision Models • Supports Over 7 AI Functions, Applicable for Multi-scenario Targets Detection and Analysis • Built-in Mic for Real-Time Audio Security • IP67 and IK10 Ratings for Protection Against Harsh Environments |  |  | Country BOM | ML414H-IV01E | Released |  | CE-LVD: EN62368-1; CE-EMC: Electromagnetic Compatibility Directive 2014/30/EU;
Network Cameras | WizMind Series | Project | IP Camera for Industries | DH-IPC-HFW5859E-ASE-IL-Black | DH-IPC-HFW5859EP-ASE-IL-0600B-Black | Normal | 8-MP 1/1.8" CMOS image sensor, low luminance, and high definition image. Outputs max. 8 MP (3840 × 2160) @25/30 fps. Built-in multi-core light, the max. IR distance is 50 m and the max. warm light distance is 50 m. ROI, SVC, SMART H.264+/H.265+, AI H.264/H.265, encoding after filter, flexible coding, applicable to various bandwidth and storage environments. Rotation mode, WDR, 3D NR, HLC, BLC, digital watermarking, applicable to various monitoring scenes. Powered by the Xinghan Large-Scale AI Models-Vision, the camera outstandingly delivers on its object detection, recognition, and scene adaptation functions. With deep learning algorithm, it supports: AcuPick, video metadata, IVS, face detection, and people counting, etc. Alarm: 1 in, 1 out; audio: 1 in, 1 out; supports max. 1 TB Micro SD card; built-in Mic 12 VDC/PoE power supply; ePoE IP67 protection. | 150.00 | 170.00 |  | 233.00 | 243.00 | 262.00 | 436.00 | 1.0.01.04.46519-9001 | 6937552408371 |  |  | 30 | 0.61 | 0.087984 | 0.77 | 0.002933 | 60 | 8MP Smart Dual Light Fixed-focal Bullet WizMind Network Camera | 58.5 | 32.0 | 47.0 | 8525833000 | Bullet 8MP FF IRUpto50m I/O 1/1 IP67 POE+ | • High-Quality Imaging with 8MP Resolution • Xinghan Vision Models: Comprehensive Enhancement of Target Detection, Imaging • Longer Detection Distance with Xinghan Vision Models • Supports Over 7 AI Functions, Applicable for Multi-scenario Targets Detection and Analysis • Built-in Mic for Real-Time Audio Security • IP67 Ratings for Protection Against Harsh Environments |  |  | Country BOM | ML414H-IV01E | Released |  | CE-LVD: EN62368-1; CE-EMC: Electromagnetic Compatibility Directive 2014/30/EU;
Network Cameras | WizMind Series | Project | IP Camera for Industries | DH-IPC-HFW5859E-ASE-IL | DH-IPC-HFW5859EP-ASE-IL-0600B | Normal | 8-MP 1/1.8" CMOS image sensor, low luminance, and high definition image. Outputs max. 8 MP (3840 × 2160) @25/30 fps. Built-in multi-core light, the max. IR distance is 50 m and the max. warm light distance is 50 m. ROI, SVC, SMART H.264+/H.265+, AI H.264/H.265, encoding after filter, flexible coding, applicable to various bandwidth and storage environments. Rotation mode, WDR, 3D NR, HLC, BLC, digital watermarking, applicable to various monitoring scenes. Powered by the Xinghan Large-Scale AI Models-Vision, the camera outstandingly delivers on its object detection, recognition, and scene adaptation functions. With deep learning algorithm, it supports: AcuPick, video metadata, IVS, face detection, and people counting, etc. Alarm: 1 in, 1 out; audio: 1 in, 1 out; supports max. 1 TB Micro SD card; built-in Mic 12 VDC/PoE power supply; ePoE IP67 protection. | 150.00 | 170.00 |  | 233.00 | 243.00 | 262.00 | 436.00 | 1.0.01.04.46518-9001 | 6937552408364 |  |  | 30 | 0.61 | 0.087984 | 0.77 | 0.002933 | 60 | 8MP Smart Dual Light Fixed-focal Bullet WizMind Network Camera | 58.5 | 32.0 | 47.0 | 8525833000 | Bullet 8MP FF IRUpto50m I/O 1/1 IP67 POE+ | • High-Quality Imaging with 8MP Resolution • Xinghan Vision Models: Comprehensive Enhancement of Target Detection, Imaging • Longer Detection Distance with Xinghan Vision Models • Supports Over 7 AI Functions, Applicable for Multi-scenario Targets Detection and Analysis • Built-in Mic for Real-Time Audio Security • IP67 Ratings for Protection Against Harsh Environments |  |  | Country BOM | ML414H-IV01E | Released |  | CE-LVD: EN62368-1; CE-EMC: Electromagnetic Compatibility Directive 2014/30/EU;
Network Cameras | WizMind Series | Project | IP Camera for Industries | DH-IPC-HFW5859E-ASE-IL-Black | DH-IPC-HFW5859EP-ASE-IL-0360B-Black | Normal | 8-MP 1/1.8" CMOS image sensor, low luminance, and high definition image. Outputs max. 8 MP (3840 × 2160) @25/30 fps. Built-in multi-core light, the max. IR distance is 50 m and the max. warm light distance is 50 m. ROI, SVC, SMART H.264+/H.265+, AI H.264/H.265, encoding after filter, flexible coding, applicable to various bandwidth and storage environments. Rotation mode, WDR, 3D NR, HLC, BLC, digital watermarking, applicable to various monitoring scenes. Powered by the Xinghan Large-Scale AI Models-Vision, the camera outstandingly delivers on its object detection, recognition, and scene adaptation functions. With deep learning algorithm, it supports: AcuPick, video metadata, IVS, face detection, and people counting, etc. Alarm: 1 in, 1 out; audio: 1 in, 1 out; supports max. 1 TB Micro SD card; built-in Mic 12 VDC/PoE power supply; ePoE IP67 protection. | 150.00 | 170.00 |  | 233.00 | 243.00 | 262.00 | 436.00 | 1.0.01.04.46517-9001 | 6937552408357 |  |  | 30 | 0.61 | 0.087984 | 0.77 | 0.002933 | 60 | 8MP Smart Dual Light Fixed-focal Bullet WizMind Network Camera | 58.5 | 32.0 | 47.0 | 8525833000 | Bullet 8MP FF IRUpto50m I/O 1/1 IP67 POE+ | • High-Quality Imaging with 8MP Resolution • Xinghan Vision Models: Comprehensive Enhancement of Target Detection, Imaging • Longer Detection Distance with Xinghan Vision Models • Supports Over 7 AI Functions, Applicable for Multi-scenario Targets Detection and Analysis • Built-in Mic for Real-Time Audio Security • IP67 Ratings for Protection Against Harsh Environments |  |  | Country BOM | ML414H-IV01E | Released |  | CE-LVD: EN62368-1; CE-EMC: Electromagnetic Compatibility Directive 2014/30/EU;
Network Cameras | WizMind Series | Project | IP Camera for Industries | DH-IPC-HFW5859E-ASE-IL | DH-IPC-HFW5859EP-ASE-IL-0360B | Normal | 8-MP 1/1.8" CMOS image sensor, low luminance, and high definition image. Outputs max. 8 MP (3840 × 2160) @25/30 fps. Built-in multi-core light, the max. IR distance is 50 m and the max. warm light distance is 50 m. ROI, SVC, SMART H.264+/H.265+, AI H.264/H.265, encoding after filter, flexible coding, applicable to various bandwidth and storage environments. Rotation mode, WDR, 3D NR, HLC, BLC, digital watermarking, applicable to various monitoring scenes. Powered by the Xinghan Large-Scale AI Models-Vision, the camera outstandingly delivers on its object detection, recognition, and scene adaptation functions. With deep learning algorithm, it supports: AcuPick, video metadata, IVS, face detection, and people counting, etc. Alarm: 1 in, 1 out; audio: 1 in, 1 out; supports max. 1 TB Micro SD card; built-in Mic 12 VDC/PoE power supply; ePoE IP67 protection. | 150.00 | 170.00 |  | 233.00 | 243.00 | 262.00 | 436.00 | 1.0.01.04.46516-9001 | 6937552408340 |  |  | 30 | 0.61 | 0.087984 | 0.77 | 0.002933 | 60 | 8MP Smart Dual Light Fixed-focal Bullet WizMind Network Camera | 58.5 | 32.0 | 47.0 | 8525833000 | Bullet 8MP FF IRUpto50m I/O 1/1 IP67 POE+ | • High-Quality Imaging with 8MP Resolution • Xinghan Vision Models: Comprehensive Enhancement of Target Detection, Imaging • Longer Detection Distance with Xinghan Vision Models • Supports Over 7 AI Functions, Applicable for Multi-scenario Targets Detection and Analysis • Built-in Mic for Real-Time Audio Security • IP67 Ratings for Protection Against Harsh Environments |  |  | Country BOM | ML414H-IV01E | Released |  | CE-LVD: EN62368-1; CE-EMC: Electromagnetic Compatibility Directive 2014/30/EU;
Network Cameras | WizMind Series | Project | IP Camera for Industries | DH-IPC-HFW5859E-ASE-IL-Black | DH-IPC-HFW5859EP-ASE-IL-0280B-Black | Normal | 8-MP 1/1.8" CMOS image sensor, low luminance, and high definition image. Outputs max. 8 MP (3840 × 2160) @25/30 fps. Built-in multi-core light, the max. IR distance is 50 m and the max. warm light distance is 50 m. ROI, SVC, SMART H.264+/H.265+, AI H.264/H.265, encoding after filter, flexible coding, applicable to various bandwidth and storage environments. Rotation mode, WDR, 3D NR, HLC, BLC, digital watermarking, applicable to various monitoring scenes. Powered by the Xinghan Large-Scale AI Models-Vision, the camera outstandingly delivers on its object detection, recognition, and scene adaptation functions. With deep learning algorithm, it supports: AcuPick, video metadata, IVS, face detection, and people counting, etc. Alarm: 1 in, 1 out; audio: 1 in, 1 out; supports max. 1 TB Micro SD card; built-in Mic 12 VDC/PoE power supply; ePoE IP67 protection. | 150.00 | 170.00 |  | 233.00 | 243.00 | 262.00 | 436.00 | 1.0.01.04.46515-9001 | 6937552408333 |  |  | 30 | 0.61 | 0.087984 | 0.77 | 0.002933 | 60 | 8MP Smart Dual Light Fixed-focal Bullet WizMind Network Camera | 58.5 | 32.0 | 47.0 | 8525833000 | Bullet 8MP FF IRUpto50m I/O 1/1 IP67 POE+ | • High-Quality Imaging with 8MP Resolution • Xinghan Vision Models: Comprehensive Enhancement of Target Detection, Imaging • Longer Detection Distance with Xinghan Vision Models • Supports Over 7 AI Functions, Applicable for Multi-scenario Targets Detection and Analysis • Built-in Mic for Real-Time Audio Security • IP67 Ratings for Protection Against Harsh Environments |  |  | Country BOM | ML414H-IV01E | Released |  | CE-LVD: EN62368-1; CE-EMC: Electromagnetic Compatibility Directive 2014/30/EU;
Network Cameras | WizMind Series | Project | IP Camera for Industries | DH-IPC-HF5852F-ZE | DH-IPC-HF5852FP-ZE-S4 | Normal | 8-MP 1/1.8" CMOS image sensor, low luminance, and high definition image. Outputs max. 8 MP(3840×2160)@25/30 fps. ROI, SVC, SMART H.264+/H.265+, AI H.264/H.265, encoding after filter, flexible coding, applicable to various bandwidth and storage environments. Rotation mode, WDR, 3D NR, HLC, BLC, digital watermarking, applicable to various monitoring scenes. Powered by the Xinghan Large-Scale AI Models-Vision, the camera outstandingly delivers on its object detection, recognition, and scene adaptation functions. With deep learning algorithm, it supports: AcuPick, video metadata, IVS, face detection, and people counting, etc. Alarm: 2 in, 2 out; audio: 2 in, 1 out; RS-485; BNC; supports max. 1 TB Micro SD card; built-in Mic. 12 VDC/24 VAC/PoE power supply; ePoE; 12 VDC power output, and max. current 165mA, easy for installation. | 179.00 | 202.00 |  | 277.00 | 288.00 | 311.00 | 517.00 | 1.0.01.04.46765-9001 | 6937552411982 |  |  | 30 | 0.76 | 0.087984 | 0.98 | 0.002933 | 60 | 8MP Box WizMind Network Camera | 58.5 | 32.0 | 47.0 | 8525833000 | Box Camera 8MP I/O 2/2 POE+ | • High-Quality Imaging with 8MP Resolution • Xinghan Vision Models: Comprehensive Enhancement of Target Detection, Imaging • Longer Detection Distance with Xinghan Vision Models • Supports Over 7 AI Functions, Applicable for Multi-scenario Targets Detection and Analysis • Built-in Mic for Real-Time Audio Security |  |  | Country BOM | ML414H-IV01E | Released |  | CE-LVD: EN62368-1; CE-EMC: Electromagnetic Compatibility Directive 2014/30/EU
Network Cameras | WizMind Series | Project | IP Camera for Industries | DH-IPC-MFW7442K1-Z7-T40 | DH-IPC-MFW7442K1P-Z-0856-T40-0360B | Normal | 4-MP 1/1.7" CMOS image sensor and 4-MP 1/2.7" CMOS image sensor, low luminance, and high definition image. Outputs max. 4 MP (2688 × 1520)@30 fps. Built-in GPU chip and deep learning algorithm, which can improve the detection accuracy. Switch among five intelligent resources: IVS, face detection, viedo metadata, people counting and face recognition. H.265 codec, high compression rate, ultra-low bit rate. Built-in warm light/IR LED that has a maximum IR illumination distance of 120 m and warm light distance of 80 m. 3D NR, HLC, BLC, digital watermarking, applicable to various monitoring scenes. ROI, SMART H.264+/H.265+, flexible coding, applicable to various bandwidth and storage environments. Alarm: 3 in, 2 out; audio: 2 in, 1 out; RS-485; BNC; power output; supports max. 256 G Micro SD card. Designed with the Dahua Noise Reduction Algorithm and built-in dual microphones, the device performs active noise control, eliminating noise of wind scale 3. It has a pick-up distance up to 20 m. Built-in Hi-Fi large-diameter speaker covers an auditory range of 30 m when used indoors. Sound and light alarms are generated when an alarm is triggered. 12 VDC/PoE power supply, 12 VDC power output, max. current 165 mA, easy for installation. IP67 protection. | 571.00 | 646.00 |  | 900.00 | 1002.00 | 1079.00 | 2697.00 | 1.0.01.04.37359-9001 | 6923172559166 |  |  | 10 | 1.905 | 0.138411 | 2.185 | 0.013842 | 60 | 4+4MP Dual-Channel Bullet WizMind Network Camera | 91.0 | 38.9 | 39.1 | 8525833000 | Multi-sensor camera with white illuminator and IR 4MP IRUpto120m I/O 3/2 IP67 POE | • Dual-Lens, Dual-Channel Design Simultaneously Captures Detail and Panoramic Views • CH 1: 4 MP@30fps; CH 2: 4 MP@30fps • CH 1: 8-56mm Motorized Vari-focal Lens; CH 2: 3.6mm Fixed Lens • Built-in Dual Mic & Speaker: Secure Real-Time Talk • Smart Dual Light: Built-in IR and LED Lights with 3 Illumination Modes Supported • Instant Sound and Light Alerts Deter Intruders & Reduce Incidents • Supports 5 AI Functions, Applicable for Multi-scenario Targets Detection and Analysis • Rich Interface: Alarm In/Out 3/2; Audio In/Out 2/1; RS-485; BNC; SD card Max. 256GB |  |  | Country BOM | ML414H-IV01E | Released
Network Cameras | WizMind Series | Project | IP Camera for Industries | DH-IPC-MFW7449Y-Z7-T44 | DH-IPC-MFW7449YP-Z-0856-T44-0832 | Normal | 2 lenses and 2 channels are integrated into the design. Adopts advanced technologies such as Hyper DoF, Illumination by Area, to achieve full coverage of different speed targets with a larger DoF distance under low illumination. Flexible remote debugging through the Dual-micro PTZ. Dual channels: 4-MP 1/1.8" CMOS image sensors, low luminance, and high definition image. Outputs max. 4 MP (2688 × 1520)@25/30fps. Built-in efficient illuminator of dual light fusion, and the max. illumination distance is 150 m. ROI, SMART H.264+/H.265+, flexible coding, applicable to various bandwidth and storage environments. Multiple intelligent resources switchable: Channel 1: IVS, face recognition, face detection and video metadata, Channel 2: IVS, Face recognition, Face detection, Video metadata, Crowd distribution map and People counting. Intelligent functions of Channel 1 and Channel 2 can be enabled at the same time. Hyper DoF technology: DoF and iris of the camera can be adjusted separately. With the largest iris, the camera can display the image of large DoF. Time-Division Exposure technology ensures that when the device is taking multiple snapshots of more than one targets, the quality of the snapshots will not be affected. It can also be used to adjust the brightness, speed and more of targets, to produce high quality snapshots. Alarm: 7 in, 3 out; audio: 2 in, 1 out; 485; BNC; supports max. 256 G Micro SD card. 12 VDC power supply, easy for installation. IP67 protection. | 1071.00 | 1212.00 |  | 1689.00 | 1880.00 | 2025.00 | 5061.00 | 1.0.01.04.39608-9001 | 6923169753072 |  |  | 1 | 5.9 | 0.058032 | 8.1 | 0.058032 | 60 | 4MP General Multi-sensor camera with white illuminator and IR Network CAMERA | 58.5 | 32.0 | 31.0 | 8525833000 | Multi-sensor camera with white illuminator and IR 4MP IRChannel1:150m I/O 7/3 IP67 | • Dual-Lens, Dual-Channel Design, See Farther, Cover Wider • CH 1: 4 MP@30fps; CH 2: 4 MP@30fps • CH 1: 8-56mm Motorized Vari-focal Lens; CH 2: 8-32mm Motorized Vari-focal Lens • Dual Micro-PTZ, Remotely Adjust Lenses Angles • Illumination by Area, Control Lighting Zones Independently • Simultaneous Enabling of CH1 and CH2 AI Functions • Time-Division Exposure Ensures Clearly Captures of People, Vehicles, and Non-motor vehicles Moving at Different Speeds • Dual Light Fusion Provides Multiple Illumination Modes, Minimize Glare |  |  | Country BOM | ML414H-IV01E | Released |  | CE-LVD: EN62368-1； CE-EMC: Electromagnetic Compatibility Directive 2014/30/EU； FCC: 47 CFR FCC Part 15, Subpart B
Network Cameras | WizMind Series | Project | IP Camera for Industries | DH-IPC-MFW7449Y-Z7-T8A | DH-IPC-MFW7449YP-Z-0856-T8A-0360B | Normal | 3 lenses and 2 channels are integrated into the design. Adopts advanced technologies such as Hyper DoF, Illumination by Area, to achieve full coverage of different speed targets with a larger DoF distance under low illumination. Flexible remote debugging through the Dual-micro PTZ. Two channels: Channel 1: 4-MP 1/1.8" CMOS image sensor, low luminance, and high definition image. Channel 2: Dual 4-MP 1/1.8" CMOS image sensors, low luminance, and high definition image. Outputs max. 8 MP (4976 × 1450)@25/30 fps. Built-in efficient illuminator of dual light fusion, and the max. illumination distance is 150 m. ROI, SMART H.264+/H.265+, flexible coding, applicable to various bandwidth and storage environments. Multiple intelligent resources switchable: Channel 1: IVS, face recognition, face detection and video metadata, Channel 2: IVS, crowd distribution map and People counting. Intelligent functions of Channel 1 and Channel 2 can be enabled at the same time(except Video metadata & Crowd distribution map). Hyper DoF technology: DoF and iris of the camera can be adjusted separately. With the largest iris, the camera can display the image of large DoF. Time-Division Exposure technology ensures that when the device is taking multiple snapshots of more than one targets, the quality of the snapshots will not be affected. It can also be used to adjust the brightness, speed and more of targets, to produce high quality snapshots. Panoramic splicing: up to 180° panoramic angle meets the requirement of broad scenarios. Alarm: 7 in, 3 out; audio: 2 in, 1 out; 485; BNC; supports max. 256 G Micro SD card. 12 VDC power supply, easy for installation. IP67 protection. | 1091.00 | 1235.00 |  | 1734.00 | 1944.00 | 2069.00 | 5172.00 | 1.0.01.04.39610-9001 | 6923172548856 |  |  | 1 | 5.8 | 0.058032 | 8 | 0.058032 | 60 | 4MP WDR Multi-sensor camera with white illuminator and IR Network CAMERA | 58.5 | 32.0 | 31.0 | 8525833000 | Multi-sensor camera with white illuminator and IR 8MP IRChannel1:150m I/O 7/3 IP67 | • Triple-Lens, Dual-Channel Design Simultaneously Captures Detail and 180° Panoramic Views • CH 1: 4 MP@30fps; CH 2: 8 MP@30fps • CH 1: 8-56mm Motorized Vari-focal Lens; CH 2: Two 3.6mm Fixed Lenses • Dual Micro-PTZ, Remotely Adjust Lenses Angles • Illumination by Area, Control Lighting Zones Independently • Simultaneous Enabling of CH1 and CH2 AI Functions • Time-Division Exposure Ensures Clearly Captures of People, Vehicles, and Non-motor vehicles Moving at Different Speeds • Dual Light Fusion Provides Multiple Illumination Modes, Minimize Glare |  |  | Country BOM | ML414H-IV01E | Released |  | CE-LVD: EN62368-1; CE-EMC: Electromagnetic Compatibility Directive 2014/30/EU; FCC: 47 CFR FCC Part 15, Subpart B
Network Cameras | WizMind Series | Project | IP Camera for Industries | DH-IPC-HFW7442H-Z-X | DH-IPC-HFW7442HP-Z-2712F-DC12AC24V-X | Normal | 4-MP 1/1.8" CMOS image sensor, low luminance, and high definition image. Outputs max. 4 MP (2688 × 1520)@50/60 fps. Built-in IR LED, and the max. illumination distance is 60 m. Time-Division Exposure technology ensures that when the device is taking multiple snapshots of more than one targets, the quality of the snapshots will not be affected. It can also be used to adjust the brightness, speed and more of targets, to produce high quality snapshots. ROI, flexible coding, applicable to various bandwidth and storage environments. Two intelligent functions can be enabled at the same time, such as face recognition+people counting, face detection+people counting and PPE Detection+IVS. With deep learning algorithm, it supports: face recognition, face detection, IVS, people counting, video metadata, PPE Detection, parking space management and ANPR, etc. Mosaics can be automatiocally placed over the face or body of a person to protect their privacy. Alarm: 3 in, 2 out; audio: 1 in, 1 out; RS-485; BNC; supports max. 1 TB Micro SD card. 12 VDC/24 VAC/PoE power supply, 12 VDC power output, max. current 165 mA and peak current is 700 mA, easy for installation. IP67 and IK10 protection. | 605.00 | 685.00 |  | 913.00 | 1018.00 | 1096.00 | 2740.00 | 1.0.01.04.40692-9001 | 6923172587640 |  |  | 6 | 1.65 | 0.116273 | 2.73 | 0.019379 | 60 | 4MP IR Bullet WizMind Network Camera | 63.5 | 45.1 | 40.6 | 8525833000 | Bullet 4MP IRUpto60m I/O 3/2 Anti-corrosion(Optional) IP67 IK10 POE+ | • 4 MP@60fps Enhances Image Smoothness and Detail • 5 Streams for Diverse Application Needs • Enhancing Image Quality with AI-ISP Technology • 150dB WDR Ensures Clear Details in Strong Backlight Conditions • Supports Over 10 AI Functions, Applicable for Multi-scenario Targets Detection and Analysis. • Time-Division Exposure Ensures Clearly Captures of People, Vehicles, and Non-motor vehicles Moving at Different Speeds • Privacy Protection Supports Auto-masks Faces or Bodies with Mosaic for Privacy • IP67, IK10 and Anti-Corrosion Design (NEMA 4X, optional) for Reliable Protection |  |  | Country BOM | ML414H-IV01E | Released |  | CE-LVD: EN62368-1; CE-EMC: Electromagnetic Compatibility Directive 2014/30/EU; FCC: 47 CFR FCC Part 15, Subpart B; UL/CUL: UL62368-1 & CAN/CSA C22.2 No. 62368-1-14;
Network Cameras | WizMind Series | Project | IP Camera for Industries | DH-IPC-HFW7442H-Z4-X | DH-IPC-HFW7442HP-Z-0832-DC12AC24V-X | Normal | 4-MP 1/1.8" CMOS image sensor, low luminance, and high definition image. Outputs max. 4 MP (2688 × 1520)@50/60 fps. Built-in IR LED, and the max. illumination distance is 120 m. Time-Division Exposure technology ensures that when the device is taking multiple snapshots of more than one targets, the quality of the snapshots will not be affected. It can also be used to adjust the brightness, speed and more of targets, to produce high quality snapshots. ROI, flexible coding, applicable to various bandwidth and storage environments. Two intelligent functions can be enabled at the same time, such as face recognition+people counting, face detection+people counting and PPE Detection+IVS. With deep learning algorithm, it supports: face recognition, face detection, IVS, people counting, video metadata, PPE Detection, parking space management and ANPR, etc. Mosaics can be automatiocally placed over the face or body of a person to protect their privacy. Alarm: 3 in, 2 out; audio: 1 in, 1 out; RS-485; BNC; supports max. 1 TB Micro SD card. 12 VDC/24 VAC/PoE power supply, 12 VDC power output, max. current 165 mA and peak current is 700 mA, easy for installation. IP67 and IK10 protection. | 617.00 | 698.00 |  | 931.00 | 1038.00 | 1117.00 | 2793.00 | 1.0.01.04.40693-9001 | 6923172587664 |  |  | 6 | 1.65 | 0.116273 | 2.73 | 0.019379 | 60 | 4MP IR Bullet WizMind Network Camera | 63.5 | 45.1 | 40.6 | 8525833000 | Bullet 4MP IRUpto120m I/O 3/2 Anti-corrosion(Optional) IP67 IK10 POE+ | • 4 MP@60fps Enhances Image Smoothness and Detail • 5 Streams for Diverse Application Needs • Enhancing Image Quality with AI-ISP Technology • 150dB WDR Ensures Clear Details in Strong Backlight Conditions • Supports Over 10 AI Functions, Applicable for Multi-scenario Targets Detection and Analysis. • Time-Division Exposure Ensures Clearly Captures of People, Vehicles, and Non-motor vehicles Moving at Different Speeds • Privacy Protection Supports Auto-masks Faces or Bodies with Mosaic for Privacy • IP67, IK10 and Anti-Corrosion Design (NEMA 4X, optional) for Reliable Protection |  |  | Country BOM | ML414H-IV01E | Released |  | CE-LVD: EN62368-1; CE-EMC: Electromagnetic Compatibility Directive 2014/30/EU; FCC: 47 CFR FCC Part 15, Subpart B; UL/CUL: UL62368-1 & CAN/CSA C22.2 No. 62368-1-14;
Network Cameras | WizMind Series | Project | IP Camera for Industries | DH-IPC-HFW7442H-Z-X | DH-IPC-HFW7442HP-Z-2712F-DC12AC24V-ATC-X | Normal | 4-MP 1/1.8" CMOS image sensor, low luminance, and high definition image. Outputs max. 4 MP (2688 × 1520)@50/60 fps. Built-in IR LED, and the max. illumination distance is 60 m. Time-Division Exposure technology ensures that when the device is taking multiple snapshots of more than one targets, the quality of the snapshots will not be affected. It can also be used to adjust the brightness, speed and more of targets, to produce high quality snapshots. ROI, flexible coding, applicable to various bandwidth and storage environments. Two intelligent functions can be enabled at the same time, such as face recognition+people counting, face detection+people counting and PPE Detection+IVS. With deep learning algorithm, it supports: face recognition, face detection, IVS, people counting, video metadata, PPE Detection, parking space management and ANPR, etc. Mosaics can be automatiocally placed over the face or body of a person to protect their privacy. Alarm: 3 in, 2 out; audio: 1 in, 1 out; RS-485; BNC; supports max. 1 TB Micro SD card. 12 VDC/24 VAC/PoE power supply, 12 VDC power output, max. current 165 mA and peak current is 700 mA, easy for installation. IP67 and IK10 protection. | 640.00 | 724.00 |  | 966.00 | 1076.00 | 1159.00 | 2898.00 | 1.0.01.04.41015-9001 | 6923172591555 |  |  | 6 | 1.65 | 0.116273 | 2.73 | 0.019379 | 60 | 4MP Anti-corrosion IR Bullet WizMind Network Camera | 63.5 | 45.1 | 40.6 | 8525833000 | Bullet 4MP IRUpto60m I/O 3/2 Anti-corrosion(Optional) IP67 IK10 POE+ | • 4 MP@60fps Enhances Image Smoothness and Detail • 5 Streams for Diverse Application Needs • Enhancing Image Quality with AI-ISP Technology • 150dB WDR Ensures Clear Details in Strong Backlight Conditions • Supports Over 10 AI Functions, Applicable for Multi-scenario Targets Detection and Analysis. • Time-Division Exposure Ensures Clearly Captures of People, Vehicles, and Non-motor vehicles Moving at Different Speeds • Privacy Protection Supports Auto-masks Faces or Bodies with Mosaic for Privacy • IP67, IK10 and Anti-Corrosion Design (NEMA 4X, optional) for Reliable Protection |  |  | Country BOM | ML414H-IV01E | Released |  | CE-LVD: EN62368-1; CE-EMC: Electromagnetic Compatibility Directive 2014/30/EU; FCC: 47 CFR FCC Part 15, Subpart B; UL/CUL: UL62368-1 & CAN/CSA C22.2 No. 62368-1-14，UL 50E NEMA Type 4X
Network Cameras | WizMind Series | Project | IP Camera for Industries | DH-IPC-HFW7442H-Z4-X | DH-IPC-HFW7442HP-Z-0832-DC12AC24V-ATC-X | Normal | 4-MP 1/1.8" CMOS image sensor, low luminance, and high definition image. Outputs max. 4 MP (2688 × 1520)@50/60 fps. Built-in IR LED, and the max. illumination distance is 120 m. Time-Division Exposure technology ensures that when the device is taking multiple snapshots of more than one targets, the quality of the snapshots will not be affected. It can also be used to adjust the brightness, speed and more of targets, to produce high quality snapshots. ROI, flexible coding, applicable to various bandwidth and storage environments. Two intelligent functions can be enabled at the same time, such as face recognition+people counting, face detection+people counting and PPE Detection+IVS. With deep learning algorithm, it supports: face recognition, face detection, IVS, people counting, video metadata, PPE Detection, parking space management and ANPR, etc. Mosaics can be automatiocally placed over the face or body of a person to protect their privacy. Alarm: 3 in, 2 out; audio: 1 in, 1 out; RS-485; BNC; supports max. 1 TB Micro SD card. 12 VDC/24 VAC/PoE power supply, 12 VDC power output, max. current 165 mA and peak current is 700 mA, easy for installation. IP67 and IK10 protection. | 652.00 | 738.00 |  | 984.00 | 1096.00 | 1180.00 | 2950.00 | 1.0.01.04.41016-9001 | 6923172591562 |  |  | 6 | 1.65 | 0.116273 | 2.73 | 0.019379 | 60 | 4MP Anti-corrosion IR Bullet WizMind Network Camera | 63.5 | 45.1 | 40.6 | 8525833000 | Bullet 4MP IRUpto120m I/O 3/2 Anti-corrosion(Optional) IP67 IK10 POE+ | • 4 MP@60fps Enhances Image Smoothness and Detail • 5 Streams for Diverse Application Needs • Enhancing Image Quality with AI-ISP Technology • 150dB WDR Ensures Clear Details in Strong Backlight Conditions • Supports Over 10 AI Functions, Applicable for Multi-scenario Targets Detection and Analysis. • Time-Division Exposure Ensures Clearly Captures of People, Vehicles, and Non-motor vehicles Moving at Different Speeds • Privacy Protection Supports Auto-masks Faces or Bodies with Mosaic for Privacy • IP67, IK10 and Anti-Corrosion Design (NEMA 4X, optional) for Reliable Protection |  |  | Country BOM | ML414H-IV01E | Released |  | CE-LVD: EN62368-1; CE-EMC: Electromagnetic Compatibility Directive 2014/30/EU; FCC: 47 CFR FCC Part 15, Subpart B; UL/CUL: UL62368-1 & CAN/CSA C22.2 No. 62368-1-14，UL 50E NEMA Type 4X
Network Cameras | WizMind Series | Project | IP Camera for Industries | DH-IPC-HDBW7442E1-Z-X | DH-IPC-HDBW7442E1P-Z-2712F-DC12AC24V-X | Normal | 4-MP 1/1.8" CMOS image sensor, low luminance, and high definition image. Outputs max. 4 MP (2688 × 1520)@50/60 fps. Built-in IR LED, and the max. illumination distance is 40 m. Time-Division Exposure technology ensures that when the device is taking multiple snapshots of more than one targets, the quality of the snapshots will not be affected. It can also be used to adjust the brightness, speed and more of targets, to produce high quality snapshots. ROI, flexible coding, applicable to various bandwidth and storage environments. Two intelligent functions can be enabled at the same time, such as face recognition+people counting, face detection+people counting and PPE Detection+IVS. With deep learning algorithm, it supports: face recognition, face detection, IVS, people counting, video metadata, PPE Detection, parking space management and ANPR, etc. Privacy Protection: Mosaics can be automatiocally placed over the face or body of a person to protect their privacy. Built-in Hi-Fi large-diameter speaker covers an auditory range of 20 meters. Sound Management: With its built-in dual MICs and Dahua noise reduction algorithms, the camera supports the sound management function, using it to collect vocals, adaptively reduce noise, and filter non-human voices. Alarm: 3 in, 2 out; audio: 1 in, 1 out; RS-485; BNC; supports max. 1 TB Micro SD card. Built-in dual MICs; 1-ch speaker; support two-way talk. 12 VDC/24VAC/PoE+ (802.3at)/ePoE power supply, 12 VDC power output, max. current 165 mA and peak current is 700 mA, easy for installation. IP67 and IK10 protection, Anti-Corrosion coating (optional). | 605.00 | 685.00 | 809.00 | 913.00 | 1018.00 | 1096.00 | 2740.00 | 1.0.01.04.40908-9001 | 6923169759609 |  |  | 12 | 1.16 | 0.130184 | 1.36 | 0.010849 | 60 | 4MP General Dome Camera Network CAMERA | 66.5 | 44.9 | 43.6 | 8525833000 | Dome Camera 4MP IRUpto40m I/O 3/2 Anti-corrosion(Optional) IP67 IK10 POE+ | • 4 MP@60fps Enhances Image Smoothness and Detail • 5 Streams for Diverse Application Needs • Enhancing Image Quality with AI-ISP Technology • 150dB WDR Ensures Clear Details in Strong Backlight Conditions • Supports Over 10 AI Functions, Applicable for Multi-scenario Targets Detection and Analysis. • Time-Division Exposure Ensures Clearly Captures of People, Vehicles, and Non-motor vehicles Moving at Different Speeds • Privacy Protection Supports Auto-masks Faces or Bodies with Mosaic for Privacy • IP67, IK10 and Anti-Corrosion Design (NEMA 4X, optional) for Reliable Protection |  |  | Country BOM | ML414H-IV01E | Released |  | CE-LVD: EN62368-1; CE-EMC: Electromagnetic Compatibility Directive 2014/30/EU; FCC: 47 CFR FCC Part 15, Subpart B; UL/CUL: UL62368-1 & CAN/CSA C22.2 No. 62368-1-14; NEMA Type 4X (optional)
Network Cameras | WizMind Series | Project | IP Camera for Industries | DH-IPC-HDBW7442E1-Z4-X | DH-IPC-HDBW7442E1P-Z-0832-DC12AC24V-X | Normal | 4-MP 1/1.8" CMOS image sensor, low luminance, and high definition image. Outputs max. 4 MP (2688 × 1520)@50/60 fps. Built-in IR LED, and the max. illumination distance is 80 m. Time-Division Exposure technology ensures that when the device is taking multiple snapshots of more than one targets, the quality of the snapshots will not be affected. It can also be used to adjust the brightness, speed and more of targets, to produce high quality snapshots. ROI, flexible coding, applicable to various bandwidth and storage environments. Two intelligent functions can be enabled at the same time, such as face recognition+people counting, face detection+people counting and PPE Detection+IVS. With deep learning algorithm, it supports: face recognition, face detection, IVS, people counting, video metadata, PPE Detection, parking space management and ANPR, etc. Privacy Protection: Mosaics can be automatiocally placed over the face or body of a person to protect their privacy. Built-in Hi-Fi large-diameter speaker covers an auditory range of 20 meters. Sound Management: With its built-in dual MICs and Dahua noise reduction algorithms, the camera supports the sound management function, using it to collect vocals, adaptively reduce noise, and filter non-human voices. Alarm: 3 in, 2 out; audio: 1 in, 1 out; RS-485; BNC; supports max. 1 TB Micro SD card. Built-in dual MICs; 1-ch speaker; support two-way talk. 12 VDC/24VAC/PoE+ (802.3at)/ePoE power supply, 12 VDC power output, max. current 165 mA and peak current is 700 mA, easy for installation. IP67 and IK10 protection, Anti-Corrosion coating (optional). | 617.00 | 698.00 |  | 931.00 | 1038.00 | 1117.00 | 2793.00 | 1.0.01.04.40910-9001 | 6923169759616 |  |  | 12 | 1.16 | 0.130184 | 1.36 | 0.010849 | 60 | 4MP General Dome Camera Network CAMERA | 66.5 | 44.9 | 43.6 | 8525833000 | Dome Camera 4MP IRUpto80m I/O 3/2 Anti-corrosion(Optional) IP67 IK10 POE+ | • 4 MP@60fps Enhances Image Smoothness and Detail • 5 Streams for Diverse Application Needs • Enhancing Image Quality with AI-ISP Technology • 150dB WDR Ensures Clear Details in Strong Backlight Conditions • Supports Over 10 AI Functions, Applicable for Multi-scenario Targets Detection and Analysis. • Time-Division Exposure Ensures Clearly Captures of People, Vehicles, and Non-motor vehicles Moving at Different Speeds • Privacy Protection Supports Auto-masks Faces or Bodies with Mosaic for Privacy • IP67, IK10 and Anti-Corrosion Design (NEMA 4X, optional) for Reliable Protection |  |  | Country BOM | ML414H-IV01E | Released |  | CE-LVD: EN62368-1; CE-EMC: Electromagnetic Compatibility Directive 2014/30/EU; FCC: 47 CFR FCC Part 15, Subpart B; UL/CUL: UL62368-1 & CAN/CSA C22.2 No. 62368-1-14; NEMA Type 4X (optional)
Network Cameras | WizMind Series | Project | IP Camera for Industries | DH-IPC-HF7442F-Z-X | DH-IPC-HF7442FP-Z-X | Normal | 4-MP 1/1.8" CMOS image sensor, low luminance, and high definition image. Outputs max. 4 MP (2688 × 1520)@50/60 fps. Built-in IR LED, and the max. illumination distance is 80 m. ROI, flexible coding, applicable to various bandwidth and storage environments. Two intelligent functions can be enabled at the same time, such as face recognition+people counting, face detection+people counting and PPE Detection+IVS. With deep learning algorithm, it supports: face recognition, face detection, IVS, people counting, video metadata, PPE Detection, parking space management and ANPR, etc. Mosaics can be automatiocally placed over the face or body of a person to protect their privacy. Alarm: 2 in, 2 out; audio: 2 in, 1 out; RS-485; BNC; supports max. 1 TB Micro SD card. 12 VDC/24 VAC/PoE power supply, 12 VDC power output, max. current 165 mA and peak current is 700 mA, easy for installation. | 344.00 | 390.00 |  | 520.00 | 579.00 | 624.00 | 1560.00 | 1.0.01.04.40840-9001 | 6923172588982 |  |  | 30 | 0.8 | 0.087984 | 1.02 | 0.002933 | 60 | 4MP BOX WizMind Network Camera | 58.5 | 32.0 | 47.0 | 8525833000 | Box Camera 4MP I/O 2/2 POE+ | • 4 MP@60fps Enhances Image Smoothness and Detail • 5 Streams for Diverse Application Needs • Enhancing Image Quality with AI-ISP Technology • 150dB WDR Ensures Clear Details in Strong Backlight Conditions • Supports Over 10 AI Functions, Applicable for Multi-scenario Targets Detection and Analysis. • Time-Division Exposure Ensures Clearly Captures of People, Vehicles, and Non-motor vehicles Moving at Different Speeds • Privacy Protection Supports Auto-masks Faces or Bodies with Mosaic for Privacy • Rich Interface: Alarm In/Out 2/2; Audio In/Out 2/1; RS-485; BNC; SD card Max. 1TB |  |  | Country BOM | ML414H-IV01E | Released |  | CE-LVD: EN62368-1; CE-EMC: Electromagnetic Compatibility Directive 2014/30/EU; FCC: 47 CFR FCC Part 15, Subpart B; UL/CUL: UL62368-1 & CAN/CSA C22.2 No. 62368-1-14;
Network Cameras | WizMind Series | Project | IP Camera for Industries | DH-IPC-HDBW7442E1-Z-X | DH-IPC-HDBW7442E1P-Z-2712F-DC12AC24V-ATC-X | Normal | 4-MP 1/1.8" CMOS image sensor, low luminance, and high definition image. Outputs max. 4 MP (2688 × 1520)@50/60 fps. Built-in IR LED, and the max. illumination distance is 40 m. Time-Division Exposure technology ensures that when the device is taking multiple snapshots of more than one targets, the quality of the snapshots will not be affected. It can also be used to adjust the brightness, speed and more of targets, to produce high quality snapshots. ROI, flexible coding, applicable to various bandwidth and storage environments. Two intelligent functions can be enabled at the same time, such as face recognition+people counting, face detection+people counting and PPE Detection+IVS. With deep learning algorithm, it supports: face recognition, face detection, IVS, people counting, video metadata, PPE Detection, parking space management and ANPR, etc. Privacy Protection: Mosaics can be automatiocally placed over the face or body of a person to protect their privacy. Built-in Hi-Fi large-diameter speaker covers an auditory range of 20 meters. Sound Management: With its built-in dual MICs and Dahua noise reduction algorithms, the camera supports the sound management function, using it to collect vocals, adaptively reduce noise, and filter non-human voices. Alarm: 3 in, 2 out; audio: 1 in, 1 out; RS-485; BNC; supports max. 1 TB Micro SD card. Built-in dual MICs; 1-ch speaker; support two-way talk. 12 VDC/24VAC/PoE+ (802.3at)/ePoE power supply, 12 VDC power output, max. current 165 mA and peak current is 700 mA, easy for installation. IP67 and IK10 protection, Anti-Corrosion coating (optional). | 640.00 | 724.00 |  | 966.00 | 1076.00 | 1159.00 | 2898.00 | 1.0.01.04.41205-9001 | 6923172593818 |  |  | 12 | 1.16 | 0.130184 | 1.36 | 0.010849 | 60 | 4MP General Dome Camera Network CAMERA | 66.5 | 44.9 | 43.6 | 8525833000 | Dome Camera 4MP IRUpto40m I/O 3/2 Anti-corrosion(Optional) IP67 IK10 POE+ | • 4 MP@60fps Enhances Image Smoothness and Detail • 5 Streams for Diverse Application Needs • Enhancing Image Quality with AI-ISP Technology • 150dB WDR Ensures Clear Details in Strong Backlight Conditions • Supports Over 10 AI Functions, Applicable for Multi-scenario Targets Detection and Analysis. • Time-Division Exposure Ensures Clearly Captures of People, Vehicles, and Non-motor vehicles Moving at Different Speeds • Privacy Protection Supports Auto-masks Faces or Bodies with Mosaic for Privacy • IP67, IK10 and Anti-Corrosion Design (NEMA 4X, optional) for Reliable Protection |  |  | Country BOM | ML414H-IV01E | Released |  | CE-LVD: EN62368-1; CE-EMC: Electromagnetic Compatibility Directive 2014/30/EU; FCC: 47 CFR FCC Part 15, Subpart B; UL/CUL: UL62368-1 & CAN/CSA C22.2 No. 62368-1-14 UL 5E NEMA Type 4X
Network Cameras | WizMind Series | Project | IP Camera for Industries | DH-IPC-HDBW7442E1-Z4-X | DH-IPC-HDBW7442E1P-Z-0832-DC12AC24V-ATC-X | Normal | 4-MP 1/1.8" CMOS image sensor, low luminance, and high definition image. Outputs max. 4 MP (2688 × 1520)@50/60 fps. Built-in IR LED, and the max. illumination distance is 80 m. Time-Division Exposure technology ensures that when the device is taking multiple snapshots of more than one targets, the quality of the snapshots will not be affected. It can also be used to adjust the brightness, speed and more of targets, to produce high quality snapshots. ROI, flexible coding, applicable to various bandwidth and storage environments. Two intelligent functions can be enabled at the same time, such as face recognition+people counting, face detection+people counting and PPE Detection+IVS. With deep learning algorithm, it supports: face recognition, face detection, IVS, people counting, video metadata, PPE Detection, parking space management and ANPR, etc. Privacy Protection: Mosaics can be automatiocally placed over the face or body of a person to protect their privacy. Built-in Hi-Fi large-diameter speaker covers an auditory range of 20 meters. Sound Management: With its built-in dual MICs and Dahua noise reduction algorithms, the camera supports the sound management function, using it to collect vocals, adaptively reduce noise, and filter non-human voices. Alarm: 3 in, 2 out; audio: 1 in, 1 out; RS-485; BNC; supports max. 1 TB Micro SD card. Built-in dual MICs; 1-ch speaker; support two-way talk. 12 VDC/24VAC/PoE+ (802.3at)/ePoE power supply, 12 VDC power output, max. current 165 mA and peak current is 700 mA, easy for installation. IP67 and IK10 protection, Anti-Corrosion coating (optional). | 652.00 | 738.00 |  | 984.00 | 1096.00 | 1180.00 | 2950.00 | 1.0.01.04.41206-9001 | 6923172593825 |  |  | 12 | 1.16 | 0.130184 | 1.36 | 0.010849 | 60 | 4MP General Dome Camera Network CAMERA | 66.5 | 44.9 | 43.6 | 8525833000 | Dome Camera 4MP IRUpto80m I/O 3/2 Anti-corrosion(Optional) IP67 IK10 POE+ | • 4 MP@60fps Enhances Image Smoothness and Detail • 5 Streams for Diverse Application Needs • Enhancing Image Quality with AI-ISP Technology • 150dB WDR Ensures Clear Details in Strong Backlight Conditions • Supports Over 10 AI Functions, Applicable for Multi-scenario Targets Detection and Analysis. • Time-Division Exposure Ensures Clearly Captures of People, Vehicles, and Non-motor vehicles Moving at Different Speeds • Privacy Protection Supports Auto-masks Faces or Bodies with Mosaic for Privacy • IP67, IK10 and Anti-Corrosion Design (NEMA 4X, optional) for Reliable Protection |  |  | Country BOM | ML414H-IV01E | Released |  | CE-LVD: EN62368-1; CE-EMC: Electromagnetic Compatibility Directive 2014/30/EU; FCC: 47 CFR FCC Part 15, Subpart B; UL/CUL: UL62368-1 & CAN/CSA C22.2 No. 62368-1-14 UL 5E NEMA Type 4X
Network Cameras | WizMind Series | Project | IP Camera for Industries | DH-IPC-MFW7842K1-Z7-T20 | DH-IPC-MFW7842K1P-Z-0856-T20-0360B | Normal | 8-MP 1/1.7" CMOS image sensor and 2-MP 1/2.7" CMOS image sensor, low luminance, and high definition image. Outputs max. 8 MP (3840 × 2160)@30 fps. Built-in GPU chip and deep learning algorithm, which can improve the detection accuracy. Switch among five intelligent resources: IVS, face detection, viedo metadata, people counting and face recognition. H.265 codec, high compression rate, ultra-low bit rate. Built-in warm light/IR LED that has a maximum IR illumination distance of 120 m and warm light distance of 80 m. 3D NR, HLC, BLC, digital watermarking, applicable to various monitoring scenes. ROI, SMART H.264+/H.265+, flexible coding, applicable to various bandwidth and storage environments. Alarm: 3 in, 2 out; audio: 2 in, 1 out; RS-485; BNC; power output; supports max. 256 G Micro SD card. Designed with the Dahua Noise Reduction Algorithm and built-in dual microphones, the device performs active noise control, eliminating noise of wind scale 3. It has a pick-up distance up to 20 m. Built-in Hi-Fi large-diameter speaker covers an auditory range of 30 meters when used indoors. Sound and light alarms are generated when an alarm is triggered. 12 VDC/PoE power supply, 12 VDC power output, max. current 165 mA, easy for installation. IP67 protection. | 589.00 | 667.00 |  | 929.00 | 1034.00 | 1113.00 | 2782.00 | 1.0.01.04.37363-9001 | 6923172559180 |  |  | 10 | 1.905 | 0.138411 | 2.185 | 0.013842 | 60 | 8+2MP Dual-Channel Bullet WizMind Network Camera | 91.0 | 38.9 | 39.1 | 8525833000 | Multi-sensor camera with white illuminator and IR 8MP IRUpto120m I/O 3/2 IP67 POE | • Dual-Lens, Dual-Channel Design Simultaneously Captures Detail and Panoramic Views • CH 1: 8 MP@30fps; CH 2: 2 MP@30fps • CH 1: 8-56mm Motorized Vari-focal Lens; CH 2: 3.6mm Fixed Lens • Built-in Dual Mic & Speaker: Secure Real-Time Talk • Smart Dual Light: Built-in IR and LED Lights with 3 Illumination Modes Supported • Instant Sound and Light Alerts Deter Intruders & Reduce Incidents • Supports 5 AI Functions, Applicable for Multi-scenario Targets Detection and Analysis • Rich Interface: Alarm In/Out 3/2; Audio In/Out 2/1; RS-485; BNC; SD card Max. 256GB |  |  | Country BOM | ML414H-IV01E | Released
Network Cameras | WizMind Series | Project | IP Camera for Industries | DH-IPC-MFW7842K1-Z4-T20 | DH-IPC-MFW7842K1P-Z-0832-T20-0360B | Normal | 8-MP 1/1.7" CMOS image sensor and 2-MP 1/2.7" CMOS image sensor, low luminance, and high definition image. Outputs max. 8 MP (3840 × 2160)@30 fps. Built-in GPU chip and deep learning algorithm, which can improve the detection accuracy. Switch among five intelligent resources: IVS, face detection, viedo metadata, people counting and face recognition. H.265 codec, high compression rate, ultra-low bit rate. Built-in warm light/IR LED that has a maximum IR illumination distance of 100 m and warm light distance of 60 m. 3D NR, HLC, BLC, digital watermarking, applicable to various monitoring scenes. ROI, SMART H.264+/H.265+, flexible coding, applicable to various bandwidth and storage environments. Alarm: 3 in, 2 out; audio: 2 in, 1 out; RS-485; BNC; power output; supports max. 256 G Micro SD card. Designed with the Dahua Noise Reduction Algorithm and built-in dual microphones, the device performs active noise control, eliminating noise of wind scale 3. It has a pick-up distance up to 20 m. Built-in Hi-Fi large-diameter speaker covers an auditory range of 30 m when used indoors. Sound and light alarms are generated when an alarm is triggered. 12 VDC/PoE power supply, 12 VDC power output, max. current 165 mA, easy for installation. IP67 protection. | 535.00 | 606.00 |  | 844.00 | 939.00 | 1012.00 | 2529.00 | 1.0.01.04.37362-9001 | 6923172559173 |  |  | 10 | 1.905 | 0.138411 | 2.185 | 0.013842 | 60 | 8+2MP Dual-Channel Bullet WizMind Network Camera | 91.0 | 38.9 | 39.1 | 8525833000 | Multi-sensor camera with white illuminator and IR 8MP IRUpto100m I/O 3/2 IP67 POE | • Dual-Lens, Dual-Channel Design Simultaneously Captures Detail and Panoramic Views • CH 1: 8 MP@30fps; CH 2: 2 MP@30fps • CH 1: 8-32mm Motorized Vari-focal Lens; CH 2: 3.6mm Fixed Lens • Built-in Dual Mic & Speaker: Secure Real-Time Talk • Smart Dual Light: Built-in IR and LED Lights with 3 Illumination Modes Supported • Instant Sound and Light Alerts Deter Intruders & Reduce Incidents • Supports 5 AI Functions, Applicable for Multi-scenario Targets Detection and Analysis • Rich Interface: Alarm In/Out 3/2; Audio In/Out 2/1; RS-485; BNC; SD card Max. 256GB |  |  | Country BOM | ML414H-IV01E | Released
Network Cameras | WizMind Series | Project | IP Camera for Industries | DH-IPC-MFW7849Y-Z4-T44 | DH-IPC-MFW7849YP-Z-2080-T44-0832 | Normal | 2 lenses and 2 channels are integrated into the design. Adopts advanced technologies such as Hyper DoF, Illumination by Area, to achieve full coverage of different speed targets with a larger DoF distance under low illumination. Flexible remote debugging through the Dual-micro PTZ. Dual channels: Channel 1: 8-MP 1/1.2" CMOS image sensor, low luminance, and high definition image. Channel 2: 4-MP 1/1.8" CMOS image sensors, low luminance, and high definition image. Outputs max. 8 MP (3840 × 2160)@25/30 fps. Built-in efficient illuminator of dual light fusion, and the max. illumination distance is 120 m. ROI, SMART H.264+/H.265+, flexible coding, applicable to various bandwidth and storage environments. Multiple intelligent resources switchable: Channel 1: IVS, face recognition, face detection and video metadata, Channel 2: IVS, Face recognition, Face detection, Video metadata, Crowd distribution map and People counting. Intelligent functions of Channel 1 and Channel 2 can be enabled at the same time. Hyper DoF technology: DoF and iris of the camera can be adjusted separately. With the largest iris, the camera can display the image of large DoF. Time-Division Exposure technology ensures that when the device is taking multiple snapshots of more than one targets, the quality of the snapshots will not be affected. It can also be used to adjust the brightness, speed and more of targets, to produce high quality snapshots. Alarm: 7 in, 3 out; audio: 2 in, 1 out; 485; BNC; supports max. 256 G Micro SD card. 12 VDC power supply, easy for installation. IP67 protection. | 1175.00 | 1330.00 |  | 1867.00 | 2093.00 | 2228.00 | 5570.00 | 1.0.01.04.39609-9001 | 6923172548849 |  |  | 1 | 6.3 | 0.058032 | 8.5 | 0.058032 | 60 | 8MP General Multi-sensor camera with white illuminator and IR Network CAMERA | 58.5 | 32.0 | 31.0 | 8525833000 | Multi-sensor camera with white illuminator and IR 8MP IRChannel1:80m I/O 7/3 IP67 | • 8 MP 1/1.2" CMOS Sensor Ensures Premium Images • Dual-Lens, Dual-Channel Design, See Farther, Cover Wider • CH 1: 20-80mm Motorized Vari-focal Lens; CH 2: 8-32mm Motorized Vari-focal Lens • Dual Micro-PTZ, Remotely Adjust Lenses Angles • Illumination by Area, Control Lighting Zones Independently • Simultaneous Enabling of CH1 and CH2 AI Functions • Time-Division Exposure Ensures Clearly Captures of People, Vehicles, and Non-motor vehicles Moving at Different Speeds • Dual Light Fusion Provides Multiple Illumination Modes, Minimize Glare |  |  | Country BOM | ML414H-IV01E | Released |  | CE-LVD: EN62368-1; CE-EMC: Electromagnetic Compatibility Directive 2014/30/EU; FCC: 47 CFR FCC Part 15, Subpart B
Network Cameras | WizMind Series | Project | IP Camera for Industries | DH-IPC-MFW7849Y-Z4-T8A | DH-IPC-MFW7849YP-Z-2080-T8A-0360B | Normal | 3 lenses and 2 channels are integrated into the design. Adopts advanced technologies such as Hyper DoF, Illumination by Area, to achieve full coverage of different speed targets with a larger DoF distance under low illumination. Flexible remote debugging through the Dual-micro PTZ. Two channels: Channel 1: 8-MP 1/1.2" CMOS image sensor, low luminance, and high definition image. Channel 2: Dual 4-MP 1/1.8" CMOS image sensors, low luminance, and high definition image. Outputs max. 8 MP (3840 × 2160)@25/30 fps. ROI, SMART H.264+/H.265+, flexible coding, applicable to various bandwidth and storage environments. Multiple intelligent resources switchable: Channel 1: IVS, face recognition, face detection and video metadata, Channel 2: IVS, crowd distribution map and People counting. Intelligent functions of Channel 1 and Channel 2 can be enabled at the same time(（except Video metadata & Crowd distribution map）). Hyper DoF technology: DoF and iris of the camera can be adjusted separately. With the largest iris, the camera can display the image of large DoF. Time-Division Exposure technology ensures that when the device is taking multiple snapshots of more than one targets, the quality of the snapshots will not be affected. It can also be used to adjust the brightness, speed and more of targets, to produce high quality snapshots. Panoramic splicing: up to 180° panoramic angle meets the requirement of broad scenarios. Alarm: 7 in, 3 out; audio: 2 in, 1 out; 485; BNC; supports max. 256 G Micro SD card. 12 VDC power supply, easy for installation. IP67 protection. | 1203.00 | 1361.00 |  | 1912.00 | 2143.00 | 2281.00 | 5703.00 | 1.0.01.04.39611-9001 | 6923172548863 |  |  | 1 | 6.4 | 0.058032 | 8.6 | 0.058032 | 60 | 8MP General Multi-sensor camera with white illuminator and IR Network CAMERA | 58.5 | 32.0 | 31.0 | 8525833000 | Multi-sensor camera with white illuminator and IR 8MP IRChannel1:80m I/O 7/3 IP67 | • 8 MP 1/1.2" CMOS Sensor Ensures Premium Images • Triple-Lens, Dual-Channel Design Simultaneously Captures Detail and 180° Panoramic Views • CH 1: 20-80mm Motorized Vari-focal Lens; CH 2: Two 3.6mm Fixed Lenses • Dual Micro-PTZ, Remotely Adjust Lenses Angles • Illumination by Area, Control Lighting Zones Independently • Simultaneous Enabling of CH1 and CH2 AI Functions • Time-Division Exposure Ensures Clearly Captures of People, Vehicles, and Non-motor vehicles Moving at Different Speeds |  |  | Country BOM | ML414H-IV01E | Released |  | CE-LVD: EN62368-1; CE-EMC: Electromagnetic Compatibility Directive 2014/30/EU; FCC: 47 CFR FCC Part 15, Subpart B
Network Cameras | WizMind Series | Project | IP Camera for Industries | DH-IPC-HFW7842H-Z-X | DH-IPC-HFW7842HP-Z-2712F-DC12AC24V-X | Normal | 8-MP 1/1.8" CMOS image sensor, low luminance, and high definition image. Outputs max. 8MP (3840 × 2160)@50/60 fps. Built-in IR LED, and the max. illumination distance is 60 m. ROI, flexible coding, applicable to various bandwidth and storage environments. Two intelligent functions can be enabled at the same time, such as face recognition+people counting, face detection+people counting and PPE Detection+IVS. With deep learning algorithm, it supports: face recognition, face detection, IVS, people counting, video metadata, PPE Detection, parking space management and ANPR, etc. Mosaics can be automatiocally placed over the face or body of a person to protect their privacy. Alarm: 3 in, 2 out; audio: 1 in, 1 out; RS-485; BNC; supports max. 1 TB Micro SD card. 12 VDC/24 VAC/PoE power supply, 12 VDC power output, max. current 165 mA and peak current is 700 mA, easy for installation. IP67 and IK10 protection. EPTZ | 629.00 | 712.00 |  | 949.00 | 1058.00 | 1139.00 | 2848.00 | 1.0.01.04.40694-9001 | 6923172587701 |  |  | 6 | 1.65 | 0.116273 | 2.73 | 0.019379 | 60 | 8MP IR Bullet WizMind Network Camera | 63.5 | 45.1 | 40.6 | 8525833000 | Bullet 8MP IRUpto60m I/O 3/2 Anti-corrosion(Optional) IP67 IK10 POE+ | • 8 MP@60fps Enhances Image Smoothness and Detail • 5 Streams for Diverse Application Needs • Enhancing Image Quality with AI-ISP Technology • 140dB WDR Ensures Clear Details in Strong Backlight Conditions • Supports Over 10 AI Functions, Applicable for Multi-scenario Targets Detection and Analysis. • Privacy Protection Supports Auto-masks Faces or Bodies with Mosaic for Privacy • Rich Interface: Alarm In/Out 3/2; Audio In/Out 1/1; RS-485; BNC; SD card Max. 1TB • IP67, IK10 and Anti-Corrosion Design (NEMA 4X, optional) for Reliable Protection |  |  | Country BOM | ML414H-IV01E | Released |  | CE-LVD: EN62368-1; CE-EMC: Electromagnetic Compatibility Directive 2014/30/EU; FCC: 47 CFR FCC Part 15, Subpart B; UL/CUL: UL62368-1 & CAN/CSA C22.2 No. 62368-1-14;
Network Cameras | WizMind Series | Project | IP Camera for Industries | DH-IPC-HFW7842H-Z4-X | DH-IPC-HFW7842HP-Z-0832-DC12AC24V-X | Normal | 8-MP 1/1.8" CMOS image sensor, low luminance, and high definition image. Outputs max. 8 MP (3840 × 2160)@50/60 fps. Built-in IR LED, and the max. illumination distance is 120 m. ROI, flexible coding, applicable to various bandwidth and storage environments. Two intelligent functions can be enabled at the same time, such as face recognition+people counting, face detection+people counting and PPE Detection+IVS. With deep learning algorithm, it supports: face recognition, face detection, IVS, people counting, video metadata, PPE Detection, parking space management and ANPR, etc. Mosaics can be automatiocally placed over the face or body of a person to protect their privacy. Alarm: 3 in, 2 out; audio: 1 in, 1 out; RS-485; BNC; supports max. 1 TB Micro SD card. 12 VDC/24 VAC/PoE power supply, 12 VDC power output, max. current 165 mA and peak current is 700 mA, easy for installation. IP67 and IK10 protection. EPTZ | 641.00 | 726.00 |  | 967.00 | 1078.00 | 1160.00 | 2900.00 | 1.0.01.04.40695-9001 | 6923172587718 |  |  | 6 | 1.65 | 0.116273 | 2.73 | 0.019379 | 60 | 8MP IR Bullet WizMind Network Camera | 63.5 | 45.1 | 40.6 | 8525833000 | Bullet 8MP IRUpto120m I/O 3/2 Anti-corrosion(Optional) IP67 IK10 POE+ | • 8 MP@60fps Enhances Image Smoothness and Detail • 5 Streams for Diverse Application Needs • Enhancing Image Quality with AI-ISP Technology • 140dB WDR Ensures Clear Details in Strong Backlight Conditions • Supports Over 10 AI Functions, Applicable for Multi-scenario Targets Detection and Analysis. • Privacy Protection Supports Auto-masks Faces or Bodies with Mosaic for Privacy • Rich Interface: Alarm In/Out 3/2; Audio In/Out 1/1; RS-485; BNC; SD card Max. 1TB • IP67, IK10 and Anti-Corrosion Design (NEMA 4X, optional) for Reliable Protection |  |  | Country BOM | ML414H-IV01E | Released |  | CE-LVD: EN62368-1; CE-EMC: Electromagnetic Compatibility Directive 2014/30/EU; FCC: 47 CFR FCC Part 15, Subpart B; UL/CUL: UL62368-1 & CAN/CSA C22.2 No. 62368-1-14;
Network Cameras | WizMind Series | Project | IP Camera for Industries | DH-IPC-HFW7842H-Z-X | DH-IPC-HFW7842HP-Z-2712F-DC12AC24V-ATC-X | Normal | 8-MP 1/1.8" CMOS image sensor, low luminance, and high definition image. Outputs max. 8 MP (3840 × 2160)@50/60 fps. Built-in IR LED, and the max. illumination distance is 60 m. ROI, flexible coding, applicable to various bandwidth and storage environments. Two intelligent functions can be enabled at the same time, such as face recognition+people counting, face detection+people counting and PPE Detection+IVS. With deep learning algorithm, it supports: face recognition, face detection, IVS, people counting, video metadata, PPE Detection, parking space management and ANPR, etc. Mosaics can be automatiocally placed over the face or body of a person to protect their privacy. Alarm: 3 in, 2 out; audio: 1 in, 1 out; RS-485; BNC; supports max. 1 TB Micro SD card. 12 VDC/24 VAC/PoE power supply, 12 VDC power output, max. current 165 mA and peak current is 700 mA, easy for installation. IP67 and IK10 protection. EPTZ | 664.00 | 752.00 |  | 1002.00 | 1118.00 | 1204.00 | 3010.00 | 1.0.01.04.41017-9001 | 6923172591579 |  |  | 6 | 1.65 | 0.116273 | 2.73 | 0.019379 | 60 | 8MP Anti-corrosion IR Bullet WizMind Network Camera | 63.5 | 45.1 | 40.6 | 8525833000 | Bullet 8MP IRUpto60m I/O 3/2 Anti-corrosion(Optional) IP67 IK10 POE+ | • 8 MP@60fps Enhances Image Smoothness and Detail • 5 Streams for Diverse Application Needs • Enhancing Image Quality with AI-ISP Technology • 140dB WDR Ensures Clear Details in Strong Backlight Conditions • Supports Over 10 AI Functions, Applicable for Multi-scenario Targets Detection and Analysis. • Privacy Protection Supports Auto-masks Faces or Bodies with Mosaic for Privacy • Rich Interface: Alarm In/Out 3/2; Audio In/Out 1/1; RS-485; BNC; SD card Max. 1TB • IP67, IK10 and Anti-Corrosion Design (NEMA 4X, optional) for Reliable Protection |  |  | Country BOM | ML414H-IV01E | Released |  | CE-LVD: EN62368-1; CE-EMC: Electromagnetic Compatibility Directive 2014/30/EU; FCC: 47 CFR FCC Part 15, Subpart B; UL/CUL: UL62368-1 & CAN/CSA C22.2 No. 62368-1-14，UL 50E NEMA Type 4X
Network Cameras | WizMind Series | Project | IP Camera for Industries | DH-IPC-HFW7842H-Z4-X | DH-IPC-HFW7842HP-Z-0832-DC12AC24V-ATC-X | Normal | 8-MP 1/1.8" CMOS image sensor, low luminance, and high definition image. Outputs max. 8 MP (3840 × 2160)@50/60 fps. Built-in IR LED, and the max. illumination distance is 120 m. ROI, flexible coding, applicable to various bandwidth and storage environments. Two intelligent functions can be enabled at the same time, such as face recognition+people counting, face detection+people counting and PPE Detection+IVS. With deep learning algorithm, it supports: face recognition, face detection, IVS, people counting, video metadata, PPE Detection, parking space management and ANPR, etc. Mosaics can be automatiocally placed over the face or body of a person to protect their privacy. Alarm: 3 in, 2 out; audio: 1 in, 1 out; RS-485; BNC; supports max. 1 TB Micro SD card. 12 VDC/24 VAC/PoE power supply, 12 VDC power output, max. current 165 mA and peak current is 700 mA, easy for installation. IP67 and IK10 protection. EPTZ | 676.00 | 765.00 |  | 1020.00 | 1136.00 | 1224.00 | 3060.00 | 1.0.01.04.41018-9001 | 6923172591586 |  |  | 6 | 1.65 | 0.116273 | 2.73 | 0.019379 | 60 | 8MP Anti-corrosion IR Bullet WizMind Network Camera | 63.5 | 45.1 | 40.6 | 8525833000 | Bullet 8MP IRUpto120m I/O 3/2 Anti-corrosion(Optional) IP67 IK10 POE+ | • 8 MP@60fps Enhances Image Smoothness and Detail • 5 Streams for Diverse Application Needs • Enhancing Image Quality with AI-ISP Technology • 140dB WDR Ensures Clear Details in Strong Backlight Conditions • Supports Over 10 AI Functions, Applicable for Multi-scenario Targets Detection and Analysis. • Privacy Protection Supports Auto-masks Faces or Bodies with Mosaic for Privacy • Rich Interface: Alarm In/Out 3/2; Audio In/Out 1/1; RS-485; BNC; SD card Max. 1TB • IP67, IK10 and Anti-Corrosion Design (NEMA 4X, optional) for Reliable Protection |  |  | Country BOM | ML414H-IV01E | Released |  | CE-LVD: EN62368-1; CE-EMC: Electromagnetic Compatibility Directive 2014/30/EU; FCC: 47 CFR FCC Part 15, Subpart B; UL/CUL: UL62368-1 & CAN/CSA C22.2 No. 62368-1-14，UL 50E NEMA Type 4X
Network Cameras | WizMind Series | Project | IP Camera for Industries | DH-IPC-HDBW7842E1-Z-X | DH-IPC-HDBW7842E1P-Z-2712F-DC12AC24V-X | Normal | 8-MP 1/1.8" CMOS image sensor, low luminance, and high definition image. Outputs max. 8 MP (3840 × 2160)@50/60 fps. Built-in IR LED, and the max. illumination distance is 40 m. ROI, flexible coding, applicable to various bandwidth and storage environments. Two intelligent functions can be enabled at the same time, such as face recognition+people counting, face detection+people counting and PPE Detection+IVS. With deep learning algorithm, it supports: face recognition, face detection, IVS, people counting, video metadata, PPE Detection, parking space management and ANPR, etc. Privacy Protection: Mosaics can be automatiocally placed over the face or body of a person to protect their privacy. Built-in Hi-Fi large-diameter speaker covers an auditory range of 20 meters. Sound Management: With its built-in dual MICs and Dahua noise reduction algorithms, the camera supports the sound management function, using it to collect vocals, adaptively reduce noise, and filter non-human voices. Alarm: 3 in, 2 out; audio: 1 in, 1 out; RS-485; BNC; supports max. 1 TB Micro SD card. Built-in dual MICs; 1-ch speaker; support two-way talk. 12 VDC/24VAC/PoE+ (802.3at)/ePoE power supply, 12 VDC power output, max. current 165 mA and peak current is 700 mA, easy for installation. IP67 and IK10 protection,Anti-Corrosion coating (optional). EPTZ | 629.00 | 712.00 |  | 949.00 | 1058.00 | 1139.00 | 2848.00 | 1.0.01.04.40912-9001 | 6923169759623 |  |  | 12 | 1.16 | 0.130184 | 1.36 | 0.010849 | 60 | 8MP General Dome Camera Network CAMERA | 66.5 | 44.9 | 43.6 | 8525833000 | Dome Camera 8MP IRUpto40m I/O 3/2 Anti-corrosion(Optional) IP67 IK10 POE+ | • 8 MP@60fps Enhances Image Smoothness and Detail • 5 Streams for Diverse Application Needs • Enhancing Image Quality with AI-ISP Technology • 140dB WDR Ensures Clear Details in Strong Backlight Conditions • Supports Over 10 AI Functions, Applicable for Multi-scenario Targets Detection and Analysis. • Privacy Protection Supports Auto-masks Faces or Bodies with Mosaic for Privacy • Rich Interface: Alarm In/Out 3/2; Audio In/Out 1/1; RS-485; BNC; SD card Max. 1TB • IP67, IK10 and Anti-Corrosion Design (NEMA 4X, optional) for Reliable Protection |  |  | Country BOM | ML414H-IV01E | Released |  | CE-LVD: EN62368-1; CE-EMC: Electromagnetic Compatibility Directive 2014/30/EU; FCC: 47 CFR FCC Part 15, Subpart B; UL/CUL: UL62368-1 & CAN/CSA C22.2 No. 62368-1-14; UL 50E NEMA Type 4X (optional)
Network Cameras | WizMind Series | Project | IP Camera for Industries | DH-IPC-HDBW7842E1-Z4-X | DH-IPC-HDBW7842E1P-Z-0832-DC12AC24V-X | Normal | 8-MP 1/1.8" CMOS image sensor, low luminance, and high definition image. Outputs max. 8 MP (3840 × 2160)@50/60 fps. Built-in IR LED, and the max. illumination distance is 80 m. ROI, flexible coding, applicable to various bandwidth and storage environments. Two intelligent functions can be enabled at the same time, such as face recognition+people counting, face detection+people counting and PPE Detection+IVS. With deep learning algorithm, it supports: face recognition, face detection, IVS, people counting, video metadata, PPE Detection, parking space management and ANPR, etc. Privacy Protection: Mosaics can be automatiocally placed over the face or body of a person to protect their privacy. Built-in Hi-Fi large-diameter speaker covers an auditory range of 20 meters. Sound Management: With its built-in dual MICs and Dahua noise reduction algorithms, the camera supports the sound management function, using it to collect vocals, adaptively reduce noise, and filter non-human voices. Alarm: 3 in, 2 out; audio: 1 in, 1 out; RS-485; BNC; supports max. 1 TB Micro SD card. Built-in dual MICs; 1-ch speaker; support two-way talk. 12 VDC/24VAC/PoE+ (802.3at)/ePoE power supply, 12 VDC power output, max. current 165 mA and peak current is 700 mA, easy for installation. IP67 and IK10 protection, Anti-Corrosion coating (optional). EPTZ | 641.00 | 726.00 |  | 967.00 | 1078.00 | 1160.00 | 2900.00 | 1.0.01.04.40914-9001 | 6923169759630 |  |  | 12 | 1.16 | 0.130184 | 1.36 | 0.010849 | 60 | 8MP General Dome Camera Network CAMERA | 66.5 | 44.9 | 43.6 | 8525833000 | Dome Camera 8MP IRUpto80m I/O 3/2 Anti-corrosion(Optional) IP67 IK10 POE+ | • 8 MP@60fps Enhances Image Smoothness and Detail • 5 Streams for Diverse Application Needs • Enhancing Image Quality with AI-ISP Technology • 140dB WDR Ensures Clear Details in Strong Backlight Conditions • Supports Over 10 AI Functions, Applicable for Multi-scenario Targets Detection and Analysis. • Privacy Protection Supports Auto-masks Faces or Bodies with Mosaic for Privacy • Rich Interface: Alarm In/Out 3/2; Audio In/Out 1/1; RS-485; BNC; SD card Max. 1TB • IP67, IK10 and Anti-Corrosion Design (NEMA 4X, optional) for Reliable Protection |  |  | Country BOM | ML414H-IV01E | Released |  | CE-LVD: EN62368-1; CE-EMC: Electromagnetic Compatibility Directive 2014/30/EU; FCC: 47 CFR FCC Part 15, Subpart B; UL/CUL: UL62368-1 & CAN/CSA C22.2 No. 62368-1-14; UL 50E NEMA Type 4X (optional)
Network Cameras | WizMind Series | Project | IP Camera for Industries | DH-IPC-HF7842F-Z-X | DH-IPC-HF7842FP-Z-X | Normal | 8-MP 1/1.8" CMOS image sensor, low luminance, and high definition image. Outputs max. 8 MP (3840 × 2160)@50/60 fps. Built-in IR LED, and the max. illumination distance is 80 m. ROI, flexible coding, applicable to various bandwidth and storage environments. Two intelligent functions can be enabled at the same time, such as face recognition+people counting, face detection+people counting and PPE Detection+IVS. With deep learning algorithm, it supports: face recognition, face detection, IVS, people counting, video metadata, PPE Detection, parking space management and ANPR, etc. Mosaics can be automatiocally placed over the face or body of a person to protect their privacy. Alarm: 2 in, 2 out; audio: 2 in, 1 out; RS-485; BNC; supports max. 1 TB Micro SD card. 12 VDC/24 VAC/PoE power supply, 12 VDC power output, max. current 165 mA and peak current is 700 mA, easy for installation. | 361.00 | 409.00 |  | 545.00 | 608.00 | 654.00 | 1635.00 | 1.0.01.04.40842-9001 | 6923172588951 |  |  | 30 | 0.8 | 0.087984 | 1.02 | 0.002933 | 60 | 8MP BOX WizMind Network Camera | 58.5 | 32.0 | 47.0 | 8525833000 | Box Camera 8MP I/O 2/2 POE+ | • 8 MP@60fps Enhances Image Smoothness and Detail • 5 Streams for Diverse Application Needs • Enhancing Image Quality with AI-ISP Technology • 140dB WDR Ensures Clear Details in Strong Backlight Conditions • Supports Over 10 AI Functions, Applicable for Multi-scenario Targets Detection and Analysis. • Privacy Protection Supports Auto-masks Faces or Bodies with Mosaic for Privacy • Rich Interface: Alarm In/Out 2/2; Audio In/Out 2/1; RS-485; BNC; SD card Max. 1TB |  |  | Country BOM | ML414H-IV01E | Released |  | CE-LVD: EN62368-1; CE-EMC: Electromagnetic Compatibility Directive 2014/30/EU; FCC: 47 CFR FCC Part 15, Subpart B; UL/CUL: UL62368-1 & CAN/CSA C22.2 No. 62368-1-14;
Network Cameras | WizMind Series | Project | IP Camera for Industries | DH-IPC-HDBW7842E1-Z-X | DH-IPC-HDBW7842E1P-Z-2712F-DC12AC24V-ATC-X | Normal | 8-MP 1/1.8" CMOS image sensor, low luminance, and high definition image. Outputs max. 8 MP (3840 × 2160)@50/60 fps. Built-in IR LED, and the max. illumination distance is 40 m. ROI, flexible coding, applicable to various bandwidth and storage environments. Two intelligent functions can be enabled at the same time, such as face recognition+people counting, face detection+people counting and PPE Detection+IVS. With deep learning algorithm, it supports: face recognition, face detection, IVS, people counting, video metadata, PPE Detection, parking space management and ANPR, etc. Privacy Protection: Mosaics can be automatiocally placed over the face or body of a person to protect their privacy. Built-in Hi-Fi large-diameter speaker covers an auditory range of 20 meters. Sound Management: With its built-in dual MICs and Dahua noise reduction algorithms, the camera supports the sound management function, using it to collect vocals, adaptively reduce noise, and filter non-human voices. Alarm: 3 in, 2 out; audio: 1 in, 1 out; RS-485; BNC; supports max. 1 TB Micro SD card. Built-in dual MICs; 1-ch speaker; support two-way talk. 12 VDC/24VAC/PoE+ (802.3at)/ePoE power supply, 12 VDC power output, max. current 165 mA and peak current is 700 mA, easy for installation. IP67 and IK10 protection,Anti-Corrosion coating (optional). EPTZ | 664.00 | 752.00 |  | 1002.00 | 1118.00 | 1204.00 | 3010.00 | 1.0.01.04.41208-9001 | 6923172593832 |  |  | 12 | 1.16 | 0.130184 | 1.36 | 0.010849 | 60 | 8MP General Dome Camera Network CAMERA | 66.5 | 44.9 | 43.6 | 8525833000 | Dome Camera 8MP IRUpto40m I/O 3/2 Anti-corrosion(Optional) IP67 IK10 POE+ | • 8 MP@60fps Enhances Image Smoothness and Detail • 5 Streams for Diverse Application Needs • Enhancing Image Quality with AI-ISP Technology • 140dB WDR Ensures Clear Details in Strong Backlight Conditions • Supports Over 10 AI Functions, Applicable for Multi-scenario Targets Detection and Analysis. • Privacy Protection Supports Auto-masks Faces or Bodies with Mosaic for Privacy • Rich Interface: Alarm In/Out 3/2; Audio In/Out 1/1; RS-485; BNC; SD card Max. 1TB • IP67, IK10 and Anti-Corrosion Design (NEMA 4X, optional) for Reliable Protection |  |  | Country BOM | ML414H-IV01E | Released |  | CE-LVD: EN62368-1; CE-EMC: Electromagnetic Compatibility Directive 2014/30/EU; FCC: 47 CFR FCC Part 15, Subpart B; UL/CUL: UL62368-1 & CAN/CSA C22.2 No. 62368-1-14 UL 5E NEMA Type 4X
Network Cameras | WizMind Series | Project | IP Camera for Industries | DH-IPC-HDBW7842E1-Z4-X | DH-IPC-HDBW7842E1P-Z-0832-DC12AC24V-ATC-X | Normal | 8-MP 1/1.8" CMOS image sensor, low luminance, and high definition image. Outputs max. 8 MP (3840 × 2160)@50/60 fps. Built-in IR LED, and the max. illumination distance is 80 m. ROI, flexible coding, applicable to various bandwidth and storage environments. Two intelligent functions can be enabled at the same time, such as face recognition+people counting, face detection+people counting and PPE Detection+IVS. With deep learning algorithm, it supports: face recognition, face detection, IVS, people counting, video metadata, PPE Detection, parking space management and ANPR, etc. Privacy Protection: Mosaics can be automatiocally placed over the face or body of a person to protect their privacy. Built-in Hi-Fi large-diameter speaker covers an auditory range of 20 meters. Sound Management: With its built-in dual MICs and Dahua noise reduction algorithms, the camera supports the sound management function, using it to collect vocals, adaptively reduce noise, and filter non-human voices. Alarm: 3 in, 2 out; audio: 1 in, 1 out; RS-485; BNC; supports max. 1 TB Micro SD card. Built-in dual MICs; 1-ch speaker; support two-way talk. 12 VDC/24VAC/PoE+ (802.3at)/ePoE power supply, 12 VDC power output, max. current 165 mA and peak current is 700 mA, easy for installation. IP67 and IK10 protection, Anti-Corrosion coating (optional). EPTZ | 676.00 | 765.00 |  | 1020.00 | 1136.00 | 1224.00 | 3060.00 | 1.0.01.04.41210-9001 | 6923172593849 |  |  | 12 | 1.16 | 0.130184 | 1.36 | 0.010849 | 60 | 8MP General Dome Camera Network CAMERA | 66.5 | 44.9 | 43.6 | 8525833000 | Dome Camera 8MP IRUpto80m I/O 3/2 Anti-corrosion(Optional) IP67 IK10 POE+ | • 8 MP@60fps Enhances Image Smoothness and Detail • 5 Streams for Diverse Application Needs • Enhancing Image Quality with AI-ISP Technology • 140dB WDR Ensures Clear Details in Strong Backlight Conditions • Supports Over 10 AI Functions, Applicable for Multi-scenario Targets Detection and Analysis. • Privacy Protection Supports Auto-masks Faces or Bodies with Mosaic for Privacy • Rich Interface: Alarm In/Out 3/2; Audio In/Out 1/1; RS-485; BNC; SD card Max. 1TB • IP67, IK10 and Anti-Corrosion Design (NEMA 4X, optional) for Reliable Protection |  |  | Country BOM | ML414H-IV01E | Released |  | CE-LVD: EN62368-1; CE-EMC: Electromagnetic Compatibility Directive 2014/30/EU; FCC: 47 CFR FCC Part 15, Subpart B; UL/CUL: UL62368-1 & CAN/CSA C22.2 No. 62368-1-14 UL 5E NEMA Type 4X
Network Cameras | WizMind Series | Project | IP Camera for Industries | DH-IPC-HFW71242H-Z-X | DH-IPC-HFW71242HP-Z-2712-DC12AC24V-X | Normal | 12-MP 1/1.7" CMOS image sensor, low luminance, and high definition image. Outputs max. 12 MP (4000 × 3000)@25/30 fps. H.265 codec, high compression rate, ultra-low bit rate. Built-in IR LED, and the max. illumination distance is 60 m. ROI, SMART H.264+/H.265+, flexible coding, applicable to various bandwidth and storage environments. Rotation mode, WDR, 3D NR, HLC, BLC, digital watermarking, applicable to various monitoring scenes. Intelligent monitoring: Intrusion, tripwire, fast moving (the three functions support the classification and accurate detection of vehicle and human), face recognition, face detection, IVS, people counting, video metadata, parking space management and ANPR. Abnormality detection: Motion detection, video tampering, scene changing, audio detection, no SD card, SD card full, SD card error, network disconnection, IP conflict, illegal access, and voltage detection. Alarm: 3 in, 2 out; audio: 1 in, 1 out; RS-485, BNC; supports max. 1 TB Micro SD card. 12 VDC/24 VAC/PoE+/ePoE power supply, 12 VDC power output, max. current 165 mA and peak current is 700 mA, easy for installation. IP67 and IK10 protection. EPTZ | 642.00 | 727.00 |  | 968.00 | 1079.00 | 1162.00 | 2905.00 | 1.0.01.04.40696-9001 | 6923172587749 |  |  | 6 | 1.65 | 0.116273 | 2.73 | 0.019379 | 60 | 12MP IR Bullet WizMind Network Camera | 63.5 | 45.1 | 40.6 | 8525833000 | Bullet 12MP IRUpto60m I/O 3/2 Anti-corrosion(Optional) IP67 IK10 POE+ | • 12 MP@30fps Enhances Image Smoothness and Detail • 5 Streams for Diverse Application Needs • Enhancing Image Quality with AI-ISP Technology • Supports Over 10 AI Functions, Applicable for Multi-scenario Targets Detection and Analysis. • Rich Interface: Alarm In/Out 3/2; Audio In/Out 1/1; RS-485; BNC; SD card Max. 1TB • IP67, IK10 and Anti-Corrosion Design (NEMA 4X, optional) for Reliable Protection |  |  | Country BOM | ML414H-IV01E | Released |  | CE-LVD: EN62368-1 CE-EMC: Electromagnetic Compatibility Directive 2014/30/EU FCC: 47 CFR FCC Part 15, Subpart B UL/CUL: UL62368-1 & CAN/CSA C22.2 No. 62368-1-14
Network Cameras | WizMind Series | Project | IP Camera for Industries | DH-IPC-HFW71242H-Z-X | DH-IPC-HFW71242HP-Z-2712-DC12AC24V-ATC-X | Normal | 12-MP 1/1.7" CMOS image sensor, low luminance, and high definition image. Outputs max. 12 MP (4000 × 3000)@25/30 fps. H.265 codec, high compression rate, ultra-low bit rate. Built-in IR LED, and the max. illumination distance is 60 m. ROI, SMART H.264+/H.265+, flexible coding, applicable to various bandwidth and storage environments. Rotation mode, WDR, 3D NR, HLC, BLC, digital watermarking, applicable to various monitoring scenes. Intelligent monitoring: Intrusion, tripwire, fast moving (the three functions support the classification and accurate detection of vehicle and human), face recognition, face detection, IVS, people counting, video metadata, parking space management and ANPR. Abnormality detection: Motion detection, video tampering, scene changing, audio detection, no SD card, SD card full, SD card error, network disconnection, IP conflict, illegal access, and voltage detection. Alarm: 3 in, 2 out; audio: 1 in, 1 out; RS-485, BNC; supports max. 1 TB Micro SD card. 12 VDC/24 VAC/PoE+/ePoE power supply, 12 VDC power output, max. current 165 mA and peak current is 700 mA, easy for installation. IP67 and IK10 protection. EPTZ | 677.00 | 766.00 |  | 1021.00 | 1138.00 | 1225.00 | 3063.00 | 1.0.01.04.41019-9001 | 6923172591593 |  |  | 6 | 1.65 | 0.116273 | 2.73 | 0.019379 | 60 | 12MP Anti-corrosion IR Bullet WizMind Network Camera | 63.5 | 45.1 | 40.6 | 8525833000 | Bullet 12MP IRUpto60m I/O 3/2 Anti-corrosion(Optional) IP67 IK10 POE+ | • 12 MP@30fps Enhances Image Smoothness and Detail • 5 Streams for Diverse Application Needs • Enhancing Image Quality with AI-ISP Technology • Supports Over 10 AI Functions, Applicable for Multi-scenario Targets Detection and Analysis. • Rich Interface: Alarm In/Out 3/2; Audio In/Out 1/1; RS-485; BNC; SD card Max. 1TB • IP67, IK10 and Anti-Corrosion Design (NEMA 4X, optional) for Reliable Protection |  |  | Country BOM | ML414H-IV01E | Released |  | CE-LVD: EN62368-1 CE-EMC: Electromagnetic Compatibility Directive 2014/30/EU FCC: 47 CFR FCC Part 15, Subpart B UL/CUL: UL62368-1 & CAN/CSA C22.2 No. 62368-1-14
Network Cameras | WizMind Series | Project | IP Camera for Industries | DH-IPC-HDBW71242E1-Z-X | DH-IPC-HDBW71242E1P-Z-2712-DC12AC24V-X | Normal | 12-MP 1/1.7" CMOS image sensor, low luminance, and high definition image. Outputs max. 12 MP (4000 × 3000)@25/30 fps. Built-in IR LED, and the max. illumination distance is 40 m. ROI, SMART H.264+/H.265+, flexible coding, applicable to various bandwidth and storage environments. Two intelligent functions can be enabled at the same time, such as facerecognition+people counting, face detection+people counting and PPE Detection+IVS. Sound Management: With its built-in dual MICs and Dahua noise reduction algorithms, the camera supports the sound management function, using it to collect vocals, adaptively reduce noise, and filter non-human voices. With deep learning algorithm, it supports: face recognition, face detection, IVS, people counting, video metadata, PPE Detection, parking space management and ANPR, etc. Built-in Hi-Fi large-diameter speaker covers an auditory range of 20 meters. Alarm: 3 in, 2 out; audio: 1 in, 1 out; RS-485, BNC; supports max. 1 TB Micro SD card. Built-in dual MICs; 1-ch speaker; support two-way talk. 12 VDC/24VAC/PoE+ (802.3at)/ePoE power supply, 12 VDC power output, max. current 165 mA and peak current is 700 mA, easy for installation. IP67 and IK10 protection, Anti-Corrosion coating (optional). EPTZ | 642.00 | 727.00 |  | 968.00 | 1079.00 | 1162.00 | 2905.00 | 1.0.01.04.40916-9001 | 6923169759647 |  |  | 12 | 1.16 | 0.130184 | 1.36 | 0.010849 | 60 | 12MP General Dome Camera Network CAMERA | 66.5 | 44.9 | 43.6 | 8525833000 | Dome Camera 12MP IRUpto40m I/O 3/2 IP67 IK10 POE+ | • 12 MP@30fps Enhances Image Smoothness and Detail • 5 Streams for Diverse Application Needs • Enhancing Image Quality with AI-ISP Technology • Supports Over 10 AI Functions, Applicable for Multi-scenario Targets Detection and Analysis. • Built-in Dual Mic & Speaker: Secure Real-Time Talk • Rich Interface: Alarm In/Out 3/2; Audio In/Out 1/1; RS-485; BNC; SD card Max. 1TB • IP67, IK10 and Anti-Corrosion Design (NEMA 4X, optional) for Reliable Protection |  |  | Country BOM | ML414H-IV01E | Released |  | CE-LVD: EN62368-1 CE-EMC: Electromagnetic Compatibility Directive 2014/30/EU FCC: 47 CFR FCC Part 15, Subpart B UL/CUL: UL62368-1 & CAN/CSA C22.2 No. 62368-1-14
Network Cameras | WizMind Series | Project | IP Camera for Industries | DH-IPC-HF71242F-Z-X | DH-IPC-HF71242FP-Z-X | Normal | 12-MP 1/1.7" CMOS image sensor, low luminance, and high definition image. Outputs max. 12 MP (4000 × 3000)@25/30 fps. H.265 codec, high compression rate, ultra-low bit rate. ROI, SMART H.264+/H.265+, flexible coding, applicable to various bandwidth and storage environments. Rotation mode, WDR, 3D NR, HLC, BLC, digital watermarking, applicable to various monitoring scenes. Intelligent monitoring: Intrusion, tripwire, fast moving (the three functions support the classification and accurate detection of vehicle and human), face recognition, face detection, IVS, people counting, video metadata, parking space management and ANPR. Abnormality detection: Motion detection, video tampering, scene changing, audio detection, no SD card, SD card full, SD card error, network disconnection, IP conflict, and illegal access Alarm: 2 in, 2 out; audio: 2 in, 1 out; RS-485, BNC; supports max. 1 TB Micro SD card. 12 VDC/24 VAC/PoE+/ePoE power supply, 12 VDC power output, max. current 165 mA and peak current is 700 mA, easy for installation. | 398.00 | 451.00 |  | 600.00 | 670.00 | 722.00 | 1805.00 | 1.0.01.04.40844-9001 | 6923172588968 |  |  | 30 | 0.8 | 0.087984 | 1.02 | 0.002933 | 60 | 12MP Box WizMind Network Camera | 58.5 | 32.0 | 47.0 | 8525833000 | Box Camera 12MP I/O 2/2 POE+ | • 12 MP@30fps Enhances Image Smoothness and Detail • 5 Streams for Diverse Application Needs • Enhancing Image Quality with AI-ISP Technology • Supports Over 10 AI Functions, Applicable for Multi-scenario Targets Detection and Analysis. • Rich Interface: Alarm In/Out 2/2; Audio In/Out 2/1; RS-485; BNC; SD card Max. 1TB |  |  | Country BOM | ML414H-IV01E | Released |  | CE-LVD: EN62368-1 CE-EMC: Electromagnetic Compatibility Directive 2014/30/EU FCC: 47 CFR FCC Part 15, Subpart B UL/CUL: UL62368-1 & CAN/CSA C22.2 No. 62368-1-14
Network Cameras | WizMind Series | Project | IP Camera for Industries | DH-IPC-HDBW71242E1-Z-X | DH-IPC-HDBW71242E1P-Z-2712F-DC12AC24V-ATC-X | Normal | 12-MP 1/1.7" CMOS image sensor, low luminance, and high definition image. Outputs max. 12 MP (4000 × 3000)@25/30 fps. Built-in IR LED, and the max. illumination distance is 40 m. ROI, SMART H.264+/H.265+, flexible coding, applicable to various bandwidth and storage environments. Two intelligent functions can be enabled at the same time, such as facerecognition+people counting, face detection+people counting and PPE Detection+IVS. Sound Management: With its built-in dual MICs and Dahua noise reduction algorithms, the camera supports the sound management function, using it to collect vocals, adaptively reduce noise, and filter non-human voices. With deep learning algorithm, it supports: face recognition, face detection, IVS, people counting, video metadata, PPE Detection, parking space management and ANPR, etc. Built-in Hi-Fi large-diameter speaker covers an auditory range of 20 meters. Alarm: 3 in, 2 out; audio: 1 in, 1 out; RS-485, BNC; supports max. 1 TB Micro SD card. Built-in dual MICs; 1-ch speaker; support two-way talk. 12 VDC/24VAC/PoE+ (802.3at)/ePoE power supply, 12 VDC power output, max. current 165 mA and peak current is 700 mA, easy for installation. IP67 and IK10 protection, Anti-Corrosion coating (optional). EPTZ | 677.00 | 766.00 |  | 1021.00 | 1138.00 | 1225.00 | 3063.00 | 1.0.01.04.41212-9001 | 6923172593856 |  |  | 12 | 1.16 | 0.130184 | 1.36 | 0.010849 | 60 | 12MP General Dome Camera Network CAMERA | 66.5 | 44.9 | 43.6 | 8525833000 | Dome Camera 12MP IRUpto40m I/O 3/2 Anti-corrosion(Optional) IP67 IK10 POE | • 12 MP@30fps Enhances Image Smoothness and Detail • 5 Streams for Diverse Application Needs • Enhancing Image Quality with AI-ISP Technology • Supports Over 10 AI Functions, Applicable for Multi-scenario Targets Detection and Analysis. • Built-in Dual Mic & Speaker: Secure Real-Time Talk • Rich Interface: Alarm In/Out 3/2; Audio In/Out 1/1; RS-485; BNC; SD card Max. 1TB • IP67, IK10 and Anti-Corrosion Design (NEMA 4X, optional) for Reliable Protection |  |  | Country BOM | ML414H-IV01E | Released |  | CE-LVD: EN62368-1; CE-EMC: Electromagnetic Compatibility Directive 2014/30/EU; FCC: 47 CFR FCC Part 15, Subpart B; UL/CUL: UL62368-1 & CAN/CSA C22.2 No. 62368-1-14 UL 5E NEMA Type 4X
Network Cameras | WizMind Series | Project | IP Camera for Industries | DH-IPC-HCBW8442P | DH-IPC-HCBW8442P-0250B | Delisting Warning | 1/1.8” 4Megapixel progressive scan CMOS H.265 & H.264 triple-stream encoding 25/30 fps@2688 × 1520 WDR (140 dB), Day/Night (ICR), 3D DNR, AWB, AGC, BLC 2.5 mm fixed lens, distortion correction 1/1 Alarm in/out, 1/1 audio in/out Max. IR LEDs Length 10 m IP67 and IK10+50J protectioN | 267.00 | 303.00 |  | 422.00 | 469.00 | 505.00 | 1262.00 | 1.0.01.04.31634 | 6939554978418 |  |  | 4 | 2.0 | 0.087955 | 2.5160241 | 0.021989 | 60 | 4MP WDR Corner Camera IP CAMERA | 58.5 | 48.5 | 31.0 | 8525833000 | Corner dome 4MP FF IRUpto10m I/O 1/1 IK10+ IP67 POE | • Corner Camera with Anti-ligature Design to Prevent Unhealthy Behavior • 140dB WDR Ensures Clear Details in Strong Backlight Conditions • Vandal-proof IK10+ Protection Withstands 50J Impact • IP67 Protection, Dustproof & Water-Resistant • 940nm Invisible IR Illuminator,Illumination Distance up to 10m |  |  | Basic BOM | ML414H-IV01E | Released |  | CE-LVD: EN62368-1 CE-EMC: Electromagnetic Compatibility Directive 2014/30/EU FCC: 47 CFR FCC Part 15, Subpart B
Network Cameras | WizMind Series | Project | IP Camera for Industries | DH-IPC-HCBW8442P | DH-IPC-HCBW8442P-0250B | Normal | 1/1.8” 4Megapixel progressive scan CMOS H.265 & H.264 triple-stream encoding 25/30 fps@2688 × 1520 WDR (140 dB), Day/Night (ICR), 3D DNR, AWB, AGC, BLC 2.5 mm fixed lens, distortion correction 1/1 Alarm in/out, 1/1 audio in/out Max. IR LEDs Length 10 m IP67 and IK10+50J protectioN | 267.00 | 303.00 |  | 422.00 | 469.00 | 505.00 | 1262.00 | 1.0.01.04.31634-0016 | 6939554978418 |  |  | 4 | 2.0 | 0.087955 | 2.5160241 | 0.021989 | 60 | 4MP WDR Corner Camera IP CAMERA | 58.5 | 48.5 | 31.0 | 8525833000 | Corner dome 4MP FF IRUpto10m I/O 1/1 IK10+ IP67 POE | • Corner Camera with Anti-ligature Design to Prevent Unhealthy Behavior • 140dB WDR Ensures Clear Details in Strong Backlight Conditions • Vandal-proof IK10+ Protection Withstands 50J Impact • IP67 Protection, Dustproof & Water-Resistant • 940nm Invisible IR Illuminator,Illumination Distance up to 10m |  |  | Country BOM | ML414H-IV01E | Released |  | CE-LVD: EN62368-1 CE-EMC: Electromagnetic Compatibility Directive 2014/30/EU FCC: 47 CFR FCC Part 15, Subpart B
Network Cameras | WizMind Series | Project | IP Camera for Industries | DH-IPC-HDW8441X-3D | DH-IPC-HDW8441XP-3D-0200B | Normal | 4-MP 1/2.8" CMOS image sensor, low luminance, and high definition image. Outputs max. 4 MP (2560 × 1440)@25/30 fps. H.265 codec, high compression rate, ultra-low bit rate. Built-in IR LED, and the max. illumination distance is 20 m. ROI, SMART H.264+/H.265+, flexible coding, applicable to various bandwidth and storage environments. WDR, 3D NR, HLC, BLC, digital watermarking, applicable to various monitoring scenes. Intelligent monitoring: Intrusion, tripwire, fast moving (the three functions support the classification and accurate detection of vehicle and human); abandoned object, missing object, loitering detection, people gathering, parking detection, face detection, people counting, in Area No. and queue management. Abnormality detection: Motion detection, video tampering, scene changing, audio detection, no SD card, SD card full, SD card error, network disconnection, IP conflict, illegal access, and voltage detection. Alarm: 2 in, 2 out; audio: 2 in, 1 out; 485, BNC, supports max. 512 G Micro SD card; built in MIC and speaker. 12 VDC/PoE power supply, 12 VDC power output, and max. current 165 mA, easy for installation. IP67and IK10 protection. Supports altitude Self-adaptive , which adapts the altitude and angle of installation to improve the detection effect of people counting under ceiling mount. | 168.00 | 191.00 |  | 266.00 | 295.00 | 318.00 | 795.00 | 1.0.01.04.37894-0007 | 6923172537614 |  |  | 20 | 0.82 | 0.169830 | 1.18 | 0.008492 | 60 | 4MP WizMind Dual-Lens Network Camera | 75.5 | 65.2 | 34.5 | 8525833000 | Eyeball 4MP FF IRUpto20m I/O 2/2 IP67 IK10 POE | • High-Quality Imaging with 4 MP Resolution • Built-in Mic & Speaker: Secure Real-Time Talk • Binocular Stereo Vision and Deep Learning Algorithms for Improved Detection Accuracy • People Counting and Queue Management for Customer Traffic Analytics • Supports Crowd Detection, Prevent Overcrowding Risks with Instant Alerts • Supports Leave Post Detection for Real-time Safety Alerts • Built-in IR LED, the Max. Illumination Distance is 20 m • IP67 and IK10 Protection |  |  | Country BOM | ML414H-IV01E | Released |  | CE-LVD: EN62368-1 CE-EMC: Electromagnetic Compatibility Directive 2014/30/EU; FCC:47 CFR FCC Part 15，Subpart B; UL/CUL: UL62368-1 & CAN/CSA C22.2 No. 62368-1-14;
Network Cameras | WizMind Series | Project | IP Camera for Industries | DH-IPC-HDW8441X-3D | DH-IPC-HDW8441XP-3D-0280B | Normal | 4-MP 1/2.8" CMOS image sensor, low luminance, and high definition image. Outputs max. 4 MP (2560 × 1440)@25/30 fps. H.265 codec, high compression rate, ultra-low bit rate. Built-in IR LED, and the max. illumination distance is 20 m. ROI, SMART H.264+/H.265+, flexible coding, applicable to various bandwidth and storage environments. WDR, 3D NR, HLC, BLC, digital watermarking, applicable to various monitoring scenes. Intelligent monitoring: Intrusion, tripwire, fast moving (the three functions support the classification and accurate detection of vehicle and human); abandoned object, missing object, loitering detection, people gathering, parking detection, face detection, people counting, in Area No. and queue management. Abnormality detection: Motion detection, video tampering, scene changing, audio detection, no SD card, SD card full, SD card error, network disconnection, IP conflict, illegal access, and voltage detection. Alarm: 2 in, 2 out; audio: 2 in, 1 out; 485, BNC, supports max. 512 G Micro SD card; built in MIC and speaker. 12 VDC/PoE power supply, 12 VDC power output, and max. current 165mA, easy for installation. IP67and IK10 protection. Supports altitude Self-adaptive, which adapts the altitude and angle of installation to improve the detection effect of people counting under ceiling mount. | 168.00 | 191.00 |  | 266.00 | 295.00 | 318.00 | 795.00 | 1.0.01.04.37895-0011 | 6923172537621 |  |  | 20 | 0.82 | 0.169830 | 1.18 | 0.008492 | 60 | 4MP WizMind Dual-Lens Network Camera | 75.5 | 65.2 | 34.5 | 8525833000 | Eyeball 4MP FF IRUpto20m I/O 2/2 IP67 IK10 POE | • High-Quality Imaging with 4 MP Resolution • Built-in Mic & Speaker: Secure Real-Time Talk • Binocular Stereo Vision and Deep Learning Algorithms for Improved Detection Accuracy • People Counting and Queue Management for Customer Traffic Analytics • Supports Crowd Detection, Prevent Overcrowding Risks with Instant Alerts • Supports Leave Post Detection for Real-time Safety Alerts • Built-in IR LED, the Max. Illumination Distance is 20 m • IP67 and IK10 Protection |  |  | Country BOM | ML414H-IV01E | Released |  | CE-LVD: EN62368-1 CE-EMC: Electromagnetic Compatibility Directive 2014/30/EU; FCC:47 CFR FCC Part 15，Subpart B; UL/CUL: UL62368-1 & CAN/CSA C22.2 No. 62368-1-14;
Network Cameras | WizMind Series | Project | Special IP Camera | DH-IPC-HDEW8441R-Z | DH-IPC-HDEW8441RP-Z-27135-316-S2 | Normal | 4-MP 1/3.0" CMOS image sensor, low illuminance, high image definition. Outputs max. 4 MP (2688 × 1520) @25/30 fps. H.265 codec, high compression rate, ultra-low bit rate. Built-in IR LED, and the max. illumination distance is 40 m. ROI, SMART H.264+/H.265+, AI H.264/H.265, flexible coding, applicable to various bandwidth and storage environments. Rotation mode, WDR, 3D NR, HLC, BLC, digital watermarking, applicable to various monitoring scenes. Supports the AFSA(Anti-flicker Self-adaption) function, which automatically eliminates flicker. Face detection: Track, snapshot, snapshot optimization, optimal face snapshot upload, face enhancement, face exposure, and face attributes. People counting: People counting in area, queue management, and entered/exited people counting; generating and exporting report (day/month/year). Intelligent monitoring: Tripwire, intrusion, fast moving (the three functions support the classification and accurate detection of vehicle and human), abandoned object, missing object, loitering detection, people gathering, parking detection, heat map, and face detection. Abnormality detection: Motion detection, video tampering, scene changing, audio detection, no SD card, SD card full, SD card error, network disconnection, IP conflict, illegal access, and voltage detection. Alarm: 3 in, 2 out; audio: 1 in, 1 out; 485; supports max. 256 G Micro SD card. 12 VDC/PoE power supply, easy for installation. IP68 and IK10 protection. Explosion-proof mark II 2 G Ex db IIC T6/T5 Gb; II 2 D Ex tb IIIC T80°C/T100°C Db. 316 stainless steel casing, 2 m cable. ATEX and IECEx Certification. SMD 3.0. | 892.00 | 1010.00 | 1246.00 |  | 1567.00 | 1687.00 | 4217.00 | 1.0.01.04.38250-0003 | 6923172541505 |  |  | 1 | 4.5 | 0.020888 | 5.3 | 0.020888 | 60 | 4MP Explosion Proof IR Dome WizMind Network Camera | 33.0 | 27.4 | 23.1 | 8525833000 | Vandal-proof Dome Camera 4MP IRUpto40m I/O 3/2 IK10 IP68 POE | • High-Quality Imaging with 4 MP Resolution • Explosion-proof Design, Certified by ATEX and IECEx • 316L stainless steel casing, 2 m cable • IP68 and IK10 Ratings for Protection Against Harsh Environments • Supports 5 AI Functions, Applicable for Multi-scenario Targets Detection and Analysis |  |  | Country BOM | ML414H-IV01E | Released |  | ATEX: EN 60079-0/EN 60079-1/EN 60079-31; IECEx : IEC 60079-0/IEC 60079-1/IEC 60079-31; CE-LVD: EN62368-1; CE-EMC: Electromagnetic Compatibility Directive 2014/30/EU; FCC: 47 CFR FCC Part 15, Subpart B; Certificate: ATEX: TÜV 20 ATEX 8579 X; IECEx: IECEx TUR 20.0059X
Network Cameras | WizMind Series | Project | Special IP Camera | DH-ECA3A1404-HNR-XB | DH-IPC-HFE8441RP-Z-27135-304 | Normal | 4-MP 1/2.8" CMOS image sensor, low illuminance, high image definition. Outputs max. 4 MP (2688 × 1520) @25/30 fps. H.265 codec, high compression rate, ultra-low bit rate. Built-in IR LED, and the max. illumination distance is 50 m. ROI, SMART H.264+/H.265+, AI H.264/H.265, flexible coding, applicable to various bandwidth and storage environments. Rotation mode, WDR, 3D NR, HLC, BLC, digital watermarking, applicable to various monitoring scenes. With deep learning algorithm, it supports: face detection, perimeter protection, people counting, heat map, SMD4.0. Alarm: 1 in, 1 out; audio: 1 in, 1 out; RS-485; supports max. 512 G Micro SD card. 12 VDC/PoE power supply, easy for installation. 304 stainless steel casing, 2 m cable. IP68 protection. | 447.00 | 526.00 |  | 705.00 | 784.00 | 845.00 | 1689.00 | 1.0.01.08.10452-0001 | 6923172598912 |  |  | 1 | 5 | 0.035461 | 6.6 | 0.035461 | 60 | 4MP Explosion-proof IR Bullet WizMind Network Camera | 41.0 | 31.0 | 27.9 | 8525833000 | Explosion-Proof Bullet 4MP IRUpto50m I/O 1/1 IP68 POE | • High-Quality Imaging with 4 MP Resolution • Explosion-proof Design, Certified by ATEX and IECEx • 304/316L stainless steel casing, 2 m cable • IP68 Protection, Suitable for Outdoor Environments • Supports 5 AI Functions, Applicable for Multi-scenario Targets Detection and Analysis |  |  | Country BOM | ML414H-IV01E | Released |  | CE-LVD: EN62368-1; CE-EMC: Electromagnetic Compatibility Directive 2014/30/EU; ATEX: II 2 G Ex db IIC T6 Gb, II 2 D Ex tb IIIC T80°C Db IECEx: Ex db IIC T6 Gb, Ex tb IIIC T80°C Db
Network Cameras | WizMind Series | Project | Special IP Camera | DH-ECA3A1404-HNR-XB | DH-IPC-HFE8441RP-Z-27135-316 | Normal | 4-MP 1/2.8" CMOS image sensor, low illuminance, high image definition. Outputs max. 4 MP (2688 × 1520) @25/30 fps. H.265 codec, high compression rate, ultra-low bit rate. Built-in IR LED, and the max. illumination distance is 50 m. ROI, SMART H.264+/H.265+, AI H.264/H.265, flexible coding, applicable to various bandwidth and storage environments. Rotation mode, WDR, 3D NR, HLC, BLC, digital watermarking, applicable to various monitoring scenes. With deep learning algorithm, it supports: face detection, perimeter protection, people counting, heat map, SMD4.0. Alarm: 1 in, 1 out; audio: 1 in, 1 out; RS-485; supports max. 512 G Micro SD card. 12 VDC/PoE power supply, easy for installation. 316L stainless steel casing, 2 m cable. IP68 protection. | 451.00 | 530.00 | 580.00 | 709.00 | 788.00 | 849.00 | 1693.00 | 1.0.01.08.10453-0001 | 6923172598929 |  |  | 1 | 5 | 0.035461 | 6.6 | 0.035461 | 60 | 4MP Explosion-proof IR Bullet WizMind Network Camera | 41.0 | 31.0 | 27.9 | 8525833000 | Explosion-Proof Bullet 4MP IRUpto50m I/O 1/1 IP68 POE | • High-Quality Imaging with 4 MP Resolution • Explosion-proof Design, Certified by ATEX and IECEx • 304/316L stainless steel casing, 2 m cable • IP68 Protection, Suitable for Outdoor Environments • Supports 5 AI Functions, Applicable for Multi-scenario Targets Detection and Analysis |  |  | Country BOM | ML414H-IV01E | Released |  | CE-LVD: EN62368-1; CE-EMC: Electromagnetic Compatibility Directive 2014/30/EU; ATEX: II 2 G Ex db IIC T6 Gb, II 2 D Ex tb IIIC T80°C Db IECEx: Ex db IIC T6 Gb, Ex tb IIIC T80°C Db
Network Cameras | WizMind Series | Project | IP Camera for Industries | DH-IPC-HDW8441X-BV-3D | DH-IPC-HDW8441XP-BV-3D-0200B | Normal | 4-MP 1/2.8" CMOS image sensor, low luminance, and high definition image. Outputs max. 4 MP (2688 × 1520)@25/30 fps. Built-in GPU chips, binocular stereo vision and deep learning algorithm, which can improve the detection accuracy. Intelligent functions: Stereo analysis and IVS. Stereo analysis: Crossing warning line, warning area intrusion, running detection, people approaching detection, violence detection, fall detection, abnormal number of people detection and people stay detection. Privacy Protection: Mosaics can be automatically placed over the face or body of a person to protect their privacy. Built-in IR LED, and the max. illumination distance is 20 m. Sound Management: With its built-in Mic and Dahua noise reduction algorithms, the camera supports the sound management function, using it to collect vocals, adaptively reduce noise, and filter non-human voices. ROI, SMART H.264+/H.265+, AI H.264/H.265, flexible coding, applicable to various bandwidth and storage environments. Height self-adaptation and height filtering. Alarm: 2 in, 2 out; audio: 2 in, 1 out; RS-485; BNC; supports max. 512 G Micro SD card; Built in Mic and speaker, support two-way talk. 12 VDC/PoE/ePoE power supply, 12 VDC power output, max. current 165 mA, and peak current 700 mA, easy for installation. IP67 and IK10 protection. | 259.00 | 293.00 |  | 409.00 | 456.00 | 491.00 | 1227.00 | 1.0.01.04.42099-9001 | 6923172574237 |  |  | 20 | 0.82 | 0.169830 | 1.14 | 0.008492 | 60 | 4MP WizMind Dual-Lens Stereo Analysis Network Camera | 75.5 | 65.2 | 34.5 | 8525833000 | Eyeball 4MP FF IRUpto14m I/O 2/2 IP67 IK10 POE | • High-Quality Imaging with 4 MP Resolution • Built-in Mic & Speaker: Secure Real-Time Talk • Binocular Stereo Vision and Deep Learning Algorithms for Improved Detection Accuracy • Supports 8 Types of Behavioral Analysis Event Detection • Privacy Protection Supports Auto-masks Faces or Bodies with Mosaic for Privacy • Supports Height Self-adaptation and Height Filtering • Built-in IR LED, the Max. Illumination Distance is 20 m • IP67 and IK10 Protection |  |  | Country BOM | ML414H-IV01E | Released |  | CE-LVD: EN62368-1 CE-EMC: Electromagnetic Compatibility Directive 2014/30/EU
Network Cameras | WizMind Series | Project | IP Camera for Industries | DH-IPC-HDW8441X-BV-3D | DH-IPC-HDW8441XP-BV-3D-0280B | Normal | 4-MP 1/2.8" CMOS image sensor, low luminance, and high definition image. Outputs max. 4 MP (2688 × 1520)@25/30 fps. Built-in GPU chips, binocular stereo vision and deep learning algorithm, which can improve the detection accuracy. Intelligent functions: Stereo analysis and IVS. Stereo analysis: Crossing warning line, warning area intrusion, running detection, people approaching detection, violence detection, fall detection, abnormal number of people detection and people stay detection. Privacy Protection: Mosaics can be automatically placed over the face or body of a person to protect their privacy. Built-in IR LED, and the max. illumination distance is 20 m. Sound Management: With its built-in Mic and Dahua noise reduction algorithms, the camera supports the sound management function, using it to collect vocals, adaptively reduce noise, and filter non-human voices. ROI, SMART H.264+/H.265+, AI H.264/H.265, flexible coding, applicable to various bandwidth and storage environments. Height self-adaptation and height filtering. Alarm: 2 in, 2 out; audio: 2 in, 1 out; RS-485; BNC; supports max. 512 G Micro SD card; Built in Mic and speaker, support two-way talk. 12 VDC/PoE/ePoE power supply, 12 VDC power output, max. current 165 mA, and peak current 700 mA, easy for installation. IP67 and IK10 protection. | 259.00 | 293.00 |  | 409.00 | 456.00 | 491.00 | 1227.00 | 1.0.01.04.42095-9001 | 6923172574206 |  |  | 20 | 0.82 | 0.169830 | 1.14 | 0.008492 | 60 | 4MP WizMind Dual-Lens Stereo Analysis Network Camera | 75.5 | 65.2 | 34.5 | 8525833000 | Eyeball 4MP FF IRUpto20m I/O 2/2 IP67 IK10 POE | • High-Quality Imaging with 4 MP Resolution • Built-in Mic & Speaker: Secure Real-Time Talk • Binocular Stereo Vision and Deep Learning Algorithms for Improved Detection Accuracy • Supports 8 Types of Behavioral Analysis Event Detection • Privacy Protection Supports Auto-masks Faces or Bodies with Mosaic for Privacy • Supports Height Self-adaptation and Height Filtering • Built-in IR LED, the Max. Illumination Distance is 20 m • IP67 and IK10 Protection |  |  | Country BOM | ML414H-IV01E | Released |  | CE-LVD: EN62368-1 CE-EMC: Electromagnetic Compatibility Directive 2014/30/EU
Network Cameras | WizMind Series | Project | IP Camera for Industries | DH-IPC-HDBW8841H-Z-LB | DH-IPC-HDBW8841HP-Z-LB-2712-DC12AC24V | Normal | Dahua WizMind 8 Series Classroom Network Camera is specially designed for use in classrooms and examinations. It can record and play live videos of classes, and track, analyze and detect student and teacher behavior in classrooms and exams. The camera offers a wide variety of features. It can filter out non-human voices, check if teachers are on duty, and detect when students have their heads up. It can also track teachers by focusing and zooming in on them, and can zoom in on students who are standing. 8-MP 1/1.8" CMOS image sensor, low luminance, and high definition image. Outputs max. 8 MP (3840 × 2160)@25/30 fps. Supports Classroom Behavior Analysis, including detection of abnormal number of people (for tracking teachers), standing, writing on the blackboard, back turned to students, head up, and walking. Supports Exam Behavior Analysis, including detection of students looking around and passing objects between each other. Sound Management: With its built-in dual MICs and Dahua noise reduction algorithms, the camera supports the sound management function, using it to collect vocals in the classroom, adaptively reduce noise, and filter non-human voices. Built-in Hi-Fi large-diameter speaker covers an auditory range of 30 meters . Supports two-way talk. Alarm: 3 in, 2 out; audio: 1 in, 1 out; built-in dual MICs, RS-485, BNC; supports max. 256 G Micro SD card. 24 VAC/12 VDC/PoE power supply, 12 VDC power output, and max. current 165 mA, easy for installation. 5 streams for 3-channel HD video display. IP67 and IK10 protection. | 408.00 | 462.00 |  | 615.00 | 686.00 | 738.00 | 1845.00 | 1.0.01.04.38160-9001 | 6923172540805 |  |  | 12 | 1.5 | 0.129498 | 1.6 | 0.010792 | 60 | 8MP Recording & Broadcasting WizMind Network Camera | 66.8 | 45.4 | 42.7 | 8525833000 | Vandal-proof Dome Camera 8MP IRUpto40m I/O 3/2 IP67 IK10 POE | • High-Quality Imaging with 8 MP Resolution • Built-in Dual Mic & Speaker: Secure Real-Time Talk • Classroom Behavior Analysis Supports Student Mode and Teacher Mode, Enabling Close-up Tracking of Student and Teacher • Exam Behavior Analysis Supports looking around and passing object detection • Sound Management Supports Automatic Noise Filtering, Obtain High-quality Human Voices • IP67 and IK10 Protection |  |  | Country BOM | ML414H-IV01E | Released |  | CE-LVD:EN62368-1; CE-EMC:Electromagnetic Compatibility Directive 2014/30/EU; FCC:47 CFR FCC Part 15, Subpart B; FCC ID:FCC PART 15C
Network Cameras | WizMind Series | Project | IP Camera for Industries | DH-IPC-HDBW8841H-Z4-LB | DH-IPC-HDBW8841HP-Z-LB-0832-DC12AC24V | Normal | Dahua WizMind 8 Series Classroom Network Camera is specially designed for use in classrooms and examinations. It can record and play live videos of classes, and track, analyze and detect student and teacher behavior in classrooms and exams. The camera offers a wide variety of features. It can filter out non-human voices, check if teachers are on duty, and detect when students have their heads up. It can also track teachers by focusing and zooming in on them, and can zoom in on students who are standing. 8-MP 1/1.8" CMOS image sensor, low luminance, and high definition image. Outputs max. 8 MP (3840 × 2160)@25/30 fps. Supports Classroom Behavior Analysis, including detection of abnormal number of people (for tracking teachers), standing, writing on the blackboard, back turned to students, head up, and walking. Supports Exam Behavior Analysis, including detection of students looking around and passing objects between each other. Sound Management: With its built-in dual MICs and Dahua noise reduction algorithms, the camera supports the sound management function, using it to collect vocals in the classroom, adaptively reduce noise, and filter non-human voices. Built-in Hi-Fi large-diameter speaker covers an auditory range of 30 meters . Supports two-way talk. Alarm: 3 in, 2 out; audio: 1 in, 1 out; built-in dual MICs, RS-485, BNC; supports max. 256 G Micro SD card. 24 VAC/12 VDC/PoE power supply, 12 VDC power output, and max. current 165 mA, easy for installation. 5 streams for 3-channel HD video display. IP67 and IK10 protection. | 426.00 | 482.00 |  | 643.00 | 716.00 | 771.00 | 1927.00 | 1.0.01.04.38162-9002 | 6923172540829 |  |  | 12 | 1.5 | 0.129498 | 1.6 | 0.010792 | 60 | 8MP Recording & Broadcasting WizMind Network Camera | 66.8 | 45.4 | 42.7 | 8525833000 | Vandal-proof Dome Camera 8MP IRUpto80m I/O 3/2 IP67 IK10 POE | • High-Quality Imaging with 8 MP Resolution • Built-in Dual Mic & Speaker: Secure Real-Time Talk • Classroom Behavior Analysis Supports Student Mode and Teacher Mode, Enabling Close-up Tracking of Student and Teacher • Exam Behavior Analysis Supports looking around and passing object detection • Sound Management Supports Automatic Noise Filtering, Obtain High-quality Human Voices • IP67 and IK10 Protection |  |  | Country BOM | ML414H-IV01E | Released |  | CE-LVD:EN62368-1; CE-EMC:Electromagnetic Compatibility Directive 2014/30/EU; FCC:47 CFR FCC Part 15, Subpart B; FCC ID:FCC PART 15C
Network Cameras | WizMind Series | Project | Special IP Camera | DH-IPC-HDEW8841R-Z | DH-IPC-HDEW8841RP-Z-27135-316-S2 | Normal | 8-MP 1/2.8”CMOS image sensor, low illuminance, high image definition. Outputs max. 8 MP (3840 × 2160) @25/30 fps. H.265 codec, high compression rate, ultra-low bit rate. Built-in IR LED, and the max. illumination distance is 40 m. ROI, SMART H.264+/H.265+, AI H.264/H.265, flexible coding, applicable to various bandwidth and storage environments. Rotation mode, WDR, 3D NR, HLC, BLC, digital watermarking, applicable to various monitoring scenes. Supports the AFSA(Anti-flicker Self-adaption) function, which automatically eliminates flicker. Face detection: Track, snapshot, snapshot optimization, optimal face snapshot upload, face enhancement, face exposure, and face attributes. People counting: People counting in area, queue management, and entered/exited people counting; generating and exporting report (day/month/year). Intelligent monitoring: Tripwire, intrusion, fast moving (the three functions support the classification and accurate detection of vehicle and human), abandoned object, missing object, loitering detection, people gathering, parking detection, heat map, and face detection. Abnormality detection: Motion detection, video tampering, scene changing, audio detection, no SD card, SD card full, SD card error, network disconnection, IP conflict, illegal access, and voltage detection. Alarm: 3 in, 2 out; audio: 1 in, 1 out; 485; supports max. 256 G Micro SD card. 12 VDC/PoE power supply, easy for installation. IP68 and IK10 protection. Explosion-proof mark II 2 G Ex db IIC T6/T5 Gb; II 2 D Ex tb IIIC T80°C/T100°C Db. 316 stainless steel casing, 2 m cable. ATEX and IECEx Certification. SMD 3.0. | 859.00 | 972.00 |  | 1354.00 | 1509.00 | 1625.00 | 4061.00 | 1.0.01.04.38252-0002 | 6923172538208 |  |  | 1 | 4.5 | 0.020888 | 5.3 | 0.020888 | 60 | 8MP Explosion Proof IR Dome WizMind Network Camera | 33.0 | 27.4 | 23.1 | 8525833000 | Vandal-proof Dome Camera 8MP IRUpto40m I/O 3/2 IK10 IP68 POE | • High-Quality Imaging with 8 MP Resolution • Explosion-proof Design, Certified by ATEX and IECEx • 316L stainless steel casing, 2 m cable • IP68 and IK10 Ratings for Protection Against Harsh Environments • Supports 5 AI Functions, Applicable for Multi-scenario Targets Detection and Analysis |  |  | Country BOM | ML414H-IV01E | Released |  | ATEX: EN 60079-0/EN 60079-1/EN 60079-31; IECEx : IEC 60079-0/IEC 60079-1/IEC 60079-31; CE-LVD: EN62368-1; CE-EMC: Electromagnetic Compatibility Directive 2014/30/EU; FCC: 47 CFR FCC Part 15, Subpart B; Certificate: ATEX: TÜV 20 ATEX 8579 X; IECEx: IECEx TUR 20.0059X
Network Cameras | WizMind Series | Project | Special IP Camera | DH-ECA3A1804-HNR-XB | DH-IPC-HFE8841RP-Z-27135-304 | Normal | 8-MP 1/2.8" CMOS image sensor, low illuminance, high image definition. Outputs max. 8 MP (3840 × 2160) @25/30 fps. H.265 codec, high compression rate, ultra-low bit rate. Built-in IR LED, and the max. illumination distance is 50 m. ROI, SMART H.264+/H.265+, AI H.264/H.265, flexible coding, applicable to various bandwidth and storage environments. Rotation mode, WDR, 3D NR, HLC, BLC, digital watermarking, applicable to various monitoring scenes. With deep learning algorithm, it supports: face detection, perimeter protection, people counting, heat map, SMD4.0. Alarm: 1 in, 1 out; audio: 1 in, 1 out; RS-485; supports max. 512 G Micro SD card. 12 VDC/PoE power supply, easy for installation. 304 stainless steel casing, 2 m cable. IP68 protection. | 468.00 | 529.00 | 601.00 | 678.00 | 755.00 | 813.00 | 2033.00 | 1.0.01.08.10454-0002 | 6923172598936 |  |  | 1 | 5 | 0.035461 | 6.6 | 0.035461 | 60 | 8MP Explosion-proof IR Bullet WizMind Network Camera | 41.0 | 31.0 | 27.9 | 8525833000 | Explosion-Proof Bullet 8MP IRUpto50m I/O 1/1 IP68 POE | • High-Quality Imaging with 8 MP Resolution • Explosion-proof Design, Certified by ATEX and IECEx • 304/316L stainless steel casing, 2 m cable • IP68 Protection, Suitable for Outdoor Environments • Supports 5 AI Functions, Applicable for Multi-scenario Targets Detection and Analysis |  |  | Country BOM | ML414H-IV01E | Released |  | CE-LVD: EN62368-1; CE-EMC: Electromagnetic Compatibility Directive 2014/30/EU; ATEX: II 2 G Ex db IIC T6 Gb, II 2 D Ex tb IIIC T80°C Db IECEx: Ex db IIC T6 Gb, Ex tb IIIC T80°C Db
Network Cameras | WizMind Series | Project | Special IP Camera | DH-ECA3A1804-HNR-XB | DH-IPC-HFE8841RP-Z-27135-316 | Normal | 8-MP 1/2.8" CMOS image sensor, low illuminance, high image definition. Outputs max. 8 MP (3840 × 2160) @25/30 fps. H.265 codec, high compression rate, ultra-low bit rate. Built-in IR LED, and the max. illumination distance is 50 m. ROI, SMART H.264+/H.265+, AI H.264/H.265, flexible coding, applicable to various bandwidth and storage environments. Rotation mode, WDR, 3D NR, HLC, BLC, digital watermarking, applicable to various monitoring scenes. With deep learning algorithm, it supports: face detection, perimeter protection, people counting, heat map, SMD4.0. Alarm: 1 in, 1 out; audio: 1 in, 1 out; RS-485; supports max. 512 G Micro SD card. 12 VDC/PoE power supply, easy for installation. 316L stainless steel casing, 2 m cable. IP68 protection. | 558.00 | 631.00 | 717.00 | 808.00 | 901.00 | 970.00 | 2424.00 | 1.0.01.08.10455-0001 | 6923172598943 |  |  | 1 | 5 | 0.035461 | 6.6 | 0.035461 | 60 | 8MP Explosion-proof IR Bullet WizMind Network Camera | 41.0 | 31.0 | 27.9 | 8525833000 | Explosion-Proof Bullet 8MP IRUpto50m I/O 1/1 IP68 POE | • High-Quality Imaging with 8 MP Resolution • Explosion-proof Design, Certified by ATEX and IECEx • 304/316L stainless steel casing, 2 m cable • IP68 Protection, Suitable for Outdoor Environments • Supports 5 AI Functions, Applicable for Multi-scenario Targets Detection and Analysis |  |  | Country BOM | ML414H-IV01E | Released |  | CE-LVD: EN62368-1; CE-EMC: Electromagnetic Compatibility Directive 2014/30/EU; ATEX: II 2 G Ex db IIC T6 Gb, II 2 D Ex tb IIIC T80°C Db IECEx: Ex db IIC T6 Gb, Ex tb IIIC T80°C Db
Network Cameras | WizMind Series | Project | IP Camera for Industries | DH-IPC-HDBW5441F-AS-E2 | DH-IPC-HDBW5441FP-AS-E2-0280B | Normal | 4 MP 1/2.7" CMOS image sensor, low luminance, and high definition image. Outputs max. 4 MP (2560 × 1440)@25/30 fps. Built-in IR LED, and the max. illumination distance is 30 m. ROI, SMART H.264+/H.265+, AI H.264/H.265, flexible coding, applicable to various bandwidth and storage environments. Rotation mode, WDR, 3D NR, HLC, BLC, digital watermarking, applicable to various monitoring scenes. Intelligent monitoring: Intrusion, tripwire, fast moving (the three functions support the classification and accurate detection of vehicle and human); abandoned object, missing object, loitering detection, people gathering, and parking detection. Face detection: Track, snapshot, snapshot optimization, optimal face snapshot upload, face enhancement, and face exposure. People counting: Queue management, people counting in area, entered/exited people counting, and generating and exporting report (day/month/year). Dual-channel intelligence can be enabled at the same time and independent of each other. Supports dual-channel images previewed in the first channel, saving license costs. Alarm: 2 in, 2 out; audio: 1 in, 1 out; supports max. 256 G Micro SD card; built-in MIC. 12 VDC/PoE power supply. IP67 and IK10. SMD 3.0 | 161.00 | 183.00 | 225.00 | 248.00 | 283.00 | 305.00 | 762.00 | 1.0.01.04.36303-0011 | 6923172524287 |  |  | 20 | 0.52 | 0.084286 | 0.67 | 0.004215 | 60 | 2 × 4MP Dual-Directional No-Splicing WizMind Network Camera | 80.9 | 33.5 | 31.1 | 8525833000 | Vandal-proof Dome Camera 4MP FF IRUpto30m I/O 2/2 IP67 IK10 POE | • High-Quality Imaging with (4 MP+4 MP) Resolution • AI functions of 2 channels can be enabled at the same time • Built-in IR LED, The Max. Illumination Distance is 30 m • Built-in Mic for Real-Time Audio Security • IP67 and IK10 Protection • FlexStream: Display 2 Channels in 1. Saving License Costs |  |  | Country BOM | ML414H-IV01E | Released |  | CE-LVD: EN 62368-1; CE-EMC: Electromagnetic Compatibility Directive 2014/30/EU; FCC: 47 CFR FCC Part 15, Subpart B; UL/CUL: UL62368-1 & CAN/CSA C22.2 No. 62368-1-14;
Network Cameras | WizMind Series | Project | IP Camera for Industries | DH-IPC-HDBW5441F-AS-E2 | DH-IPC-HDBW5441FP-AS-E2-0360B | Normal | 4 MP 1/2.7" CMOS image sensor, low luminance, and high definition image. Outputs max. 4 MP (2560 × 1440)@25/30 fps. Built-in IR LED, and the max. illumination distance is 30 m. ROI, SMART H.264+/H.265+, AI H.264/H.265, flexible coding, applicable to various bandwidth and storage environments. Rotation mode, WDR, 3D NR, HLC, BLC, digital watermarking, applicable to various monitoring scenes. Intelligent monitoring: Intrusion, tripwire, fast moving (the three functions support the classification and accurate detection of vehicle and human); abandoned object, missing object, loitering detection, people gathering, and parking detection. Face detection: Track, snapshot, snapshot optimization, optimal face snapshot upload, face enhancement, and face exposure. People counting: Queue management, people counting in area, entered/exited people counting, and generating and exporting report (day/month/year). Dual-channel intelligence can be enabled at the same time and independent of each other. Supports dual-channel images previewed in the first channel, saving license costs. Alarm: 2 in, 2 out; audio: 1 in, 1 out; supports max. 256 G Micro SD card; built-in MIC. 12 VDC/PoE power supply. IP67 and IK10. SMD 3.0 | 161.00 | 183.00 | 225.00 | 248.00 | 283.00 | 305.00 | 762.00 | 1.0.01.04.36304-0008 | 6939554961489 |  |  | 20 | 0.52 | 0.084286 | 0.67 | 0.004215 | 60 | 2 × 4MP Dual-Directional No-Splicing WizMind Network Camera | 80.9 | 33.5 | 31.1 | 8525833000 | Vandal-proof Dome Camera 4MP FF IRUpto30m I/O 2/2 IP67 IK10 POE | • High-Quality Imaging with (4 MP+4 MP) Resolution • AI functions of 2 channels can be enabled at the same time • Built-in IR LED, The Max. Illumination Distance is 30 m • Built-in Mic for Real-Time Audio Security • IP67 and IK10 Protection • FlexStream: Display 2 Channels in 1. Saving License Costs |  |  | Country BOM | ML414H-IV01E | Released |  | CE-LVD: EN 62368-1; CE-EMC: Electromagnetic Compatibility Directive 2014/30/EU; FCC: 47 CFR FCC Part 15, Subpart B; UL/CUL: UL62368-1 & CAN/CSA C22.2 No. 62368-1-14;
Network Cameras | WizMind Series | Project | Special IP Camera | DH-PSDW8842S-A180-D425 | DH-PSDW8842SP-A180-D425-DC36V | Delisting Warning | Mini Hubble Panoramic Network Camera brings together the power of the bullet camera and PTZ camera into one powerful design. This all-in-one camera harnesses the expanse of its panoramic view to track targets and detect details in the monitored scene. The bullet camera combines 4 sensors that work in tandem to realize 180° panoramic surveillance. It has a large aperture lens that leverages flowing light technology to detect targets even in poor lighting, and supports image correction and editing video recordings on the platform.The PTZ camera cooperates with the bullet camera to perform smart tracking and quickly detect details in the monitored scene. Advanced algorithms are integrated into the functions of the Bullet camera and PTZ camera, allowing them to perform detection and trigger a variety of alarms such as tripwire, intrusion, illegal parking in-area density. The PTZ camera can also be set to automatically or manually track targets, allowing the all-in-one camera to meet the security needs of complex scenes. Panoramic parameters 4 × 2 MP 1/1.8" CMOS image sensors. Outputs max. 8 MP (4096×1800)@(1–30) fps. Field of View：Horizontal: 180°， Vertical: 85° PTZ parameters 1 × 4 MP 1/1.8" CMOS image sensors. Outputs max. 4 MP (2560×1440)@(1–30) fps. Pan/Tilt Range：Pan: 0° to 360° endless；Tilt: –10° to 90°, auto flip 180° Zoom:25x PTZ camera: Built-in laser illuminator, max. illumination distance: 100 m. Device parameters Panoramic network camera: One switchable intelligent resources: Perimeter protection. Perimeter Protection：With deep learning algorithm, Perimeter Protection technology can recognize human and vehicle accurately. In restricted area (such as pedestrian area and vehicle area), the false alarms of intelligent detection based on target type (such as tripwire, intrusion, parking detection) are largely reduced. Built-in 2 GPU chips and deep learning algorithm, which can improve the detection accuracy. Three streams for two-channel HD video display. H.265 codec, high compression rate, ultra-low bit rate. WDR, 3D NR, HLC, BLC, applicable to various monitoring scenes. ROI, SMART H.264+/H.265+, flexible coding, applicable to various bandwidth and storage environments. Alarm: 3 in, 2 out; audio: 2 in, 1 out; 1 channel BNC, 1 channel RS–485 (baud rate can be set),2 MIC,1 Speak, supports max. 512 G SD card. 36 VDC power supply. Alarm event: No SD card; SD card full; SD card error; network disconnection; IP conflict; motion detection; video tampering. IP67 protection. | 1450.00 | 1641.00 |  | 2286.00 | 2546.00 | 2742.00 | 5484.00 | 1.0.01.04.38888-0003 | 6923172541307 | DH-PSDW8852SP-A180-D440-DC36V | 1.0.01.04.46359-9002 | 1 | 7 | 0.064906 | 10.4 | 0.064906 | 60 | 12MP General Panoramic network camera + PTZ camera (Gen 2) Network CAMERA | 39.4 | 35.2 | 46.8 | 8525833000 | Panoramic network camera + PTZ camera (Gen 2) 8MP IRChannel1 I/O 3/2 IP67 | • Panoramic Channel: 8 MP Ultra-High-Definition Resolution • Panoramic Channel: 4 × 2 MP, 1/1.8" CMOS Image Sensors • Panoramic Channel: Field of View: H: 180°; V: 103° • PTZ Channel: 4 MP Resolution, 25x Optical Zoom,16x Digital Zoom • PTZ Channel: Built-in IR LED, the Max. Illumination Distance is 100 m • Smart Tracking: Quickly and Automatically Tracks Moving Targets and Delivers Rich Details • AR Panorama Technology, Various AR Tags Can be Overlaid • Built-in Dual Mic & Speaker: Secure Real-Time Talk |  |  | Country BOM | ML614R-TT31,ML414H-IV01E | Released |  | CE-LVD:EN62368-1; CE-EMC:Electromagnetic Compatibility Directive 2014/30/EU; FCC:47 CFR FCC Part 15, Subpart B; UL/CUL:UL62368-1 & CAN/CSA C22.2 No. 62368-1-14
Network Cameras | WizMind Series | Project | Special IP Camera | DH-PSDW8852S-A180-D440 | DH-PSDW8852SP-A180-D440-DC36V | Normal | Channel 1 (Panoramic) parameters 4 × 2 MP 1/1.8" CMOS image sensors. Outputs max. 8 MP (4096×1800)@(1–25)/30fps. Field of View: Horizontal: 1 × 180°, Vertical: 103° Min. Illumination: 0.0005 lux@F1.0 (Color,30 IRE); 0.0001 lux@F1.0 (B/W,30 IRE). Channel 2 (PTZ) parameters 1 × 4 MP 1/1.8" CMOS image sensors. Outputs max. 4 MP (2688×1520)@(1–25)/30 fps. Min. Illumination: 0.001 lux@F1.6 (Color,30 IRE); 0.0001 lux @F1.6 (B/W,30 IRE); 0 lux (Illuminator on) Optical Zoom: 40× Digital Zoom: 16× Pan/Tilt Range: Pan: 0° to 360° endless; Tilt: –10° to 180°, auto flip 180° Channel 2 (PTZ): Built-in Multi-core (IR + warm) light. Max. IR illumination distance: 150 m, max. Warm light illumination distance: 100 m. Device parameters Channel 1 (Panoramic): Four switchable intelligent resources: Perimeter protection, Crowd map (Large-Scale AI Models), Vehicle density, Boat detection. Channel 2 (PTZ): Three switchable intelligent resources: Perimeter protection, Video metadata, Face detection. AR panorama technology; various AR tags can be overlaid. Built-in 2 GPU chips and deep learning algorithm, which can improve the detection accuracy. G-sensor;gradienter; flexible splicing; flexible cutting; smart tracking; Built-in dual Mic. Built-in single Speaker. Three streams for two-channel HD video display. Alarm: 3 in, 2 out; audio: 2 in, 1 out; 1 channel BNC, 1 channel RS–485 (baud rate can be set). supports max. 1 TB SD card. 1 network port (RJ-45). 36 VDC or PoE++ (802.3bt) power supply, 12 VDC power output, and max. current 165 mA, easy for installation. IP67, IK10 protection. | 1455.00 | 1646.00 | 1871.00 | 2111.00 | 2352.00 | 2533.00 | 5065.00 | 1.0.01.04.46359-9002 | 6937552406292 |  |  | 1 | 8.8 | 0.069931 | 12.2 | 0.069931 | 60 | 8MP General Panoramic network camera + PTZ camera (Gen 2) IP CAMERA | 39.7 | 35.3 | 49.9 | 8525833000 | Panoramic network camera + PTZ camera (Gen 2) 2MP 8MP IRChannel1 I/O 3/2 IP67 IK10 POE+ | • Panoramic Channel: 8 MP Ultra-High-Definition Resolution • Panoramic Channel: 4 × 2 MP, 1/1.8" CMOS Image Sensors • Panoramic Channel: Field of View: H: 180°; V: 103° • PTZ Channel: 4 MP Resolution, 40x Optical Zoom,16x Digital Zoom • PTZ Channel: Support GIS and Optical Defog, Enhancing Image Quality in Complex Situations • Xinghan Vision Models-Crowd Map: Enhances Crowd Statistics Accuracy by Day/Night, and in Rain • Smart Tracking: Quickly and Automatically Tracks Moving Targets and Delivers Rich Details • Built-in Dual Mic & Speaker: Secure Real-Time Talk • AR Panorama Technology, Various AR Tags Can be Overlaid • 36 VDC or PoE ++(802.3bt) power supply • IP67, IK10 and Anti-Corrosion Design (NEMA 4X, optional) for Reliable Protection |  |  | Country BOM | ML414H-IV01E | Released |  | CE-LVD: EN62368-1; CE-EMC: Electromagnetic Compatibility Directive 2014/30/EU;
Network Cameras | WizMind Series | Project | Special IP Camera | DH-PSDW8852S-A180-D440-ATC | DH-PSDW8852SP-A180-D440-DC36V-ATC | Normal | Channel 1 (Panoramic) parameters 4 × 2 MP 1/1.8" CMOS image sensors. Outputs max. 8 MP (4096×1800)@(1–25)/30fps. Field of View: Horizontal: 1 × 180°, Vertical: 103° Min. Illumination: 0.0005 lux@F1.0 (Color,30 IRE); 0.0001 lux@F1.0 (B/W,30 IRE). Channel 2 (PTZ) parameters 1 × 4 MP 1/1.8" CMOS image sensors. Outputs max. 4 MP (2688×1520)@(1–25)/30 fps. Min. Illumination: 0.001 lux@F1.6 (Color,30 IRE); 0.0001 lux @F1.6 (B/W,30 IRE); 0 lux (Illuminator on) Optical Zoom: 40× Digital Zoom: 16× Pan/Tilt Range: Pan: 0° to 360° endless; Tilt: –10° to 180°, auto flip 180° Channel 2 (PTZ): Built-in Multi-core (IR + warm) light. Max. IR illumination distance: 150 m, max. Warm light illumination distance: 100 m. Device parameters Channel 1 (Panoramic): Four switchable intelligent resources: Perimeter protection, Crowd map (Large-Scale AI Models), Vehicle density, Boat detection. Channel 2 (PTZ): Three switchable intelligent resources: Perimeter protection, Video metadata, Face detection. AR panorama technology; various AR tags can be overlaid. Built-in 2 GPU chips and deep learning algorithm, which can improve the detection accuracy. G-sensor; gradienter; flexible splicing; flexible cutting; smart tracking. Built-in dual Mic. Built-in single Speaker. Three streams for two-channel HD video display. Alarm: 3 in, 2 out; audio: 2 in, 1 out; 1 channel BNC, 1 channel RS–485 (baud rate can be set). supports max. 1 TB SD card. 1 network port (RJ-45). 36 VDC or PoE++ (802.3bt) power supply, 12 VDC power output, and max. current 165 mA, easy for installation. IP67; IK10; Anti-Corrosion coating. | 1570.00 | 1776.00 | 2019.00 | 2277.00 | 2538.00 | 2733.00 | 5465.00 | 1.0.01.04.46363-9001 | 6937552406315 |  |  | 1 | 8.8 | 0.069931 | 12.2 | 0.069931 | 60 | 8MP General Panoramic network camera + PTZ camera (Gen 2) IP CAMERA | 39.7 | 35.3 | 49.9 | 8525833000 | Panoramic network camera + PTZ camera (Gen 2) 2MP 8MP IRChannel1 I/O 3/2 Anti-corrosion(Optional) IP67 IK10 POE+ | • Panoramic Channel: 8 MP Ultra-High-Definition Resolution • Panoramic Channel: 4 × 2 MP, 1/1.8" CMOS Image Sensors • Panoramic Channel: Field of View: H: 180°; V: 103° • PTZ Channel: 4 MP Resolution, 40x Optical Zoom,16x Digital Zoom • PTZ Channel: Support GIS and Optical Defog, Enhancing Image Quality in Complex Situations • Xinghan Vision Models-Crowd Map: Enhances Crowd Statistics Accuracy by Day/Night, and in Rain • Smart Tracking: Quickly and Automatically Tracks Moving Targets and Delivers Rich Details • Built-in Dual Mic & Speaker: Secure Real-Time Talk • AR Panorama Technology, Various AR Tags Can be Overlaid • 36 VDC or PoE ++(802.3bt) power supply • IP67, IK10 and Anti-Corrosion Design (NEMA 4X, optional) for Reliable Protection |  |  | Country BOM | ML414H-IV01E | Released |  | CE-LVD: EN62368-1; CE-EMC: Electromagnetic Compatibility Directive 2014/30/EU UL 50E NEMA Type 4X
Network Cameras | WizMind Series | Project | Special IP Camera | DH-PSDW81642M-A360-D440-S3 | DH-PSDW81642MP-A360-D440-DC36V-S3 | Normal | Hubble Panoramic Network Camera brings together the power of the bullet camera and PTZ camera into one powerful design. This all-in-one camera harnesses the expanse of its panoramic view to track targets and detect details in the monitored scene. The bullet camera combines 8 sensors that work in tandem to realize 360° panoramic surveillance. It has a large aperture lens that leverages flowing light technology to detect targets even in poor lighting, and supports image correction and editing video recordings on the platform.The PTZ camera cooperates with the bullet camera to perform smart tracking and quickly detect details in the monitored scene. Advanced algorithms are integrated into the functions of the Bullet camera and PTZ camera, allowing them to perform detection and trigger a variety of alarms such as tripwire, intrusion, illegal parking in-area density. The PTZ camera can also be set to automatically or manually track targets, allowing the all-in-one camera to meet the security needs of complex scenes. Panoramic parameters 8 × 2 MP 1/1.8" CMOS image sensors. Outputs max. 16 MP (8192×1800)@(1–25) /30fps. Field of View：Horizontal: 1 × 360°， Vertical: 103° Min. Illumination：0.0005 lux@F1.0 (Color,30 IRE)，0.0001 lux@F1.0 (B/W,30 IRE). PTZ parameters 1 × 4 MP 1/1.8" CMOS image sensors. Outputs max. 4 MP (2560×1440)@(1–25)/30 fps. Min. Illumination：0.001 lux@F1.4 (Color,30 IRE)；0.0005 lux @F1.4(B/W,30 IRE); 0 lux (Illuminator on) Optical Zoom: 40× Digital Zoom: 16× Pan/Tilt Range：Pan: 0° to 360° endless；Tilt: –11° to 90°, auto flip 180° PTZ camera: Built-in laser illuminator, max. illumination distance: 400 m. Device parameters Panoramic network camera: Three switchable intelligent resources: Perimeter protection, Crowd map，Vehicle density. PTZ camera: Three switchable intelligent resources:Perimeter protection, Video metadata，Face recognition. AR panorama technology; various AR tags can be overlaid. Built-in 1 GPU chips and deep learning algorithm, which can improve the detection accuracy. Smart tracking. GPS/BDS positioning. Three streams for two-channel HD video display. H.265 codec, high compression rate, ultra-low bit rate. WDR, 3D NR, HLC, BLC, applicable to various monitoring scenes. ROI, SMART H.264+/H.265+, flexible coding, applicable to various bandwidth and storage environments. Alarm: 7 in, 3 out; audio: 2 in, 2 out; 1 channel BNC, 1 channel RS–485 (baud rate can be set). supports max. 512 G SD card. 1 network port (RJ-45) . 36 VDC power supply. Alarm event: No SD card; SD card full; SD card error; network disconnection; IP conflict; motion detection; video tampering. IP66 protection. | 2399.00 | 2714.00 |  | 3781.00 | 4212.00 | 4536.00 | 9072.00 | 1.0.01.04.38934-0016 | 6923172543295 |  |  | 1 | 14.4 | 0.164500 | 20.3 | 0.164500 | 60 | 8×2MP Multi-Sensor Panoramic + PTZ WizMind Network Camera | 50.0 | 50.0 | 65.8 | 8525833000 | Panoramic network camera + PTZ camera (Gen 2) 16MP IRChannel1 I/O 7/3 IP66 | • Panoramic Channel: 16 MP Ultra-High-Definition Resolution • Panoramic Channel: 4 × 4 MP, 1/1.8" CMOS Image Sensors • Panoramic Channel: Field of View: H: 180°; V: 103° • PTZ Channel: 4 MP Resolution, 40x Optical Zoom,16x Digital Zoom • PTZ Channel: Built-in IR LED, the Max. Illumination Distance is 400 m • Smart Tracking: Quickly and Automatically Tracks Moving Targets and Delivers Rich Details • AR Panorama Technology, Various AR Tags Can be Overlaid • GPS/BDS Positioning |  |  | Country BOM | ML414H-IV01E,ML614R-TT31 | Released |  | CE-LVD: EN62368-1 CE-EMC: Electromagnetic Compatibility Directive 2014/30/EU FCC: 47 CFR FCC Part 15， Subpart B UL/CUL: UL62368-1 & CAN/CSA C22.2 No. 62368-1-14
Network Cameras | WizMind Series | Project | Special IP Camera | DH-IPC-PFW81642-A180 | DH-IPC-PFW81642P-A180-DC12AC24V | Normal | Three streams for HD video display. 4-MP 1/1.8" CMOS image sensor, low luminance, and high definition image. Outputs max. 16 MP (5520 × 2700)@25 fps. H.265 codec, high compression rate, ultra-low bit rate. Built-in IR LED, and the max. illumination distance is 30 m. 3D NR, HLC, BLC, digital watermarking, applicable to various monitoring scenes. ROI, SMART H.264+/H.265+, AI H.264/H.265, flexible coding, applicable to various bandwidth and storage environments. Alarm: 2 in, 2 out; audio: 1 in, 1 out; 485; BNC; supports max. 256 G Micro SD card. 12 VDC/24 VAC/PoE power supply, easy for installation. IP67 and IK10 protection. | 799.00 | 904.00 |  | 1259.00 | 1403.00 | 1511.00 | 3022.00 | 1.0.01.04.39514-0003 | 6923172548320 |  |  | 4 | 3.05 | 0.085485 | 3.79 | 0.021372 | 60 | 4x4MP WizMind Multi-Sensor Splicing Panoramic Bullet Network Camera | 55.4 | 40.5 | 38.1 | 8525833000 | Bullet 16MP FF IRUpto30m I/O 2/2 IP67 IK10 POE+ | • 16 MP Ultra-High-Definition Resolution, Outputs Max. 16MP (5520 × 2700) @30 fps • 180° Splicing Image. Field of View: H: 180°; V: 100° • 4 × 4MP, 1/1.8" CMOS Image Sensors • Built-in IR LED, the Max. Illumination Distance is 30 m • AI Functions: Crowd Map, Vehicle Density, Perimeter Protection, EPTZ • IP67 and IK10 Ratings for Protection Against Harsh Environments • AR Panorama Technology, Various AR Tags Can be Overlaid |  |  | Country BOM | ML414H-IV01E | Released |  | CE-LVD: EN62368-1； CE-EMC: Electromagnetic Compatibility Directive 2014/30/EU； FCC: 47 CFR FCC Part 15， Subpart B； UL/CUL: UL62368-1 & CAN/CSA C22.2 No. 62368-1-14
Network Cameras | WizMind Series | Project | Special IP Camera | DH-PSDW81652S-A360-D440-ATC | DH-PSDW81652SP-A360-D440-DC36V-ATC | Normal | Channel 1 (Panoramic) parameters 8 × 2 MP 1/1.8" CMOS image sensors. Outputs max. 16 MP (8192×1800)@(1–25)/30fps. Field of View: Horizontal: 1 × 360°, Vertical: 103° Min. Illumination: 0.0005 lux@F1.0 (Color,30 IRE); 0.0001 lux@F1.0 (B/W,30 IRE). Channel 2 (PTZ) parameters 1 × 4 MP 1/1.8" CMOS image sensors. Outputs max. 4 MP (2688×1520)@(1–25)/30 fps. Min. Illumination: 0.001 lux@F1.6 (Color,30 IRE); 0.0001 lux @F1.6(B/W,30 IRE); 0 lux (Illuminator on) Optical Zoom: 40× Digital Zoom: 16× Pan/Tilt Range: Pan: 0° to 360° endless; Tilt: –10° to 180°, auto flip 180° Channel 2 (PTZ): Built-in Multi-core (IR + warm) light. Max. IR illumination distance: 150 m, max. Warm light illumination distance: 100 m. Device parameters Channel 1 (Panoramic): Four switchable intelligent resources: Perimeter protection, Crowd map (Large-Scale AI Models), Vehicle density, Boat detection. Channel 2 (PTZ): Three switchable intelligent resources: Perimeter protection, Video metadata, Face detection. AR panorama technology; various AR tags can be overlaid. Built-in 2 GPU chips and deep learning algorithm, which can improve the detection accuracy. G-sensor; gradienter; flexible splicing; flexible cutting; smart tracking. Built-in dual Mic. Built-in dual Speaker. Three streams for two-channel HD video display. Alarm: 3 in, 2 out; audio: 2 in, 1 out; 1 channel BNC, 1 channel RS–485 (baud rate can be set). supports max. 1 TB SD card. 1 network port (RJ-45) . 36 VDC or PoE++ (802.3bt) power supply, 12 VDC power output, and max. current 165 mA, easy for installation. IP67; IK10; Anti-Corrosion coating. | 1780.00 | 2014.00 | 2289.00 | 2582.00 | 2877.00 | 3098.00 | 6196.00 | 1.0.01.04.46365-9001 | 6937552406322 |  |  | 1 | 8.8 | 0.069931 | 12.2 | 0.069931 | 60 | 16MP General Panoramic network camera + PTZ camera (Gen 2) IP CAMERA | 39.7 | 35.3 | 49.9 | 8525833000 | Panoramic network camera + PTZ camera (Gen 2) 16MP IRChannel1 I/O 3/2 Anti-corrosion(Optional) IP67 IK10 POE+ | • Panoramic Channel: 16 MP Ultra-High-Definition Resolution • Panoramic Channel: 8 × 2 MP, 1/1.8" CMOS Image Sensors • Panoramic Channel: Field of View: H: 360°; V: 103° • PTZ Channel: 4 MP Resolution, 40x Optical Zoom,16x Digital Zoom • PTZ Channel: Support GIS and Optical Defog, Enhancing Image Quality in Complex Situations • Xinghan Vision Models-Crowd Map: Enhances Crowd Statistics Accuracy by Day/Night, and in Rain • Smart Tracking: Quickly and Automatically Tracks Moving Targets and Delivers Rich Details • Built-in Dual Mic & Dual Speaker: Secure Real-Time Talk • AR Panorama Technology, Various AR Tags Can be Overlaid • 36 VDC or PoE ++(802.3bt) power supply • IP67, IK10 and Anti-Corrosion Design (NEMA 4X, optional) for Reliable Protection |  |  | Country BOM | ML614R-TT31,ML414H-IV01E | Released |  | CE-LVD: EN62368-1; CE-EMC: Electromagnetic Compatibility Directive 2014/30/EU UL 50E NEMA Type 4X
Network Cameras | WizMind Series | Project | Special IP Camera | DH-PSDW81652S-A360-D440 | DH-PSDW81652SP-A360-D440-DC36V | Normal | Channel 1 (Panoramic) parameters 8 × 2 MP 1/1.8" CMOS image sensors. Outputs max. 16 MP (8192×1800)@(1–25)/30fps. Field of View: Horizontal: 1 × 360°, Vertical: 103° Min. Illumination: 0.0005 lux@F1.0 (Color,30 IRE); 0.0001 lux@F1.0 (B/W,30 IRE). Channel 2 (PTZ) parameters 1 × 4 MP 1/1.8" CMOS image sensors. Outputs max. 4 MP (2688×1520)@(1–25)/30 fps. Min. Illumination: 0.001 lux@F1.6 (Color,30 IRE); 0.0001 lux @F1.6(B/W,30 IRE); 0 lux (Illuminator on) Optical Zoom: 40× Digital Zoom: 16× Pan/Tilt Range: Pan: 0° to 360° endless; Tilt: –10° to 180°, auto flip 180° Channel 2 (PTZ): Built-in Multi-core (IR + warm) light. Max. IR illumination distance: 150 m, max. Warm light illumination distance: 100 m. Device parameters Channel 1 (Panoramic): Four switchable intelligent resources: Perimeter protection, Crowd map (Large-Scale AI Models), Vehicle density, Boat detection. Channel 2 (PTZ): Three switchable intelligent resources: Perimeter protection, Video metadata, Face detection. AR panorama technology; various AR tags can be overlaid. Built-in 2 GPU chips and deep learning algorithm, which can improve the detection accuracy. G-sensor; gradienter; flexible splicing; flexible cutting; smart tracking. Built-in dual Mic. Built-in dual Speaker. Three streams for two-channel HD video display. Alarm: 3 in, 2 out; audio: 2 in, 1 out; 1 channel BNC, 1 channel RS–485 (baud rate can be set). supports max. 1 TB SD card. 1 network port (RJ-45) . 36 VDC or PoE++ (802.3bt) power supply, 12 VDC power output, and max. current 165 mA, easy for installation. IP67, IK10 protection. | 1660.00 | 1878.00 | 2134.00 | 2408.00 | 2683.00 | 2889.00 | 5778.00 | 1.0.01.04.46361 | 6937552406308 |  |  | 1 | 8.8 | 0.069931 | 12.2 | 0.069931 | 60 | 16MP General Panoramic network camera + PTZ camera (Gen 2) IP CAMERA | 39.7 | 35.3 | 49.9 | 8525833000 | Panoramic network camera + PTZ camera (Gen 2) 16MP IRChannel1 I/O 3/2 IP67 IK10 POE+ | • Panoramic Channel: 16 MP Ultra-High-Definition Resolution • Panoramic Channel: 8 × 2 MP, 1/1.8" CMOS Image Sensors • Panoramic Channel: Field of View: H: 360°; V: 103° • PTZ Channel: 4 MP Resolution, 40x Optical Zoom,16x Digital Zoom • PTZ Channel: Support GIS and Optical Defog, Enhancing Image Quality in Complex Situations • Xinghan Vision Models-Crowd Map: Enhances Crowd Statistics Accuracy by Day/Night, and in Rain • Smart Tracking: Quickly and Automatically Tracks Moving Targets and Delivers Rich Details • Built-in Dual Mic & Dual Speaker: Secure Real-Time Talk • AR Panorama Technology, Various AR Tags Can be Overlaid • 36 VDC or PoE ++(802.3bt) power supply • IP67, IK10 and Anti-Corrosion Design (NEMA 4X, optional) for Reliable Protection |  |  | Basic BOM | ML414H-IV01E,ML614R-TT31 | Sample Release |  | CE-LVD: EN62368-1; CE-EMC: Electromagnetic Compatibility Directive 2014/30/EU;
Network Cameras | WizMind Series | Project | Special IP Camera | DH-PSDW81652S-A360-D440 | DH-PSDW81652SP-A360-D440-DC36V | Normal | Channel 1 (Panoramic) parameters 8 × 2 MP 1/1.8" CMOS image sensors. Outputs max. 16 MP (8192×1800)@(1–25)/30fps. Field of View: Horizontal: 1 × 360°, Vertical: 103° Min. Illumination: 0.0005 lux@F1.0 (Color,30 IRE); 0.0001 lux@F1.0 (B/W,30 IRE). Channel 2 (PTZ) parameters 1 × 4 MP 1/1.8" CMOS image sensors. Outputs max. 4 MP (2688×1520)@(1–25)/30 fps. Min. Illumination: 0.001 lux@F1.6 (Color,30 IRE); 0.0001 lux @F1.6(B/W,30 IRE); 0 lux (Illuminator on) Optical Zoom: 40× Digital Zoom: 16× Pan/Tilt Range: Pan: 0° to 360° endless; Tilt: –10° to 180°, auto flip 180° Channel 2 (PTZ): Built-in Multi-core (IR + warm) light. Max. IR illumination distance: 150 m, max. Warm light illumination distance: 100 m. Device parameters Channel 1 (Panoramic): Four switchable intelligent resources: Perimeter protection, Crowd map (Large-Scale AI Models), Vehicle density, Boat detection. Channel 2 (PTZ): Three switchable intelligent resources: Perimeter protection, Video metadata, Face detection. AR panorama technology; various AR tags can be overlaid. Built-in 2 GPU chips and deep learning algorithm, which can improve the detection accuracy. G-sensor; gradienter; flexible splicing; flexible cutting; smart tracking. Built-in dual Mic. Built-in dual Speaker. Three streams for two-channel HD video display. Alarm: 3 in, 2 out; audio: 2 in, 1 out; 1 channel BNC, 1 channel RS–485 (baud rate can be set). supports max. 1 TB SD card. 1 network port (RJ-45) . 36 VDC or PoE++ (802.3bt) power supply, 12 VDC power output, and max. current 165 mA, easy for installation. IP67, IK10 protection. | 1660.00 | 1878.00 | 2134.00 | 2408.00 | 2683.00 | 2889.00 | 5778.00 | 1.0.01.04.46361-9001 | 6937552406308 |  |  | 1 | 8.8 | 0.069931 | 12.2 | 0.069931 | 60 | 16MP General Panoramic network camera + PTZ camera (Gen 2) IP CAMERA | 39.7 | 35.3 | 49.9 | 8525833000 | Panoramic network camera + PTZ camera (Gen 2) 16MP IRChannel1 I/O 3/2 IP67 IK10 POE+ | • Panoramic Channel: 16 MP Ultra-High-Definition Resolution • Panoramic Channel: 8 × 2 MP, 1/1.8" CMOS Image Sensors • Panoramic Channel: Field of View: H: 360°; V: 103° • PTZ Channel: 4 MP Resolution, 40x Optical Zoom,16x Digital Zoom • PTZ Channel: Support GIS and Optical Defog, Enhancing Image Quality in Complex Situations • Xinghan Vision Models-Crowd Map: Enhances Crowd Statistics Accuracy by Day/Night, and in Rain • Smart Tracking: Quickly and Automatically Tracks Moving Targets and Delivers Rich Details • Built-in Dual Mic & Dual Speaker: Secure Real-Time Talk • AR Panorama Technology, Various AR Tags Can be Overlaid • 36 VDC or PoE ++(802.3bt) power supply • IP67, IK10 and Anti-Corrosion Design (NEMA 4X, optional) for Reliable Protection |  |  | Country BOM | ML614R-TT31,ML414H-IV01E | Released |  | CE-LVD: EN62368-1; CE-EMC: Electromagnetic Compatibility Directive 2014/30/EU;
Network Cameras | WizMind Series | Project | Special IP Camera | DH-IPC-PDBW82041-B360-S2 | DH-IPC-PDBW82041P-B360-E4-2812-S2 | Normal | Four 5-MP 1/2.7" CMOS image sensor, low illuminance, high image definition 4-channel stream output, and each channel can output max. 5 MP (2592 × 1944) @25/30 fps. ROI, SMART H.264+/H.265+, flexible coding, applicable to various bandwidth and storage environments. The intelligent functions of 4 channels can be enabled at the same time, including face detection, IVS, and people counting. Intelligent detection: Tripwire, intrusion, fast moving (the three functions support the classification and accurate detection of vehicle and human), abandoned object, missing object, loitering detection, people gathering,and parking detection. FlexStream: The 4 channels of images can be viewed in a defined channel with 1 channel stream. That is the multiple images can be displayed in 1 channel. Web5.0 interface design, which is friendly to users, and easy for operation. Built-in IR LED illuminator, and the max. illumination distance is 30 m. Alarm: 3 in, 2 out; audio: 1 in, 1 out; RS-485; supports max. 256 G Micro SD card 12 VDC/PoE power supply; 12 VDC power output, and max. current 165mA; easy for installation. IP67 and IK10 protection. Anti-corrosion protection (optional). | 699.00 | 791.00 |  | 1103.00 | 1228.00 | 1322.00 | 2644.00 | 1.0.01.04.39213 | 6923172545251 |  |  | 4 | 2.75 | 0.155906 | 4.5 | 0.038977 | 60 | 4 × 5 MP 4-Directional Panoramic Dome Wizmind Network Camera | 79.3 | 43.4 | 45.3 | 8525833000 | Vandal-proof Dome Camera 5MP IRUpto30m I/O 3/2 Anti-corrosion(Optional) IP67 IK10 POE+ | • 4 Motorized Vari-Focal Lenses Cover up to 360° Field Of View • 4 Channels, Each Channel can Output Max. 5 MP@30 fps • AI functions of 4 channels can be enabled at the same time • Built-in IR LED Illuminator, The Max. Illumination Distance is 30 m • IP67, IK10 and Anti-Corrosion Design (optional) for Reliable Protection • FlexStream: Display 4 Channels in 1. Saving License Costs |  |  | Basic BOM | ML414H-IV01E | Sample Release |  | CE-LVD: EN62368-1; CE-EMC: Electromagnetic Compatibility Directive 2014/30/EU; FCC:47 CFR FCC Part 15, Subpart B; UL/CUL: UL62368-1 & CAN/CSA C22.2 No. 62368-1-14
Network Cameras | WizMind Series | Project | Special IP Camera | DH-IPC-PDBW82041-B360-S2 | DH-IPC-PDBW82041P-B360-E4-2812-S2 | Normal | Four 5-MP 1/2.7" CMOS image sensor, low illuminance, high image definition 4-channel stream output, and each channel can output max. 5 MP (2592 × 1944) @25/30 fps. ROI, SMART H.264+/H.265+, flexible coding, applicable to various bandwidth and storage environments. The intelligent functions of 4 channels can be enabled at the same time, including face detection, IVS, and people counting. Intelligent detection: Tripwire, intrusion, fast moving (the three functions support the classification and accurate detection of vehicle and human), abandoned object, missing object, loitering detection, people gathering,and parking detection. FlexStream: The 4 channels of images can be viewed in a defined channel with 1 channel stream. That is the multiple images can be displayed in 1 channel. Web5.0 interface design, which is friendly to users, and easy for operation. Built-in IR LED illuminator, and the max. illumination distance is 30 m. Alarm: 3 in, 2 out; audio: 1 in, 1 out; RS-485; supports max. 256 G Micro SD card 12 VDC/PoE power supply; 12 VDC power output, and max. current 165mA; easy for installation. IP67 and IK10 protection. Anti-corrosion protection (optional). | 699.00 | 791.00 |  | 1103.00 | 1228.00 | 1322.00 | 2644.00 | 1.0.01.04.39213-0005 | 6923172545251 |  |  | 4 | 2.75 | 0.155906 | 4.5 | 0.038977 | 60 | 4×5MP WizMind Multi-Sensor No-Splicing Panoramic Dome Network Camera | 79.3 | 43.4 | 45.3 | 8525833000 | Vandal-proof Dome Camera 5MP IRUpto30m I/O 3/2 Anti-corrosion(Optional) IP67 IK10 POE+ | • 4 Motorized Vari-Focal Lenses Cover up to 360° Field Of View • 4 Channels, Each Channel can Output Max. 5 MP@30 fps • AI functions of 4 channels can be enabled at the same time • Built-in IR LED Illuminator, The Max. Illumination Distance is 30 m • IP67, IK10 and Anti-Corrosion Design (optional) for Reliable Protection • FlexStream: Display 4 Channels in 1. Saving License Costs |  |  | Country BOM | ML414H-IV01E | Released |  | CE-LVD: EN62368-1; CE-EMC: Electromagnetic Compatibility Directive 2014/30/EU; FCC:47 CFR FCC Part 15, Subpart B; UL/CUL: UL62368-1 & CAN/CSA C22.2 No. 62368-1-14
Network Cameras | WizMind Series | Project | Special IP Camera | DH-IPC-PDBW82041-B360-S2 | DH-IPC-PDBW82041P-B360-E4-2812-ATC-S2 | Normal | Four 5-MP 1/2.7" CMOS image sensor, low illuminance, high image definition 4-channel stream output, and each channel can output max. 5 MP (2592 × 1944) @25/30 fps. ROI, SMART H.264+/H.265+, flexible coding, applicable to various bandwidth and storage environments. The intelligent functions of 4 channels can be enabled at the same time, including face detection, IVS, and people counting. Intelligent detection: Tripwire, intrusion, fast moving (the three functions support the classification and accurate detection of vehicle and human), abandoned object, missing object, loitering detection, people gathering,and parking detection. FlexStream: The 4 channels of images can be viewed in a defined channel with 1 channel stream. That is the multiple images can be displayed in 1 channel. Web5.0 interface design, which is friendly to users, and easy for operation. Built-in IR LED illuminator, and the max. illumination distance is 30 m. Alarm: 3 in, 2 out; audio: 1 in, 1 out; RS-485; supports max. 256 G Micro SD card 12 VDC/PoE power supply; 12 VDC power output, and max. current 165mA; easy for installation. IP67 and IK10 protection. Anti-corrosion protection (optional). | 749.00 | 848.00 |  | 1181.00 | 1316.00 | 1417.00 | 2833.00 | 1.0.01.04.39398-0001 | 6923172547460 |  |  | 4 | 2.75 | 0.155906 | 4.5 | 0.038977 | 60 | 4×5MP WizMind Multi-Sensor No-Splicing Panoramic Dome Network Camera | 79.3 | 43.4 | 45.3 | 8525833000 | Vandal-proof Dome Camera 5MP IRUpto30m I/O 3/2 Anti-corrosion(Optional) IP67 IK10 POE+ | • 4 Motorized Vari-Focal Lenses Cover up to 360° Field Of View • 4 Channels, Each Channel can Output Max. 5 MP@30 fps • AI functions of 4 channels can be enabled at the same time • Built-in IR LED Illuminator, The Max. Illumination Distance is 30 m • IP67, IK10 and Anti-Corrosion Design (optional) for Reliable Protection • FlexStream: Display 4 Channels in 1. Saving License Costs |  |  | Country BOM | ML414H-IV01E | Released |  | CE-LVD: EN62368-1; CE-EMC: Electromagnetic Compatibility Directive 2014/30/EU; FCC:47 CFR FCC Part 15, Subpart B; UL/CUL: UL62368-1 & CAN/CSA C22.2 No. 62368-1-14
Network Cameras | WizMind Series | Project | Special IP Camera | DH-PSDW82442M-A270-D440-S3 | DH-PSDW82442MP-A270-D440-DC36V-S3 | Normal | Hubble Panoramic Network Camera brings together the power of the bullet camera and PTZ camera into one powerful design. This all-in-one camera harnesses the expanse of its panoramic view to track targets and detect details in the monitored scene. The bullet camera combines 6 sensors that work in tandem to realize 270° panoramic surveillance. It has a large aperture lens that leverages flowing light technology to detect targets even in poor lighting, and supports image correction and editing video recordings on the platform.The PTZ camera cooperates with the bullet camera to perform smart tracking and quickly detect details in the monitored scene. Advanced algorithms are integrated into the functions of the Bullet camera and PTZ camera, allowing them to perform detection and trigger a variety of alarms such as tripwire, intrusion, illegal parking in-area density. The PTZ camera can also be set to automatically or manually track targets, allowing the all-in-one camera to meet the security needs of complex scenes. Panoramic parameters 6 × 4 MP 1/1.8" CMOS image sensors. Outputs max. 24 MP (8192×2700)@(1–25) /30fps. Field of View：Horizontal: 1 × 270°， Vertical: 103° Min. Illumination：0.0005 lux@F1.0 (Color,30 IRE)，0.0001 lux@F1.0 (B/W,30 IRE). PTZ parameters 1 × 4 MP 1/1.8" CMOS image sensors. Outputs max. 4 MP (2560×1440)@(1–25)/30 fps. Min. Illumination：0.001 lux@F1.4 (Color,30 IRE)；0.0005 lux @F1.4(B/W,30 IRE); 0 lux (Illuminator on) Optical Zoom: 40× Digital Zoom: 16× Pan/Tilt Range：Pan: 0° to 360° endless；Tilt: –11° to 90°, auto flip 180° PTZ camera: Built-in laser illuminator, max. illumination distance: 400 m. Device parameters Panoramic network camera: Three switchable intelligent resources: Perimeter protection, Crowd map，Vehicle density. PTZ camera: Three switchable intelligent resources:Perimeter protection, Video metadata，Face recognition. AR panorama technology; various AR tags can be overlaid. Built-in 1 GPU chips and deep learning algorithm, which can improve the detection accuracy. Smart tracking. GPS/BDS positioning. Three streams for two-channel HD video display. H.265 codec, high compression rate, ultra-low bit rate. WDR, 3D NR, HLC, BLC, applicable to various monitoring scenes. ROI, SMART H.264+/H.265+, flexible coding, applicable to various bandwidth and storage environments. Alarm: 7 in, 3 out; audio: 2 in, 2 out; 1 channel BNC, 1 channel RS–485 (baud rate can be set). supports max. 512 G SD card. 1 network port (RJ-45) ，1 optical port (FC). 36 VDC power supply, 12 VDC power output, and max. current 165 mA, easy for installation. Alarm event: No SD card; SD card full; SD card error; network disconnection; IP conflict; motion detection; video tampering. IP66 protection. | 2499.00 | 2827.00 |  | 3939.00 | 4388.00 | 4726.00 | 9451.00 | 1.0.01.04.38932-0006 | 6923172543400 |  |  | 1 | 14.4 | 0.164500 | 20.3 | 0.164500 | 60 | 6×4MP Multi-Sensor Panoramic + PTZ WizMind Network Camera | 50.0 | 50.0 | 65.8 | 8525833000 | Panoramic network camera + PTZ camera (Gen 2) 24MP IRChannel1 I/O 7/3 IP66 | • Panoramic Channel: 24 MP Ultra-High-Definition Resolution • Panoramic Channel: 6 × 4 MP, 1/1.8" CMOS Image Sensors • Panoramic Channel: Field of View: H: 270°; V: 103° • PTZ Channel: 4 MP Resolution, 40x Optical Zoom,16x Digital Zoom • PTZ Channel: Built-in IR LED, the Max. Illumination Distance is 400 m • Smart Tracking: Quickly and Automatically Tracks Moving Targets and Delivers Rich Details • AR Panorama Technology, Various AR Tags Can be Overlaid • GPS/BDS Positioning |  |  | Country BOM | ML414H-IV01E,ML614R-TT31 | Released |  | CE-LVD: EN62368-1 CE-EMC: Electromagnetic Compatibility Directive 2014/30/EU FCC: 47 CFR FCC Part 15， Subpart B UL/CUL: UL62368-1 & CAN/CSA C22.2 No. 62368-1-14
Network Cameras | WizMind Series | Project | Special IP Camera | DH-IPC-PFW83242-A180-S2 | DH-IPC-PFW83242P-A180-DC12AC24V-S2 | Normal | 4 × 8MP, 1/1.8" CMOS image sensor, low illuminance, high image definition Outputs max. 32MP (8192 × 3840) @25/30 fps; with intelligent functions enabled, it can output 32MP (8192 × 3840) @20 fps Built-in IR LED, and the max. illumination distance is 30 m. ROI, SMART H.264+/H.265+, flexible coding, applicable to various bandwidth and storage environments. Intelligent detection: Intrusion, tripwire, parking detection. Intelligent functions: Crowd distribution map, vehicle density. Support image correction. Support video clip, the image can be clipped as needed. Alarm: 2 in, 2 out; audio: 1 in, 1 out; 485; BNC; supports max. 256G SD card. 12 VDC/24 VAC/PoE power supply; easy for installation IP67 and IK10 protection AR panorama technology; various AR tags can be overlaid. | 849.00 | 961.00 | 1092.00 | 1232.00 | 1372.00 | 1478.00 | 3694.00 | 1.0.01.04.39229-0003 | 6923172545220 |  |  | 4 | 3.16 | 0.085485 | 4.06 | 0.021372 | 60 | 4x8MP WizMind Multi-Sensor Panoramic Bullet Network Camera | 55.4 | 40.5 | 38.1 | 8525833000 | Bullet 32MP FF IRUpto30m I/O 2/2 IP67 IK10 POE+ | • 32 MP Ultra-High-Definition Resolution, Outputs Max. 32MP (8192 × 3840) @30 fps • 180° Splicing Image. Field of View: H: 180°; V: 100° • 4 × 8MP, 1/1.8" CMOS Image Sensors • Built-in IR LED, the Max. Illumination Distance is 30 m • AI Functions: Crowd Map, Vehicle Density, Perimeter Protection, EPTZ • IP67 and IK10 Ratings for Protection Against Harsh Environments • Anti-Corrosion Design (optional) for Reliable Protection • AR Panorama Technology, Various AR Tags Can be Overlaid |  |  | Country BOM | ML414H-IV01E | Released |  | CE-LVD:EN62368-1； CE-EMC:Electromagnetic Compatibility Directive 2014/30/EU； FCC:47 CFR FCC Part 15， Subpart B； UL/CUL:UL62368-1 & CAN/CSA C22.2 No. 62368-1-14
Network Cameras | WizMind Series | Project | Special IP Camera | DH-PSDW83242M-A360-D845L-S3 | DH-PSDW83242MP-A360-D845L-DC36V-S3 | Normal | Panoramic parameters: 8 × 4 MP 1/1.8" CMOS image sensors. Outputs max. 32 MP (11520 × 2700)@25 fps. PTZ parameters: 1 × 8 MP 1/1.8" CMOS image sensors. Outputs max. 8 MP (3840 × 2160)@25 fps. PTZ camera: Built-in illuminators (2 × IR and 7 × laser), max. illumination distance: 500 m. H.265 codec, high compression rate, ultra-low bit rate. 3D NR, HLC, BLC, applicable to various monitoring scenes. ROI, SMART H.264+/H.265+, flexible coding, applicable to various bandwidth and storage environments. PTZ camera: Perimeter protection, video metadata and face detection. GPS/BDS positioning. | 3700.00 | 4186.00 |  | 5831.00 | 6496.00 | 6996.00 | 17489.00 | 1.0.01.04.40095-9001 | 6923172581815 |  |  | 1 | 14.7 | 0.164500 | 19.8 | 0.164500 | 60 | 32 MP Multi-Sensor 360° Panoramic PTZ Hubble Wizmind Network Camera | 50.0 | 50.0 | 65.8 | 8525833000 | Panoramic network camera + PTZ camera (Gen 2) 32MP IRChannel1 I/O 7/3 Anti-corrosion(Optional) IP66 | • Panoramic Channel: 32 MP Ultra-High-Definition Resolution • Panoramic Channel: 8 × 4 MP, 1/1.8" CMOS Image Sensors • Panoramic Channel: Field of View: H: 360°; V: 105° • PTZ Channel: 8 MP Resolution, 45x Optical Zoom,16x Digital Zoom • PTZ Channel: Built-in Illuminators (2 × IR and 7 × laser), Max. Illumination Distance is 500 m • Smart Tracking: Quickly and Automatically Tracks Moving Targets and Delivers Rich Details • AR Panorama Technology, Various AR Tags Can be Overlaid • GPS/BDS Positioning |  |  | Country BOM | ML614R-TT31,ML414H-IV01E | Released |  | CE-LVD:EN62368-1; CE-EMC:Electromagnetic Compatibility Directive 2014/30/EU; FCC:47 CFR FCC Part 15, Subpart B UL/CUL:UL62368-1 & CAN/CSA C22.2 No. 62368-1-14
Network Cameras | WizMind Series | Project | Special IP Camera | DH-PSDW83242M-A360-D845L-S3 | DH-PSDW83242MP-A360-D845L-DC36V-ATC-S3 | Normal | Panoramic parameters: 8 × 4 MP 1/1.8" CMOS image sensors. Outputs max. 32 MP (11520 × 2700)@25 fps. PTZ parameters: 1 × 8 MP 1/1.8" CMOS image sensors. Outputs max. 8 MP (3840 × 2160)@25 fps. PTZ camera: Built-in illuminators (2 × IR and 7 × laser), max. illumination distance: 500 m. H.265 codec, high compression rate, ultra-low bit rate. 3D NR, HLC, BLC, applicable to various monitoring scenes. ROI, SMART H.264+/H.265+, flexible coding, applicable to various bandwidth and storage environments. PTZ camera: Perimeter protection, video metadata and face detection. GPS/BDS positioning. | 3850.00 | 4356.00 |  | 6067.00 | 6760.00 | 7280.00 | 18200.00 | 1.0.01.04.40097-9007 | 6923172581822 |  |  | 1 | 14.7 | 0.164500 | 19.8 | 0.164500 | 60 | 32 MP Multi-Sensor 360° Panoramic PTZ Hubble Wizmind Network Camera | 50.0 | 50.0 | 65.8 | 8525833000 | Panoramic network camera + PTZ camera (Gen 2) 32MP IRChannel1 I/O 7/3 Anti-corrosion(Optional) IP66 | • Panoramic Channel: 32 MP Ultra-High-Definition Resolution • Panoramic Channel: 8 × 4 MP, 1/1.8" CMOS Image Sensors • Panoramic Channel: Field of View: H: 360°; V: 105° • PTZ Channel: 8 MP Resolution, 45x Optical Zoom,16x Digital Zoom • PTZ Channel: Built-in Illuminators (2 × IR and 7 × laser), Max. Illumination Distance is 500 m • Smart Tracking: Quickly and Automatically Tracks Moving Targets and Delivers Rich Details • AR Panorama Technology, Various AR Tags Can be Overlaid • GPS/BDS Positioning |  |  | Country BOM | ML414H-IV01E,ML614R-TT31 | Released |  | CE-LVD:EN62368-1; CE-EMC:Electromagnetic Compatibility Directive 2014/30/EU; FCC:47 CFR FCC Part 15, Subpart B UL/CUL:UL62368-1 & CAN/CSA C22.2 No. 62368-1-14
Network Cameras | WizMind Series | Project | Special IP Camera | DH-IPC-PFW83242-A180-S2 | DH-IPC-PFW83242P-A180-DC12AC24V-ATC-S2 | Normal | 4 × 8MP, 1/1.8" CMOS image sensor, low illuminance, high image definition Outputs max. 32MP (8192 × 3840) @25/30 fps; with intelligent functions enabled, it can output 32MP (8192 × 3840) @20 fps Built-in IR LED, and the max. illumination distance is 30 m. ROI, SMART H.264+/H.265+, flexible coding, applicable to various bandwidth and storage environments. Intelligent detection: Intrusion, tripwire, parking detection. Intelligent functions: Crowd distribution map, vehicle density. Support image correction. Support video clip, the image can be clipped as needed. Alarm: 2 in, 2 out; audio: 1 in, 1 out; 485; BNC; supports max. 256G SD card. 12 VDC/24 VAC/PoE power supply; easy for installation IP67 and IK10 protection AR panorama technology; various AR tags can be overlaid. | 899.00 | 1017.00 | 1156.00 | 1304.00 | 1453.00 | 1565.00 | 3912.00 | 1.0.01.04.40588-9001 | 6923172586254 |  |  | 4 | 3.16 | 0.085485 | 4.06 | 0.021372 | 60 | 4 × 8 MP Multi-Sensor Panoramic Bullet Wizmind Network Camera | 55.4 | 40.5 | 38.1 | 8525833000 | Bullet 32MP FF IRUpto30m I/O 2/2 IP67 IK10 POE+ | • 32 MP Ultra-High-Definition Resolution, Outputs Max. 32MP (8192 × 3840) @30 fps • 180° Splicing Image. Field of View: H: 180°; V: 100° • 4 × 8 MP, 1/1.8" CMOS Image Sensors • Built-in IR LED, the Max. Illumination Distance is 30 m • AI Functions: Crowd Map, Vehicle Density, Perimeter Protection, EPTZ • IP67 and IK10 Ratings for Protection Against Harsh Environments • Anti-Corrosion Design for Reliable Protection • AR Panorama Technology, Various AR Tags Can be Overlaid |  |  | Country BOM | ML414H-IV01E | Released |  | CE-LVD:EN62368-1 CE-EMC:Electromagnetic Compatibility Directive 2014/30/EU FCC:47 CFR FCC Part 15, Subpart B UL/CUL:UL62368-1 & CAN/CSA C22.2 No. 62368-1-14
Network Cameras | WizMind Series | Project | Special IP Camera | DH-IPC-EB5541P-AS | DH-IPC-EB5541P-AS | Delisting Warning | 5MP, 1/2.7” CMOS image sensor, low illuminance, high image definition Outputs max. 5MP (2592 × 1944) @25/30 fps H.265 codec, high compression rate, ultra-low bit rate ROI, SMART H.264+/H.265+, flexible coding, applicable to various bandwidth and storage environments WDR, 3D DNR, HLC, BLC, digital watermarking, applicable to various monitoring scenes Intelligent detection: tripwire, intrusion (the two functions support accurate detection of human), people counting in area Abnormality detection: Motion detection, video tampering, scene changing, audio detection, no SD card, SD card full, SD card error, network disconnection, IP conflict, illegal access, and voltage detection Alarm: 1 in, 1 out; audio: 1 in, 1 out; supports max. 256 G Micro SD card, built-in Mic 12V DC/PoE power supply, easy for installation IP67, IK10 protection Heat map for people counting. You can adjust the number of people, time threshold to generate a heat map, which can be exported. | 94.00 | 111.00 |  | 149.00 | 165.00 | 178.00 | 444.00 | 1.0.01.04.34348-0041 | 6939554948930 | DH-IPC-EBW5641P-AS | 1.0.01.04.43583-9001 | 20 | 0.387 | 0.057137 | 0.502 | 0.002857 | 60 | 5MP WDR Fisheye Camera Network CAMERA | 71.6 | 30.0 | 26.6 | 8525833000 | Fisheye Camera 5MP FF I/O 1/1 IP67 IK10 POE | • Panoramic Fisheye View • Outputs Max. 5 MP (2592 × 1944)@30 fps • Built-in Mic for Real-Time Audio Security • 120dB WDR Ensures Clear Details in Strong Backlight Conditions • IP67 and IK10 Ratings for Protection Against Harsh Environments • Supports People Counting for Customer Traffic Analytics |  |  | Country BOM | ML414H-IV01E | Released |  | CE-LVD: EN62368-1 CE-EMC: Electromagnetic Compatibility Directive 2014/30/EU FCC: 47 CFR FCC Part 15, Subpart B UL/CUL: UL60950-1 CAN/CSA C22.2 No.60950-1-07
Network Cameras | WizMind Series | Project | Special IP Camera | DH-IPC-EBW5641-AS | DH-IPC-EBW5641P-AS | Normal | 6-MP 1/2.5" CMOS image sensor, low luminance, and high definition image. Outputs max. 6 MP (2560 × 2560)@25/30 fps. 360° fisheye monitoring covers all the corners without any blind zone. Supports fisheye front-dewarp and back-dewarp. Supports split screen for 2 and 4 windows. Built-in IR LED, and the max. illumination distance is 15 m. ROI, AI H.264/H.265, flexible coding, applicable to various bandwidth and storage environments. WDR, 3D NR, HLC, BLC, digital watermarking, applicable to various monitoring scenes. With deep learning algorithm, it supports: Perimeter Protection, People Counting, Heat map. Alarm: 1 in, 1 out; audio: 1 in, 1 out; supports max. 1TB Micro SD card; Built-in speaker and dual Mic. Supports two-way talk. 12 VDC/ PoE(802.3af) power supply. IP67 and IK10 protection. | 125.00 | 147.00 | 167.00 | 189.00 | 210.00 | 227.00 | 566.00 | 1.0.01.04.43583-9001 | 6939554929922 |  |  | 20 | 0.46 | 0.064077 | 0.75 | 0.003204 | 60 | 6MP IR Fisheye WizMind Network Camera | 56.1 | 33.3 | 34.3 | 8525833000 | Fisheye Camera 6MP FF IRUpto15m I/O 1/1 IP67 IK10 POE | • Panoramic Fisheye View • Outputs Max. 6 MP (2560 × 2560)@30 fps • Supports Front-dewarp and Back-dewarp for Intuitive Viewing • Built-in IR LED, the Max. Illumination Distance is 15 m • Built-in Dual Mic & Speaker: Secure Real-Time Talk • 120dB WDR Ensures Clear Details in Strong Backlight Conditions • IP67 and IK10 Ratings for Protection Against Harsh Environments • People Counting and Heat Map for Customer Traffic Analytics |  |  | Country BOM | ML414H-IV01E | Released |  | CE-LVD: EN62368-1; CE-EMC: Electromagnetic Compatibility Directive 2014/30/EU
Network Cameras | WizMind Series | Project | Special IP Camera | DH-IPC-EBW8842-AS-IVC | DH-IPC-EBW8842P-AS-IVC | Normal | 8MP 1/1.7" CMOS image sensor, low luminance, and high definition image. Outputs max. 8M (3280 × 2480) @25/30 fps. Built-in IR LED, and the max. illumination distance is 10 m. SMART H.264 +/H.265+, flexible coding, applicable to various bandwidth and storage environments. 3D NR, HLC, BLC, digital watermarking, applicable to various monitoring scenes. Intelligent monitoring: tripwire, intrusion (the two functions support accurate detection of human), heat map, and people counting. Abnormality detection: Motion detection, privacy masking, scene changing, audio detection, no SD card, SD card full, SD card error, network disconnection, IP conflict, illegal access, and voltage detection. Alarm: 2 in, 2 out; audio: 1 in, 1 out; supports max. 256 G Micro SD card; built-in dual-array Mic and speaker. 12V DC/PoE power supply. IP67 and IK10 protection. Adopts Panomorph lens, having better compatibility with third party platform. Panomorph Lens RPL：B9VVT | 405.00 | 458.00 |  | 587.00 | 654.00 | 705.00 | 1175.00 | 1.0.01.04.35896-0010 | 6923172507655 |  |  | 10 | 0.79 | 0.091735 | 1.21 | 0.009174 | 60 | 8MP IR Fisheye WizMind Network CAMERA | 99.1 | 40.6 | 22.8 | 8525833000 | Fisheye Camera 8MP FF IRUpto10m I/O 2/2 IP67 IK10 POE | • Panoramic Fisheye View • Outputs Max. 8 MP (3280 × 2480)@30 fps • Supports Front-dewarp and Back-dewarp for Intuitive Viewing • Built-in IR LED, the Max. Illumination Distance is 10 m • Built-in Dual Mic & Speaker: Secure Real-Time Talk • IP67 and IK10 Ratings for Protection Against Harsh Environments • People Counting and Heat Map for Customer Traffic Analytics • Panomorph Lens RPL: B9VVT |  |  | Country BOM | ML414H-IV01E | Released |  | CE-LVD: EN62368-1 CE-EMC: Electromagnetic Compatibility Directive 2014/30/EU FCC: 47 CFR FCC Part 15, Subpart B UL/CUL: UL62368-1 & CAN/CSA C22.2 No. 62368-1-14
Network Cameras | WizMind Series | Project | Special IP Camera | DH-IPC-EBW8842-AS | DH-IPC-EBW8842P-AS | Normal | 8MP 1/1.7" CMOS image sensor, low luminance, and high definition image. Outputs max. 8M (3280 × 2480) @25/30 fps. Built-in IR LED, and the max. illumination distance is 10 m. SMART H.264 +/H.265+, flexible coding, applicable to various bandwidth and storage environments. 3D NR, HLC, BLC, digital watermarking, applicable to various monitoring scenes. Intelligent monitoring: tripwire, intrusion (the two functions support accurate detection of human), heat map, and people counting. Abnormality detection: Motion detection, privacy masking, scene changing, audio detection, no SD card, SD card full, SD card error, network disconnection, IP conflict, illegal access, and voltage detection. Alarm: 2 in, 2 out; audio: 1 in, 1 out; supports max. 256 G Micro SD card; built-in dual-array Mic and speaker. 12V DC/PoE power supply. IP67 and IK10 protection. | 275.00 | 311.00 |  | 399.00 | 444.00 | 479.00 | 798.00 | 1.0.01.04.35892-0013 | 6923172507921 |  |  | 10 | 0.79 | 0.091735 | 1.21 | 0.009174 | 60 | 8MP IR Fisheye WizMind Network CAMERA | 99.1 | 40.6 | 22.8 | 8525833000 | Fisheye Camera 8MP FF IRUpto10m I/O 2/2 IP67 IK10 POE | • Panoramic Fisheye View • Outputs Max. 8 MP (3280 × 2480)@30 fps • Supports Front-dewarp and Back-dewarp for Intuitive Viewing • Built-in IR LED, the Max. Illumination Distance is 10 m • Built-in Dual Mic & Speaker: Secure Real-Time Talk • IP67 and IK10 Ratings for Protection Against Harsh Environments • People Counting and Heat Map for Customer Traffic Analytics |  |  | Country BOM | ML414H-IV01E | Released |  | CE-LVD: EN62368-1 CE-EMC: Electromagnetic Compatibility Directive 2014/30/EU FCC: 47 CFR FCC Part 15, Subpart B UL/CUL: UL62368-1 & CAN/CSA C22.2 No. 62368-1-14
Network Cameras | WizMind Series | Project | Special IP Camera | DH-IPC-EBW81242-AS-S2 | DH-IPC-EBW81242P-AS-S2 | Normal | 12MP 1/1.7" CMOS image sensor, low luminance, and high definition image. Outputs max. 12M (4000 × 3000)@25 fps; supports 8M (3280 × 2480)@25/30 fps. Built-in IR LED, and the max. illumination distance is 10 m. SMART H.264 +/H.265+, flexible coding, applicable to various bandwidth and storage environments. 3D NR, HLC, BLC, digital watermarking, applicable to various monitoring scenes. Intelligent monitoring: tripwire, intrusion (the two functions support accurate detection of human), heat map, and people counting. Abnormality detection: Motion detection, privacy masking, scene changing, audio detection, no SD card, SD card full, SD card error, network disconnection, IP conflict, illegal access, and voltage detection. Alarm: 2 in, 2 out; audio: 1 in, 1 out; supports max. 256 G Micro SD card; built-in dual-array Mic and speaker. 12V DC/PoE+ power supply. IP67 and IK10 protection. | 345.00 | 390.00 | 444.00 | 500.00 | 558.00 | 600.00 | 1001.00 | 1.0.01.04.35894-0028 | 6923172507631 |  |  | 10 | 0.79 | 0.091735 | 1.21 | 0.009174 | 60 | 12MP IR Fisheye WizMind Network CAMERA | 99.1 | 40.6 | 22.8 | 8525833000 | Fisheye Camera 12MP FF IRUpto10m I/O 2/2 IP67 IK10 POE+ | • Panoramic Fisheye View • Outputs Max. 12 MP (4000 × 3000)@25 fps • Supports Front-dewarp and Back-dewarp for Intuitive Viewing • Built-in IR LED, the Max. Illumination Distance is 10 m • Built-in Dual Mic & Speaker: Secure Real-Time Talk • IP67 and IK10 Ratings for Protection Against Harsh Environments • People Counting and Heat Map for Customer Traffic Analytics |  |  | Country BOM | ML414H-IV01E | Released |  | CE-LVD: EN62368-1 CE-EMC: Electromagnetic Compatibility Directive 2014/30/EU FCC: 47 CFR FCC Part 15, Subpart B UL/CUL: UL62368-1 & CAN/CSA C22.2 No. 62368-1-14
Network Cameras | WizMind Series | Project | Special IP Camera | DH-IPC-EBW81242-AS-IVC-S2 | DH-IPC-EBW81242P-AS-IVC-S2 | Normal | 12MP 1/1.7" CMOS image sensor, low luminance, and high definition image. Outputs max. 12M (4000 × 3000)@25 fps; supports 8M (3280 × 2480)@25/30 fps. Built-in IR LED, and the max. illumination distance is 10 m. SMART H.264 +/H.265+, flexible coding, applicable to various bandwidth and storage environments. 3D NR, HLC, BLC, digital watermarking, applicable to various monitoring scenes. Intelligent monitoring: tripwire, intrusion (the two functions support accurate detection of human), heat map, and people counting. Abnormality detection: Motion detection, privacy masking, scene changing, audio detection, no SD card, SD card full, SD card error, network disconnection, IP conflict, illegal access, and voltage detection. Alarm: 2 in, 2 out; audio: 1 in, 1 out; supports max. 256 G Micro SD card; built-in dual-array Mic and speaker. 12V DC/PoE power supply. IP67 and IK10 protection. Adopts Panomorph lens, having better compatibility with third party platform. Panomorph Lens RPL：B9VVT | 425.00 | 481.00 |  | 616.00 | 687.00 | 740.00 | 1233.00 | 1.0.01.04.35898-0009 | 6923172507662 |  |  | 10 | 0.79 | 0.091735 | 1.21 | 0.009174 | 60 | 12MP IR Fisheye WizMind Network CAMERA | 99.1 | 40.6 | 22.8 | 8525833000 | Fisheye Camera 12MP FF IRUpto10m I/O 2/2 IP67 IK10 POE | • Panoramic Fisheye View • Outputs Max. 12MP (4000 × 3000)@25 fps • Supports Front-dewarp and Back-dewarp for Intuitive Viewing • Built-in IR LED, the Max. Illumination Distance is 10 m • Built-in Dual Mic & Speaker: Secure Real-Time Talk • IP67 and IK10 Ratings for Protection Against Harsh Environments • People Counting and Heat Map for Customer Traffic Analytics • Panomorph Lens RPL: B9VVT |  |  | Country BOM | ML414H-IV01E | Released |  | CE-LVD: EN62368-1 CE-EMC: Electromagnetic Compatibility Directive 2014/30/EU FCC: 47 CFR FCC Part 15, Subpart B UL/CUL: UL62368-1 & CAN/CSA C22.2 No. 62368-1-14
Network Cameras | WizMind Series | Project | Special IP Camera | DH-IPC-EB81242-PD | DH-IPC-EB81242P-PD | Normal | Built-in GPU chip and deep learning algorithm, which can improve the detection accuracy. Support up to 12 parking space status detection Take into account the 360° panoramic view without dead angle monitoring, reducing the overall cost. Outputs max. 3008 × 3000@20 fps. 7 indicator colors are available to display the parking spot status, the default parking space is empty green, the parking space is full of red, special parking space can be customized other colors. H.265 codec, high compression rate, ultra-low bit rate. 3D NR, HLC, BLC, digital watermarking, applicable to various monitoring scenes. DWDR, ROI, SMART H.264 +/H.265+, flexible coding, applicable to various bandwidth and storage environments. Alarm: 2 in, 2 out; audio: 2 in, 2 out; 485; BNC; supports max. 256 G Micro SD card. 12 VDC/PoE power supply, 12 VDC power output, and max. current 165 mA, easy for installation. IP67 protection. | 357.00 | 404.00 |  | 518.00 | 577.00 | 621.00 | 1035.00 | 1.0.01.04.36452-0013 | 6923172525772 |  |  | 20 | 0.776 | 0.154562 | 1.19 | 0.007729 | 60 | 12MP IR Fisheye WizMind Network Camera | 107.0 | 53.5 | 27.0 | 8525833000 | Fisheye Camera 8MP 12MP FF I/O 2/2 IP67 POE | • Panoramic Fisheye View • Supports up to 12 Parking Space Status Detection • 7 Indicator Colors to Display the Parking Spot Status • IP67 Protection • Rich Interface: Alarm In/Out 2/2; Audio In/Out 1/1; RS-485; BNC; SD card Max. 256 GB |  |  | Country BOM | ML414H-IV01E | Released |  | CE-LVD: EN62368-1 CE-EMC: Electromagnetic Compatibility Directive 2014/30/EU FCC: 47 CFR FCC Part 15, Subpart B
Network Cameras | Special series | Project | Special IP Camera | DH-IPC-HUM4231S-L4 | DH-IPC-HUM4231SP-L4-0280B-S3 | Normal | 2-MP 1/3" CMOS image sensor, low luminance, and high definition image. Outputs max. 2 MP (1920 × 1080) @25/30 fps. H.265 codec, high compression rate, ultra-low bit rate. ROI, SMART H.264 +/H.265+, flexible coding, applicable to various bandwidth and storage environments. Rotation mode, WDR, 3D NR, HLC, BLC, digital watermarking, applicable to various monitoring scenes. Intelligent monitoring: Intrusion and tripwire. Abnormality detection: Motion detection, video tampering, scene changing, audio detection, network disconnection, IP conflict, illegal access, and voltage detection. Audio: 1 in, 1 out; built in MIC. 12 VDC power supply. | 63.00 | 72.00 |  | 100.00 | 110.00 | 119.00 | 296.00 | 1.0.01.04.37765-0006 | 6923172536563 |  |  | 20 | 0.081 | 0.016947 | 0.138 | 0.000848 | 60 | 2MP Fixed-focal Pinhole Network Camera | 42.1 | 34.7 | 11.6 | 8525831000 | Pinhole Camera 2MP FF | • High-Quality Imaging with 2 MP Resolution • 120dB WDR Ensures Clear Details in Strong Backlight Conditions • Built-in Mic for Real-Time Audio Security • Focal Length: 2.8 mm |  |  | Country BOM |  | Released |  | CE-LVD:EN62368-1; CE-EMC:Electromagnetic Compatibility Directive 2014/30/EU; FCC:47 CFR FCC Part 15, Subpart B;
Network Cameras | Special series | Project | Special IP Camera | DH-IPC-HUM4231S-L5 | DH-IPC-HUM4231SP-L5-0280B-S3 | Normal | 2-MP 1/3" CMOS image sensor, low luminance, and high definition image. Outputs max. 2 MP (1920 × 1080) @25/30 fps. H.265 codec, high compression rate, ultra-low bit rate. ROI, SMART H.264 +/H.265+, flexible coding, applicable to various bandwidth and storage environments. Rotation mode, WDR, 3D NR, HLC, BLC, digital watermarking, applicable to various monitoring scenes. Intelligent monitoring: Intrusion and tripwire. Abnormality detection: Motion detection, video tampering, scene changing, audio detection, network disconnection, IP conflict, illegal access, and voltage detection. Audio: 1 in, 1 out; built in MIC. 12 VDC power supply. | 60.00 | 68.00 |  | 95.00 | 106.00 | 114.00 | 283.00 | 1.0.01.04.37766-0004 | 6923172536570 |  |  | 20 | 0.081 | 0.016947 | 0.138 | 0.000848 | 60 | 2MP Fixed-focal Pinhole Network Camera | 42.1 | 34.7 | 11.6 | 8525833000 | Pinhole Camera 2MP FF | • High-Quality Imaging with 2 MP Resolution • 120dB WDR Ensures Clear Details in Strong Backlight Conditions • Built-in Mic for Real-Time Audio Security • Focal Length: 2.0 mm, 2.8 mm, 3.6 mm, 8 mm optional |  |  | Country BOM |  | Released |  | CE-LVD:EN62368-1; CE-EMC:Electromagnetic Compatibility Directive 2014/30/EU; FCC:47 CFR FCC Part 15, Subpart B;
Network Cameras | Special series | Project | Special IP Camera | DH-IPC-HUM4231S1-L4 | DH-IPC-HUM4231S1P-L4-AS-0280B | Normal | 2-MP 1/2.7" CMOS image sensor, low luminance, and high definition image. Outputs max. 2 MP (1920 ×1080)@25/30 fps. H.265 codec, high compression rate, ultra-low bit rate. WDR, 3D NR, HLC, BLC, digital watermarking, applicable to various monitoring scenes. ROI, SMART H.264+/H.265+, flexible coding, applicable to various bandwidth and storage environments. Abnormality detection: Motion detection, video tampering, audio detection, no SD card, SD card full, SD card error, network disconnection, IP conflict, illegal access, external alarm and security exception. Alarm: 2 in, 1 out; audio: 1 in, 1 out; supports max. 256 G Micro SD card; built-in Mic. 12 VDC/PoE power supply, easy for installation. | 72.00 | 82.00 | 97.00 | 109.00 | 121.00 | 131.00 | 326.00 | 1.0.01.04.45150-9001 | 6939554935664 |  |  | 30 | 0.155 | 0.025920 | 0.19 | 0.000864 | 60 | 2MP Fixed-focal Pinhole Network Camera-POE | 30.0 | 24.0 | 36.0 | 8525833000 | Pinhole Camera 2MP FF I/O 2/1 POE | • High-Quality Imaging with 2 MP Resolution • 120dB WDR Ensures Clear Details in Strong Backlight Conditions • Built-in Mic for Real-Time Audio Security • Rich Interface: Alarm In/Out 2/1; Audio In/Out 2/1; SD card Max. 256 GB • 12 VDC/PoE Power Supply |  |  | Country BOM | ML414H-IV01E | Released |  | CE-LVD: EN62368-1; CE-EMC: Electromagnetic Compatibility Directive 2014/30/EU
Network Cameras | Special series | Project | Special IP Camera | DH-IPC-HUM8241E-E1 | DH-IPC-HUM8241EP-E1-S3 | Normal | * The parameters and datasheets below can only be applied to 8241-S3 series. 2-MP 1/2.7" CMOS image sensor, low luminance, and high definition image. Outputs max. 2 MP (1920 × 1080) @50/60 fps. ROI, AI H.264 /H.265, flexible coding, applicable to various bandwidth and storage environments. Rotation mode, WDR, 3D NR, HLC, BLC, digital watermarking, applicable to various monitoring scenes. With deep learning algorithm, it supports: Face detection, IVS, Smart object detection, People counting, Acupick, etc. Privacy Protection: Mosaics can be automatically placed over the face or body of a person to protect their privacy. Alarm: 2 in, 2 out; audio: 1 in, 1 out; max. 512 G Micro SD card. 12 VDC/PoE power supply, easy for installation. Supports dual power backup. | 100.00 | 114.00 |  | 151.00 | 162.00 | 175.00 | 436.00 | 1.0.01.04.45271-9001 | 6939554941382 |  |  | 60 | 0.21 | 0.085183 | 0.646 | 0.001420 | 60 | 2MP Covert Pinhole WizMind Network Camera-Main Box | 67.1 | 42.6 | 29.8 | 8525833000 | Pinhole Camera 2MP I/O 2/2 POE | • 2 MP@60fps Enhances Image Smoothness and Detail • 120dB WDR Ensures Clear Details in Strong Backlight Conditions • Rich Interface: Alarm In/Out 2/2; Audio In/Out 1/1; SD card Max. 512 GB • Dual Power Backup Ensures Continuous and Stable Operation Without Power Interruption • Supports Over 5 AI Functions, Applicable for Multi-scenario Targets Detection and Analysis • Privacy Protection Supports Auto-masks Faces or Bodies with Mosaic for Privacy • Multiple Lens Units Optional. Require a Lens Unit to Work Together |  |  | Country BOM |  | Released |  | CE-LVD: EN62368-1; CE-EMC: Electromagnetic Compatibility Directive 2014/30/EU;
Network Cameras | Special series | Project | Special IP Camera | DH-IPC-HUM8241E-E2 | DH-IPC-HUM8241EP-E2-S3 | Normal | * The parameters and datasheets below can only be applied to 8241-S3 series. 2-MP 1/2.7" CMOS image sensor, low luminance, and high definition image. Outputs max. 2-channel 2 MP (1920 × 1080) @50/60 fps. ROI, AI H.264 /H.265, flexible coding, applicable to various bandwidth and storage environments. Rotation mode, WDR, 3D NR, HLC, BLC, digital watermarking, applicable to various monitoring scenes. With deep learning algorithm, it supports: Face detection, IVS, Smart object detection, People counting, etc. Alarm: 2 in, 2 out; audio: 1 in, 1 out; max. 512 G Micro SD card. 12 VDC/PoE power supply, easy for installation. Multiple lens unit optional; require a lens unit to work together. Supports dual power backup. | 143.00 | 162.00 |  | 216.00 | 232.00 | 249.00 | 623.00 | 1.0.01.04.45273 | 6939554941467 |  |  | 60 | 0.21 | 0.085183 | 0.646 | 0.001420 | 60 | 2MP Covert Pinhole WizMind Network Camera-Main Box | 67.1 | 42.6 | 29.8 | 8529904900 | Pinhole Camera 2MP I/O 2/2 POE | • Outputs Max. 2-Channel 2 MP@ 60 fps • 120dB WDR Ensures Clear Details in Strong Backlight Conditions • Rich Interface: Alarm In/Out 2/2; Audio In/Out 1/1; SD card Max. 512 GB • Dual Power Backup Ensures Continuous and Stable Operation Without Power Interruption • Supports Over 5 AI Functions, Applicable for Multi-scenario Targets Detection and Analysis • Privacy Protection Supports Auto-masks Faces or Bodies with Mosaic for Privacy • Multiple Lens Units Optional. Require Two Lens Units to Work Together |  |  | Basic BOM |  | Sample Release |  | CE-LVD: EN62368-1; CE-EMC: Electromagnetic Compatibility Directive 2014/30/EU;
Network Cameras | Special series | Project | Special IP Camera | DH-IPC-HUM8241E-E2 | DH-IPC-HUM8241EP-E2-S3 | Normal | * The parameters and datasheets below can only be applied to 8241-S3 series. 2-MP 1/2.7" CMOS image sensor, low luminance, and high definition image. Outputs max. 2-channel 2 MP (1920 × 1080) @50/60 fps. ROI, AI H.264 /H.265, flexible coding, applicable to various bandwidth and storage environments. Rotation mode, WDR, 3D NR, HLC, BLC, digital watermarking, applicable to various monitoring scenes. With deep learning algorithm, it supports: Face detection, IVS, Smart object detection, People counting, etc. Alarm: 2 in, 2 out; audio: 1 in, 1 out; max. 512 G Micro SD card. 12 VDC/PoE power supply, easy for installation. Multiple lens unit optional; require a lens unit to work together. Supports dual power backup. | 143.00 | 162.00 |  | 216.00 | 232.00 | 249.00 | 623.00 | 1.0.01.04.45273-9001 | 6939554941467 |  |  | 60 | 0.21 | 0.085183 | 0.646 | 0.001420 | 60 | 2MP Covert Pinhole WizMind Network Camera-Main Box | 67.1 | 42.6 | 29.8 | 8529904900 | Pinhole Camera 2MP I/O 2/2 POE | • Outputs Max. 2-Channel 2 MP@ 60 fps • 120dB WDR Ensures Clear Details in Strong Backlight Conditions • Rich Interface: Alarm In/Out 2/2; Audio In/Out 1/1; SD card Max. 512 GB • Dual Power Backup Ensures Continuous and Stable Operation Without Power Interruption • Supports Over 5 AI Functions, Applicable for Multi-scenario Targets Detection and Analysis • Privacy Protection Supports Auto-masks Faces or Bodies with Mosaic for Privacy • Multiple Lens Units Optional. Require Two Lens Units to Work Together |  |  | Country BOM |  | Released |  | CE-LVD: EN62368-1; CE-EMC: Electromagnetic Compatibility Directive 2014/30/EU;
Network Cameras | Special series | Project | Special IP Camera | DH-IPC-HUM8241E-E1-L1 | DH-KIT/IPC-HUM8241EP-E1-L1-0280B-S3 | Normal | * The parameters and datasheets below can only be applied to 8241-S3 series. 2-MP 1/2.7" CMOS image sensor, low luminance, and high definition image. Outputs max. 2 MP (1920 × 1080) @50/60 fps. ROI, AI H.264 /H.265, flexible coding, applicable to various bandwidth and storage environments. LDC, rotation mode, WDR, 3D NR, HLC, BLC, digital watermarking, applicable to various monitoring scenes. With deep learning algorithm, it supports: Face detection, IVS, Smart object detection, People counting, Acupick, etc. Privacy Protection: Mosaics can be automatically placed over the face or body of a person to protect their privacy. Alarm: 2 in, 2 out; audio: 1 in, 1 out; max. 512 G Micro SD card. 12 VDC/PoE power supply, easy for installation. The Network Camera Main Box connects to the lens through the included 8 m coaxial cable. Supports dual power backup. | 150.00 | 170.00 |  | 227.00 | 243.00 | 262.00 | 653.00 | 1.0.01.04.45239 | 6939554937699 |  |  | 18 | 0.511 | 0.051247 | 0.646 | 0.002848 | 60 | 2MP Covert Pinhole WizMind Network Camera-KIT-L1 | 49.2 | 33.6 | 31.0 | 8525833000 | Pinhole Camera 2MP FF I/O 2/2 POE | • 2 MP@60fps Enhances Image Smoothness and Detail • 120dB WDR Ensures Clear Details in Strong Backlight Conditions • Rich Interface: Alarm In/Out 2/2; Audio In/Out 1/1; SD card Max. 512 GB • Dual Power Backup Ensures Continuous and Stable Operation Without Power Interruption • Supports Over 5 AI Functions, Applicable for Multi-scenario Targets Detection and Analysis • Privacy Protection Supports Auto-masks Faces or Bodies with Mosaic for Privacy • Main Box connects to the lens through the included 8 m coaxial cable |  |  | Basic BOM |  | Released |  | CE-LVD: EN62368-1; CE-EMC: Electromagnetic Compatibility Directive 2014/30/EU;
Network Cameras | Special series | Project | Special IP Camera | DH-IPC-HUM8241E-E1-L3 | DH-KIT/IPC-HUM8241EP-E1-L3-0280B-S3 | Normal | * The parameters and datasheets below can only be applied to 8241-S3 series. 2-MP 1/2.7" CMOS image sensor, low luminance, and high definition image. Outputs max. 2 MP (1920 × 1080) @50/60 fps. ROI, AI H.264 /H.265, flexible coding, applicable to various bandwidth and storage environments. LDC, rotation mode, WDR, 3D NR, HLC, BLC, digital watermarking, applicable to various monitoring scenes. With deep learning algorithm, it supports: Face detection, IVS, Smart object detection, People counting, Acupick, etc. Privacy Protection: Mosaics can be automatically placed over the face or body of a person to protect their privacy. Alarm: 2 in, 2 out; audio: 1 in, 1 out; max. 512 G Micro SD card. 12 VDC/PoE power supply, easy for installation. The Network Camera Main Box connects to the lens through the included 8 m coaxial cable. Supports dual power backup. | 180.00 | 204.00 |  | 272.00 | 291.00 | 314.00 | 784.00 | 1.0.01.04.45240 | 6939554937767 |  |  | 18 | 0.511 | 0.051247 | 0.646 | 0.002848 | 60 | 2MP Covert Pinhole WizMind Network Camera-KIT-L3 | 49.2 | 33.6 | 31.0 | 8525833000 | Pinhole Camera 2MP FF I/O 2/2 IP67 POE | • 2 MP@60fps Enhances Image Smoothness and Detail • 120dB WDR Ensures Clear Details in Strong Backlight Conditions • Rich Interface: Alarm In/Out 2/2; Audio In/Out 1/1; SD card Max. 512 GB • Dual Power Backup Ensures Continuous and Stable Operation Without Power Interruption • Supports Over 5 AI Functions, Applicable for Multi-scenario Targets Detection and Analysis • Privacy Protection Supports Auto-masks Faces or Bodies with Mosaic for Privacy • Main Box connects to the lens through the included 8 m coaxial cable • L3 Lens Supports IP67 Protection |  |  | Basic BOM |  | Sample Release |  | CE-LVD: EN62368-1; CE-EMC: Electromagnetic Compatibility Directive 2014/30/EU;
Network Cameras | Special series | Project | Special IP Camera | DH-IPC-HUM8241E-E1-L4 | DH-KIT/IPC-HUM8241EP-E1-L4-0280B-S3 | Normal | * The parameters and datasheets below can only be applied to 8241-S3 series. 2-MP 1/2.7" CMOS image sensor, low luminance, and high definition image. Outputs max. 2 MP (1920 × 1080) @50/60 fps. ROI, AI H.264 /H.265, flexible coding, applicable to various bandwidth and storage environments. LDC, rotation mode, WDR, 3D NR, HLC, BLC, digital watermarking, applicable to various monitoring scenes. With deep learning algorithm, it supports: Face detection, IVS, Smart object detection, People counting, Acupick, etc. Privacy Protection: Mosaics can be automatically placed over the face or body of a person to protect their privacy. Alarm: 2 in, 2 out; audio: 1 in, 1 out; max. 512 G Micro SD card. 12 VDC/PoE power supply, easy for installation. The Network Camera Main Box connects to the lens through the included 8 m coaxial cable. Supports dual power backup. | 150.00 | 170.00 |  | 227.00 |  | 262.00 | 653.00 | 1.0.01.04.45241 | 6939554937965 |  |  | 18 | 0.511 | 0.051247 | 0.646 | 0.002848 | 60 | 2MP Covert Pinhole WizMind Network Camera-KIT-L4 | 49.2 | 33.6 | 31.0 | 8525833000 | Pinhole Camera 2MP FF I/O 2/2 POE | • 2 MP@60fps Enhances Image Smoothness and Detail • 120dB WDR Ensures Clear Details in Strong Backlight Conditions • Rich Interface: Alarm In/Out 2/2; Audio In/Out 1/1; SD card Max. 512 GB • Dual Power Backup Ensures Continuous and Stable Operation Without Power Interruption • Supports Over 5 AI Functions, Applicable for Multi-scenario Targets Detection and Analysis • Privacy Protection Supports Auto-masks Faces or Bodies with Mosaic for Privacy • Main Box connects to the lens through the included 8 m coaxial cable |  |  | Basic BOM |  | Released |  | CE-LVD: EN62368-1; CE-EMC: Electromagnetic Compatibility Directive 2014/30/EU;
Network Cameras | Special series | Project | Special IP Camera | DH-IPC-HUM4431S-L4 | DH-IPC-HUM4431SP-L4-0280B | Normal | 4-MP 1/3" CMOS image sensor, low luminance, and high definition image. Outputs max. 4 MP (2688 × 1520) @20 fps, and supports 3.6 MP (2560 × 1440) @25/30 fps. H.265 codec, high compression rate, ultra-low bit rate. ROI, SMART H.264 +/H.265+, flexible coding, applicable to various bandwidth and storage environments. Rotation mode, WDR, 3D NR, HLC, BLC, digital watermarking, applicable to various monitoring scenes. Intelligent monitoring: Intrusion and tripwire. Abnormality detection: Motion detection, video tampering, scene changing, audio detection, network disconnection, IP conflict, illegal access, and voltage detection. Audio: 1 in, 1 out; built in MIC. 12 VDC power supply. | 67.00 | 76.00 |  | 107.00 | 118.00 | 127.00 | 317.00 | 1.0.01.04.37768-0007 | 6923172536525 |  |  | 20 | 0.081 | 0.016947 | 0.138 | 0.000848 | 60 | 4MP Fixed-focal Pinhole Network Camera | 42.1 | 34.7 | 11.6 | 8525833000 | Pinhole Camera 4MP FF | • High-Quality Imaging with 4 MP Resolution • 120dB WDR Ensures Clear Details in Strong Backlight Conditions • Built-in Mic for Real-Time Audio Security • Focal Length: 2.8 mm |  |  | Country BOM |  | Released |  | CE-LVD:EN62368-1; CE-EMC:Electromagnetic Compatibility Directive 2014/30/EU; FCC:47 CFR FCC Part 15, Subpart B;
Network Cameras | Special series | Project | Special IP Camera | DH-IPC-HUM4431S-L5 | DH-IPC-HUM4431SP-L5-0280B | Normal | 4-MP 1/3" CMOS image sensor, low luminance, and high definition image. Outputs max. 4 MP (2688 × 1520) @20 fps, and supports 3.6 MP (2560 × 1440) @25/30 fps. H.265 codec, high compression rate, ultra-low bit rate. ROI, SMART H.264 +/H.265+, flexible coding, applicable to various bandwidth and storage environments. Rotation mode, WDR, 3D NR, HLC, BLC, digital watermarking, applicable to various monitoring scenes. Intelligent monitoring: Intrusion and tripwire. Abnormality detection: Motion detection, video tampering, scene changing, audio detection, network disconnection, IP conflict, illegal access, and voltage detection. Audio: 1 in, 1 out; built in MIC. 12 VDC power supply. | 66.00 | 75.00 |  | 106.00 | 115.00 | 124.00 | 309.00 | 1.0.01.04.37769-0003 | 6923172536532 |  |  | 20 | 0.081 | 0.016947 | 0.138 | 0.000848 | 60 | 4MP Fixed-focal Pinhole Network Camera | 42.1 | 34.7 | 11.6 | 8525833000 | Pinhole Camera 4MP FF | • High-Quality Imaging with 4 MP Resolution • 120dB WDR Ensures Clear Details in Strong Backlight Conditions • Built-in Mic for Real-Time Audio Security • Focal Length: 2.0 mm, 2.8 mm, 3.6 mm, 8 mm optional |  |  | Country BOM |  | Released |  | CE-LVD:EN62368-1; CE-EMC:Electromagnetic Compatibility Directive 2014/30/EU; FCC:47 CFR FCC Part 15, Subpart B;
Network Cameras | Special series | Project | Special IP Camera | DH-IPC-HUM4431S1-L4 | DH-IPC-HUM4431S1P-L4-AS-0280B | Normal | 4-MP 1/2.7" CMOS image sensor, low luminance, and high definition image. Outputs max. 4 MP (2688 ×1520)@20 fps, and supports 3.6 MP (2560 × 1440) @25/30 fps H.265 codec, high compression rate, ultra-low bit rate. WDR, 3D NR, HLC, BLC, digital watermarking, applicable to various monitoring scenes. ROI, SMART H.264+/H.265+, flexible coding, applicable to various bandwidth and storage environments. Abnormality detection: Motion detection, video tampering, audio detection, no SD card, SD card full, SD card error, network disconnection, IP conflict, illegal access, external alarm and security exception. Alarm: 2 in, 1 out; audio: 1 in, 1 out; supports max. 256 G Micro SD card; built-in Mic. 12 VDC/PoE power supply, easy for installation. | 75.00 | 85.00 | 101.00 | 114.00 | 126.00 | 136.00 | 340.00 | 1.0.01.04.45152-9001 | 6939554935671 |  |  | 30 | 0.155 | 0.025920 | 0.19 | 0.000864 | 60 | 4MP Fixed-focal Pinhole Network Camera-POE | 30.0 | 24.0 | 36.0 | 8525833000 | Pinhole Camera 4MP FF I/O 2/1 POE | • High-Quality Imaging with 4 MP Resolution • 120dB WDR Ensures Clear Details in Strong Backlight Conditions • Built-in Mic for Real-Time Audio Security • Focal Length: 2.8 mm |  |  | Country BOM | ML414H-IV01E | Released |  | CE-LVD: EN62368-1; CE-EMC: Electromagnetic Compatibility Directive 2014/30/EU
Network Cameras | Special series | Project | Special IP Camera | DH-IPC-HUM8441E-E1 | DH-IPC-HUM8441EP-E1-S3 | Normal | * The parameters and datasheets below can only be applied to 8441-S3 series. 4-MP 1/2.7" CMOS image sensor, low luminance, and high definition image. Outputs max. 4 MP (2688 × 1520) @50/60 fps. ROI, AI H.264 /H.265, flexible coding, applicable to various bandwidth and storage environments. Rotation mode, WDR, 3D NR, HLC, BLC, digital watermarking, applicable to various monitoring scenes. With deep learning algorithm, it supports: Face detection, IVS, Smart object detection, People counting, Acupick, etc. Privacy Protection: Mosaics can be automatically placed over the face or body of a person to protect their privacy. Alarm: 2 in, 2 out; audio: 1 in, 1 out; max. 512 G Micro SD card. 12 VDC/PoE power supply, easy for installation. Supports dual power backup. | 115.00 | 131.00 |  | 174.00 | 186.00 | 201.00 | 501.00 | 1.0.01.04.45275-9001 | 6939554941528 |  |  | 60 | 0.21 | 0.085183 | 0.646 | 0.001420 | 60 | 4MP Covert Pinhole WizMind Network Camera-Main Box | 67.1 | 42.6 | 29.8 | 8529904900 | Pinhole Camera 4MP I/O 2/2 POE | • 4 MP@60fps Enhances Image Smoothness and Detail • 120dB WDR Ensures Clear Details in Strong Backlight Conditions • Rich Interface: Alarm In/Out 2/2; Audio In/Out 1/1; SD card Max. 512 GB • Dual Power Backup Ensures Continuous and Stable Operation Without Power Interruption • Supports Over 5 AI Functions, Applicable for Multi-scenario Targets Detection and Analysis • Privacy Protection Supports Auto-masks Faces or Bodies with Mosaic for Privacy • Multiple Lens Units Optional. Require a Lens Unit to Work Together |  |  | Country BOM |  | Released |  | CE-LVD: EN62368-1; CE-EMC: Electromagnetic Compatibility Directive 2014/30/EU;
Network Cameras | Special series | Project | Special IP Camera | DH-IPC-HUM8441E-E2 | DH-IPC-HUM8441EP-E2-S3 | Normal | * The parameters and datasheets below can only be applied to 8441-S3 series. 4-MP 1/2.7" CMOS image sensor, low luminance, and high definition image. Outputs max. 2-channel 4 MP (2688 × 1520) @25/30 fps. ROI, AI H.264 /H.265, flexible coding, applicable to various bandwidth and storage environments. Rotation mode, WDR, 3D NR, HLC, BLC, digital watermarking, applicable to various monitoring scenes. With deep learning algorithm, it supports: Face detection, IVS, Smart object detection, People counting, etc. Alarm: 2 in, 2 out; audio: 1 in, 1 out; max. 512 G Micro SD card. 12 VDC/PoE power supply, easy for installation. Multiple lens unit optional; require a lens unit to work together. Supports dual power backup. | 175.00 | 198.00 |  | 264.00 | 283.00 | 305.00 | 762.00 | 1.0.01.04.45277-9001 | 6939554941542 |  |  | 60 | 0.21 | 0.085183 | 0.646 | 0.001420 | 60 | 4MP Covert Pinhole WizMind Network Camera-Main Box | 67.1 | 42.6 | 29.8 | 8529904900 | Pinhole Camera 4MP I/O 2/2 POE | • Outputs Max. 2-Channel 4 MP@ 30 fps or 2-Channel 2 MP@ 60 fps • 120dB WDR Ensures Clear Details in Strong Backlight Conditions • Rich Interface: Alarm In/Out 2/2; Audio In/Out 1/1; SD card Max. 512 GB • Dual Power Backup Ensures Continuous and Stable Operation Without Power Interruption • Supports Over 5 AI Functions, Applicable for Multi-scenario Targets Detection and Analysis • Privacy Protection Supports Auto-masks Faces or Bodies with Mosaic for Privacy • Multiple Lens Units Optional. Require Two Lens Units to Work Together |  |  | Country BOM |  | Released |  | CE-LVD: EN62368-1; CE-EMC: Electromagnetic Compatibility Directive 2014/30/EU;
Network Cameras | Special series | Project | Special IP Camera | DH-IPC-HUM8441E-E1-L1 | DH-KIT/IPC-HUM8441EP-E1-L1-0280B-S3 | Normal | * The parameters and datasheets below can only be applied to 8441-S3 series. 4-MP 1/2.7" CMOS image sensor, low luminance, and high definition image. Outputs max. 4 MP (2688 × 1520) @50/60 fps. ROI, AI H.264 /H.265, flexible coding, applicable to various bandwidth and storage environments. LDC, rotation mode, WDR, 3D NR, HLC, BLC, digital watermarking, applicable to various monitoring scenes. With deep learning algorithm, it supports: Face detection, IVS, Smart object detection, People counting, Acupick, etc. Privacy Protection: Mosaics can be automatically placed over the face or body of a person to protect their privacy. Alarm: 2 in, 2 out; audio: 1 in, 1 out; max. 512 G Micro SD card. 12 VDC/PoE power supply, easy for installation. The Network Camera Main Box connects to the lens through the included 8 m coaxial cable. Supports dual power backup. | 170.00 | 193.00 |  | 257.00 | 275.00 | 296.00 | 740.00 | 1.0.01.04.45243 | 6939554941023 |  |  | 18 | 0.511 | 0.051247 | 0.646 | 0.002848 | 60 | 4MP Covert Pinhole WizMind Network Camera-KIT-L1 | 49.2 | 33.6 | 31.0 | 8525833000 | Pinhole Camera 4MP FF I/O 2/2 POE | • 4 MP@60fps Enhances Image Smoothness and Detail • 120dB WDR Ensures Clear Details in Strong Backlight Conditions • Rich Interface: Alarm In/Out 2/2; Audio In/Out 1/1; SD card Max. 512 GB • Dual Power Backup Ensures Continuous and Stable Operation Without Power Interruption • Supports Over 5 AI Functions, Applicable for Multi-scenario Targets Detection and Analysis • Privacy Protection Supports Auto-masks Faces or Bodies with Mosaic for Privacy • Main Box connects to the lens through the included 8 m coaxial cable |  |  | Basic BOM |  | Released |  | CE-LVD: EN62368-1; CE-EMC: Electromagnetic Compatibility Directive 2014/30/EU;
Network Cameras | Special series | Project | Special IP Camera | DH-IPC-HUM8441E-E1-L4 | DH-KIT/IPC-HUM8441EP-E1-L4-0280B-S3 | Normal | * The parameters and datasheets below can only be applied to 8441-S3 series. 4-MP 1/2.7" CMOS image sensor, low luminance, and high definition image. Outputs max. 4 MP (2688 × 1520) @50/60 fps. ROI, AI H.264 /H.265, flexible coding, applicable to various bandwidth and storage environments. LDC, rotation mode, WDR, 3D NR, HLC, BLC, digital watermarking, applicable to various monitoring scenes. With deep learning algorithm, it supports: Face detection, IVS, Smart object detection, People counting, Acupick, etc. Privacy Protection: Mosaics can be automatically placed over the face or body of a person to protect their privacy. Alarm: 2 in, 2 out; audio: 1 in, 1 out; max. 512 G Micro SD card. 12 VDC/PoE power supply, easy for installation. The Network Camera Main Box connects to the lens through the included 8 m coaxial cable. Supports dual power backup. | 170.00 | 193.00 |  | 257.00 | 275.00 | 296.00 | 740.00 | 1.0.01.04.45245 | 6939554941146 |  |  | 18 | 0.511 | 0.051247 | 0.646 | 0.002848 | 60 | 4MP Covert Pinhole WizMind Network Camera-KIT-L4 | 49.2 | 33.6 | 31.0 | 8525833000 | Pinhole Camera 4MP FF I/O 2/2 POE | • 4 MP@60fps Enhances Image Smoothness and Detail • 120dB WDR Ensures Clear Details in Strong Backlight Conditions • Rich Interface: Alarm In/Out 2/2; Audio In/Out 1/1; SD card Max. 512 GB • Dual Power Backup Ensures Continuous and Stable Operation Without Power Interruption • Supports Over 5 AI Functions, Applicable for Multi-scenario Targets Detection and Analysis • Privacy Protection Supports Auto-masks Faces or Bodies with Mosaic for Privacy • Main Box connects to the lens through the included 8 m coaxial cable |  |  | Basic BOM |  | Released |  | CE-LVD: EN62368-1; CE-EMC: Electromagnetic Compatibility Directive 2014/30/EU;
Network Cameras | Special series | Project | Special IP Camera | DH-IPC-HUM8441E-E1-L5 | DH-KIT/IPC-HUM8441EP-E1-L5-0280B-S3 | Normal | * The parameters and datasheets below can only be applied to 8441-S3 series. 4-MP 1/2.7" CMOS image sensor, low luminance, and high definition image. Outputs max. 4 MP (2688 × 1520) @50/60 fps. ROI, AI H.264 /H.265, flexible coding, applicable to various bandwidth and storage environments. LDC, rotation mode, WDR, 3D NR, HLC, BLC, digital watermarking, applicable to various monitoring scenes. With deep learning algorithm, it supports: Face detection, IVS, Smart object detection, People counting, Acupick, etc. Privacy Protection: Mosaics can be automatically placed over the face or body of a person to protect their privacy. Alarm: 2 in, 2 out; audio: 1 in, 1 out; max. 512 G Micro SD card. 12 VDC/PoE power supply, easy for installation. The Network Camera Main Box connects to the lens through the included 8 m coaxial cable. Supports dual power backup. | 170.00 | 193.00 |  | 257.00 | 275.00 | 296.00 | 740.00 | 1.0.01.04.45246 | 6939554941375 |  |  | 18 | 0.511 | 0.051247 | 0.646 | 0.002848 | 60 | 4MP Covert Pinhole WizMind Network Camera-KIT-L5 | 49.2 | 33.6 | 31.0 | 8525833000 | Pinhole Camera 4MP FF I/O 2/2 POE | • 4 MP@60fps Enhances Image Smoothness and Detail • 120dB WDR Ensures Clear Details in Strong Backlight Conditions • Rich Interface: Alarm In/Out 2/2; Audio In/Out 1/1; SD card Max. 512 GB • Dual Power Backup Ensures Continuous and Stable Operation Without Power Interruption • Supports Over 5 AI Functions, Applicable for Multi-scenario Targets Detection and Analysis • Privacy Protection Supports Auto-masks Faces or Bodies with Mosaic for Privacy • Main Box connects to the lens through the included 8 m coaxial cable |  |  | Basic BOM |  | Released |  | CE-LVD: EN62368-1; CE-EMC: Electromagnetic Compatibility Directive 2014/30/EU;
Network Cameras | Special series | Project | Special IP Camera | DH-IPC-HUM8531M-V-LED | DH-IPC-HUM8531MP-V-LED-0360B | Normal | 5-MP 1/2.7" CMOS image sensor, low luminance, and high definition image. Outputs max. 5 MP (2560 × 1920)@30 fps. H.265 codec, high compression rate, ultra-low bit rate. Built-in warm light that assists the camera with color rendition. Light filtering system that effectively reduces the reflection of light by mirrors to deliver clear images. The focus is adjustable and the device is easy to install. Glass heating：Quickly removes water, ice, snow and mist from the glass to keep images clear. Abnormality detection: Motion detection, video tampering, audio detection, SD card full, SD card error, network disconnection, IP conflict and illegal access Supports max. 256 G Micro SD card; built in MIC. 12 VDC/PoE power supply, easy for installation. IP67 protection. | 95.00 | 108.00 |  | 150.00 | 167.00 | 180.00 | 450.00 | 1.0.01.04.40104 | 6923172546777 |  |  | 30 | 0.166 | 0.204282 | 0.398 | 0.006810 | 60 | 5MP Macro Meter Reading Network Camera | 97.0 | 58.5 | 36.0 | 8525833000 | Cube Camera 5MP FF IRUpto0.5m IP67 POE | • Macro Camera, Recommended to be Installed at a Distance of 5-50 cm From the Target • High-Quality Imaging with 5 MP Resolution • Built-in Warm Light, Assists the Camera with Color Rendition • Light Filtering: Reduces Light Reflection to Deliver Clear Images • Window Heating: Remove Water,Ice,Snow,and Mist from the Glass to Keep Image Clear • Built-in Mic for Real-Time Audio Security • IP67 protection |  |  | Basic BOM | ML414H-IV01E | Sample Release
Network Cameras | Special series | Project | Special IP Camera | DH-IPC-HUM8531M-V-LED | DH-IPC-HUM8531MP-V-LED-0360B | Normal | 5-MP 1/2.7" CMOS image sensor, low luminance, and high definition image. Outputs max. 5 MP (2560 × 1920)@30 fps. H.265 codec, high compression rate, ultra-low bit rate. Built-in warm light that assists the camera with color rendition. Light filtering system that effectively reduces the reflection of light by mirrors to deliver clear images. The focus is adjustable and the device is easy to install. Glass heating：Quickly removes water, ice, snow and mist from the glass to keep images clear. Abnormality detection: Motion detection, video tampering, audio detection, SD card full, SD card error, network disconnection, IP conflict and illegal access Supports max. 256 G Micro SD card; built in MIC. 12 VDC/PoE power supply, easy for installation. IP67 protection. | 95.00 | 108.00 |  | 150.00 | 167.00 | 180.00 | 450.00 | 1.0.01.04.40104-0003 | 6923172546777 |  |  | 30 | 0.166 | 0.204282 | 0.398 | 0.006810 | 60 | 5MP Macro Meter Reading Network Camera | 97.0 | 58.5 | 36.0 | 8525833000 | Cube Camera 5MP FF IRUpto0.5m IP67 POE | • Macro Camera, Recommended to be Installed at a Distance of 5-50 cm From the Target • High-Quality Imaging with 5 MP Resolution • Built-in Warm Light, Assists the Camera with Color Rendition • Light Filtering: Reduces Light Reflection to Deliver Clear Images • Window Heating: Remove Water,Ice,Snow,and Mist from the Glass to Keep Image Clear • Built-in Mic for Real-Time Audio Security • IP67 protection |  |  | Country BOM | ML414H-IV01E | Released
Network Cameras | WizSense Series | Distribution | IP Camera for Distributors | DH-IPC-HFW2249M-S-B-PRO | DH-IPC-HFW2249MP-S-LED-0360B-B-PRO | Normal | 2-MP 1/2.9" CMOS image sensor, low luminance, and high definition image. Outputs max. 2 MP (1920 ×1080)@25/30 fps. H.265 codec, high compression rate, ultra-low bit rate. Built-in warm light, and the max. illumination distance is 30 m. ROI, SMART H.264+/H.265+, flexible coding, applicable to various bandwidth and storage environments. Rotation mode, WDR, 3D NR, HLC, BLC, digital watermarking, applicable to various monitoring scenes. Intelligent monitoring: Intrusion, tripwire (the two functions support the classification and accurate detection of vehicle and human) Abnormality detection: Motion detection, video tampering, audio detection, no SD card, SD card full, SD card error, network disconnection, IP conflict, illegal access, and voltage detection. Supports max. 256 G Micro SD card; built in Mic. 12 VDC/PoE power supply, easy for installation. IP67 protection. SMD Plus | 46.00 | 53.00 | 60.00 | 66.00 | 75.00 | 81.00 | 201.00 | 1.0.01.04.45140-9001 | 6939554935053 |  |  | 10 | 0.66 | 0.138411 | 1.25 | 0.013842 | 36 | 2MP WizColor Fixed-focal Bullet WizSense Network Camera | 91.0 | 38.9 | 39.1 | 8525833000 | Bullet 2MP FF IRUpto30m IP67 POE | • High-Quality Imaging with 2 MP Resolution • Exceptional Image Quality in Low-Light Environments by WizColor Technology • Deep Learning-Based Human and Vehicle Classification • Built-in Mic for Real-Time Audio Security • Supports Max. 256G Micro SD card • Efficient H.264+/H.265+ Compression Technology • IP67 Ratings for Protection Against Harsh Environments |  |  | Country BOM |  | Released |  | CE-LVD: EN62368-1; CE-EMC: Electromagnetic Compatibility Directive 2014/30/EU;
Network Cameras | WizSense Series | Distribution | IP Camera for Distributors | DH-IPC-HFW2249TL-S-PRO | DH-IPC-HFW2249TLP-S-LED-0280B-PRO | Normal | 2-MP 1/2.9" CMOS image sensor, low luminance, and high definition image. Outputs max. 2 MP (1920 ×1080)@25/30 fps. H.265 codec, high compression rate, ultra-low bit rate. Built-in warm light, and the max. illumination distance is 20 m. ROI, SMART H.264+/H.265+, flexible coding, applicable to various bandwidth and storage environments. Rotation mode, WDR, 3D NR, HLC, BLC, digital watermarking, applicable to various monitoring scenes. Intelligent monitoring: Intrusion, tripwire (the two functions support the classification and accurate detection of vehicle and human) Abnormality detection: Motion detection, video tampering, audio detection, no SD card, SD card full, SD card error, network disconnection, IP conflict, illegal access, and voltage detection. Supports max. 256 G Micro SD card; built in Mic. 12 VDC/PoE power supply, easy for installation. IP67 protection. SMD Plus | 46.00 | 53.00 | 60.00 | 66.00 | 75.00 | 81.00 | 201.00 | 1.0.01.04.45144-9001 | 6939554935206 |  |  | 20 | 0.56 | 0.076606 | 0.71 | 0.003831 | 36 | 2MP WizColor Fixed-focal Bullet WizSense Network Camera | 58.5 | 48.5 | 27.0 | 8525833000 | Bullet 2MP FF IRUpto20m IP67 POE | • High-Quality Imaging with 2 MP Resolution • Exceptional Image Quality in Low-Light Environments by WizColor Technology • Deep Learning-Based Human and Vehicle Classification • Built-in Mic for Real-Time Audio Security • Supports Max. 256G Micro SD card • Efficient H.264+/H.265+ Compression Technology • IP67 Ratings for Protection Against Harsh Environments |  |  | Country BOM |  | Released |  | CE-LVD: EN62368-1; CE-EMC: Electromagnetic Compatibility Directive 2014/30/EU;
Network Cameras | WizSense Series | Distribution | IP Camera for Distributors | DH-IPC-HFW2249TL-S-PRO | DH-IPC-HFW2249TLP-S-LED-0360B-PRO | Normal | 2-MP 1/2.9" CMOS image sensor, low luminance, and high definition image. Outputs max. 2 MP (1920 ×1080)@25/30 fps. H.265 codec, high compression rate, ultra-low bit rate. Built-in warm light, and the max. illumination distance is 30 m. ROI, SMART H.264+/H.265+, flexible coding, applicable to various bandwidth and storage environments. Rotation mode, WDR, 3D NR, HLC, BLC, digital watermarking, applicable to various monitoring scenes. Intelligent monitoring: Intrusion, tripwire (the two functions support the classification and accurate detection of vehicle and human) Abnormality detection: Motion detection, video tampering, audio detection, no SD card, SD card full, SD card error, network disconnection, IP conflict, illegal access, and voltage detection. Supports max. 256 G Micro SD card; built in Mic. 12 VDC/PoE power supply, easy for installation. IP67 protection. SMD Plus | 46.00 | 53.00 | 60.00 | 66.00 | 75.00 | 81.00 | 201.00 | 1.0.01.04.45145-9001 | 6939554935244 |  |  | 20 | 0.56 | 0.076606 | 0.71 | 0.003831 | 36 | 2MP WizColor Fixed-focal Bullet WizSense Network Camera | 58.5 | 48.5 | 27.0 | 8525833000 | Bullet 2MP FF IRUpto30m IP67 POE | • High-Quality Imaging with 2 MP Resolution • Exceptional Image Quality in Low-Light Environments by WizColor Technology • Deep Learning-Based Human and Vehicle Classification • Built-in Mic for Real-Time Audio Security • Supports Max. 256G Micro SD card • Efficient H.264+/H.265+ Compression Technology • IP67 Ratings for Protection Against Harsh Environments |  |  | Country BOM |  | Released |  | CE-LVD: EN62368-1; CE-EMC: Electromagnetic Compatibility Directive 2014/30/EU;
Network Cameras | WizSense Series | Distribution | IP Camera for Distributors | DH-IPC-HDW2249T-S-PRO | DH-IPC-HDW2249TP-S-LED-0280B-PRO | Normal | 2-MP 1/2.9" CMOS image sensor, low luminance, and high definition image. Outputs max. 2 MP (1920 ×1080)@25/30 fps. H.265 codec, high compression rate, ultra-low bit rate. Built-in warm light, and the max. illumination distance is 20 m. ROI, SMART H.264+/H.265+, flexible coding, applicable to various bandwidth and storage environments. Rotation mode, WDR, 3D NR, HLC, BLC, digital watermarking, applicable to various monitoring scenes. Intelligent monitoring: Intrusion, tripwire (the two functions support the classification and accurate detection of vehicle and human) Abnormality detection: Motion detection, video tampering, audio detection, no SD card, SD card full, SD card error, network disconnection, IP conflict, illegal access, and voltage detection. Supports max. 256 G Micro SD card; built in Mic. 12 VDC/PoE power supply, easy for installation. IP67 protection. SMD Plus | 46.00 | 53.00 | 60.00 | 66.00 | 75.00 | 81.00 | 201.00 | 1.0.01.04.45136-9001 | 6939554934797 |  |  | 20 | 0.4 | 0.084286 | 0.57 | 0.004215 | 36 | 2MP WizColor Fixed-focal Eyeball WizSense Network Camera | 80.9 | 33.5 | 31.1 | 8525833000 | Eyeball 2MP FF IRUpto20m IP67 POE | • High-Quality Imaging with 2 MP Resolution • Exceptional Image Quality in Low-Light Environments by WizColor Technology • Deep Learning-Based Human and Vehicle Classification • Built-in Mic for Real-Time Audio Security • Supports Max. 256G Micro SD card • Efficient H.264+/H.265+ Compression Technology • IP67 Ratings for Protection Against Harsh Environments |  |  | Country BOM |  | Released |  | CE-LVD: EN62368-1; CE-EMC: Electromagnetic Compatibility Directive 2014/30/EU;
Network Cameras | WizSense Series | Distribution | IP Camera for Distributors | DH-IPC-HDW2249T-S-PRO | DH-IPC-HDW2249TP-S-LED-0360B-PRO | Normal | 2-MP 1/2.9" CMOS image sensor, low luminance, and high definition image. Outputs max. 2 MP (1920 ×1080)@25/30 fps. H.265 codec, high compression rate, ultra-low bit rate. Built-in warm light, and the max. illumination distance is 30 m. ROI, SMART H.264+/H.265+, flexible coding, applicable to various bandwidth and storage environments. Rotation mode, WDR, 3D NR, HLC, BLC, digital watermarking, applicable to various monitoring scenes. Intelligent monitoring: Intrusion, tripwire (the two functions support the classification and accurate detection of vehicle and human) Abnormality detection: Motion detection, video tampering, audio detection, no SD card, SD card full, SD card error, network disconnection, IP conflict, illegal access, and voltage detection. Supports max. 256 G Micro SD card; built in Mic. 12 VDC/PoE power supply, easy for installation. IP67 protection. SMD Plus | 46.00 | 53.00 | 60.00 | 66.00 | 75.00 | 81.00 | 201.00 | 1.0.01.04.45137-9001 | 6939554934803 |  |  | 20 | 0.4 | 0.084286 | 0.57 | 0.004215 | 36 | 2MP WizColor Fixed-focal Eyeball WizSense Network Camera | 80.9 | 33.5 | 31.1 | 8525833000 | Eyeball 2MP FF IRUpto30m IP67 POE | • High-Quality Imaging with 2 MP Resolution • Exceptional Image Quality in Low-Light Environments by WizColor Technology • Deep Learning-Based Human and Vehicle Classification • Built-in Mic for Real-Time Audio Security • Supports Max. 256G Micro SD card • Efficient H.264+/H.265+ Compression Technology • IP67 Ratings for Protection Against Harsh Environments |  |  | Country BOM |  | Released |  | CE-LVD: EN62368-1; CE-EMC: Electromagnetic Compatibility Directive 2014/30/EU;
Network Cameras | WizSense Series | Distribution | IP Camera for Distributors | DH-IPC-HFW2241S-S | DH-IPC-HFW2241SP-S-0280B | Normal | 2-MP 1/2.8" CMOS image sensor, low luminance, and high definition image. Outputs max. 2 MP (1920 × 1080)@25/30 fps. H.265 codec, high compression rate, ultra-low bit rate. Built-in IR LED, and the max. illumination distance is 30 m. ROI, SMART H.264 +/H.265+, flexible coding, applicable to various bandwidth and storage environments. Rotation mode, WDR, 3D NR, HLC, BLC, digital watermarking, applicable to various monitoring scenes. Intelligent monitoring: Intrusion, tripwire (the two functions support the classification and accurate detection of vehicle and human). Supports max. 256 G Micro SD card; built in MIC. 12 VDC/PoE power supply. IP67 protection. SMD plus. | 41.00 | 47.00 | 56.00 | 66.00 | 70.00 | 76.00 | 190.00 | 1.0.01.04.38021-9001 | 6923172539816 |  |  | 20 | 0.48 | 0.056013 | 0.59 | 0.002801 | 36 | 2MP IR Fixed-focal Bullet WizSense Network Camera | 56.1 | 43.6 | 22.9 | 8525833000 | Bullet 2MP FF IRUpto30m IP67 POE | • High-Quality Imaging with 2MP Resolution • Deep Learning-Based Human and Vehicle Classification • Built-in Mic for Real-Time Audio Security • Supports Max. 256G Micro SD card • Efficient H.264+/H.265+ Compression Technology |  |  | Country BOM |  | Released |  | CE-LVD: EN62368-1 CE-EMC: Electromagnetic Compatibility Directive 2014/30/EU FCC: 47 CFR FCC Part 15, Subpart B UL/CUL: UL62368-1 & CAN/CSA C22.2 No. 62368-1-14
Network Cameras | WizSense Series | Distribution | IP Camera for Distributors | DH-IPC-HFW2241S-S | DH-IPC-HFW2241SP-S-0360B | Normal | 2-MP 1/2.8" CMOS image sensor, low luminance, and high definition image. Outputs max. 2 MP (1920 × 1080)@25/30 fps. H.265 codec, high compression rate, ultra-low bit rate. Built-in IR LED, and the max. illumination distance is 30 m. ROI, SMART H.264 +/H.265+, flexible coding, applicable to various bandwidth and storage environments. Rotation mode, WDR, 3D NR, HLC, BLC, digital watermarking, applicable to various monitoring scenes. Intelligent monitoring: Intrusion, tripwire (the two functions support the classification and accurate detection of vehicle and human). Supports max. 256 G Micro SD card; built in MIC. 12 VDC/PoE power supply. IP67 protection. SMD plus. | 41.00 | 47.00 | 56.00 | 66.00 | 70.00 | 76.00 | 190.00 | 1.0.01.04.38022-9001 | 6923172539823 |  |  | 20 | 0.48 | 0.056013 | 0.59 | 0.002801 | 36 | 2MP IR Fixed-focal Bullet WizSense Network Camera | 56.1 | 43.6 | 22.9 | 8525833000 | Bullet 2MP FF IRUpto30m IP67 POE | • High-Quality Imaging with 2MP Resolution • Deep Learning-Based Human and Vehicle Classification • Built-in Mic for Real-Time Audio Security • Supports Max. 256G Micro SD card • Efficient H.264+/H.265+ Compression Technology |  |  | Country BOM |  | Released |  | CE-LVD: EN62368-1 CE-EMC: Electromagnetic Compatibility Directive 2014/30/EU FCC: 47 CFR FCC Part 15, Subpart B UL/CUL: UL62368-1 & CAN/CSA C22.2 No. 62368-1-14
Network Cameras | WizSense Series | Distribution | IP Camera for Distributors | DH-IPC-HDW2241T-S | DH-IPC-HDW2241TP-S-0280B | Normal | 2-MP 1/2.8" CMOS image sensor, low luminance, and high definition image. Outputs max. 2 MP (1920 × 1080)@25/30 fps. H.265 codec, high compression rate, ultra-low bit rate. Built-in IR LED, and the max. illumination distance is 30 m. ROI, SMART H.264 +/H.265+, flexible coding, applicable to various bandwidth and storage environments. Rotation mode, WDR, 3D NR, HLC, BLC, digital watermarking, applicable to various monitoring scenes. Intelligent monitoring: Intrusion, tripwire (the two functions support the classification and accurate detection of vehicle and human). Supports max. 256 G Micro SD card; built in MIC. 12 VDC/PoE power supply. IP67 protection. SMD Plus. | 41.00 | 47.00 | 56.00 | 66.00 | 70.00 | 76.00 | 190.00 | 1.0.01.04.38029-9001 | 6923172539854 |  |  | 20 | 0.37 | 0.084286 | 0.56 | 0.004215 | 36 | 2MP IR Fixed-focal Eyeball WizSense Network Camera | 80.9 | 33.5 | 31.1 | 8525833000 | Eyeball 2MP FF IRUpto30m IP67 POE | • High-Quality Imaging with 2MP Resolution • Deep Learning-Based Human and Vehicle Classification • Built-in Mic for Real-Time Audio Security • Supports Max. 256G Micro SD card • Efficient H.264+/H.265+ Compression Technology |  |  | Country BOM |  | Released |  | CE-LVD: EN62368-1 CE-EMC: Electromagnetic Compatibility Directive 2014/30/EU FCC: 47 CFR FCC Part 15, Subpart B UL/CUL: UL62368-1 & CAN/CSA C22.2 No. 62368-1-14
Network Cameras | WizSense Series | Distribution | IP Camera for Distributors | DH-IPC-HDW2241T-S | DH-IPC-HDW2241TP-S-0360B | Normal | 2-MP 1/2.8" CMOS image sensor, low luminance, and high definition image. Outputs max. 2 MP (1920 × 1080)@25/30 fps. H.265 codec, high compression rate, ultra-low bit rate. Built-in IR LED, and the max. illumination distance is 30 m. ROI, SMART H.264 +/H.265+, flexible coding, applicable to various bandwidth and storage environments. Rotation mode, WDR, 3D NR, HLC, BLC, digital watermarking, applicable to various monitoring scenes. Intelligent monitoring: Intrusion, tripwire (the two functions support the classification and accurate detection of vehicle and human). Supports max. 256 G Micro SD card; built in MIC. 12 VDC/PoE power supply. IP67 protection. SMD Plus. | 41.00 | 47.00 | 56.00 | 66.00 | 70.00 | 76.00 | 190.00 | 1.0.01.04.38030-9001 | 6923172539861 |  |  | 20 | 0.37 | 0.084286 | 0.56 | 0.004215 | 36 | 2MP IR Fixed-focal Eyeball WizSense Network Camera | 80.9 | 33.5 | 31.1 | 8525833000 | Eyeball 2MP FF IRUpto30m IP67 POE | • High-Quality Imaging with 2MP Resolution • Deep Learning-Based Human and Vehicle Classification • Built-in Mic for Real-Time Audio Security • Supports Max. 256G Micro SD card • Efficient H.264+/H.265+ Compression Technology |  |  | Country BOM |  | Released |  | CE-LVD: EN62368-1 CE-EMC: Electromagnetic Compatibility Directive 2014/30/EU FCC: 47 CFR FCC Part 15, Subpart B UL/CUL: UL62368-1 & CAN/CSA C22.2 No. 62368-1-14
Network Cameras | WizSense Series | Distribution | IP Camera for Distributors | DH-IPC-HDW2241TM-S | DH-IPC-HDW2241TMP-S-0280B | Normal | 2-MP 1/2.8" CMOS image sensor, low luminance, and high definition image. Outputs max. 2 MP (1920 × 1080)@25/30 fps. H.265 codec, high compression rate, ultra-low bit rate. Built-in IR LED, and the max. illumination distance is 30 m. ROI, SMART H.264 +/H.265+, flexible coding, applicable to various bandwidth and storage environments. Rotation mode, WDR, 3D NR, HLC, BLC, digital watermarking, applicable to various monitoring scenes. Intelligent monitoring: Intrusion, tripwire (the two functions support the classification and accurate detection of vehicle and human) Supports max. 256 G Micro SD card; built in MIC. 12 VDC/PoE power supply. IP67 protection. SMD Plus. | 46.00 | 53.00 | 63.00 | 74.00 | 79.00 | 85.00 | 212.50 | 1.0.01.04.38626-9002 | 6923172543219 |  |  | 20 | 0.48 | 0.084286 | 0.68 | 0.004215 | 36 | 2MP IR Fixed-focal Eyeball WizSense Network Camera | 80.9 | 33.5 | 31.1 | 8525833000 | Eyeball 2MP FF IRUpto30m IP67 POE | • High-Quality Imaging with 2MP Resolution • Deep Learning-Based Human and Vehicle Classification • Built-in Mic for Real-Time Audio Security • Supports Max. 256G Micro SD card • Efficient H.264+/H.265+ Compression Technology |  |  | Country BOM |  | Released |  | CE-LVD: EN62368-1 CE-EMC: Electromagnetic Compatibility Directive 2014/30/EU FCC: 47 CFR FCC Part 15, Subpart B UL/CUL: UL62368-1 & CAN/CSA C22.2 No. 62368-1-14
Network Cameras | WizSense Series | Distribution | IP Camera for Distributors | DH-IPC-HDW2241TM-S | DH-IPC-HDW2241TMP-S-0360B | Normal | 2-MP 1/2.8" CMOS image sensor, low luminance, and high definition image. Outputs max. 2 MP (1920 × 1080)@25/30 fps. H.265 codec, high compression rate, ultra-low bit rate. Built-in IR LED, and the max. illumination distance is 30 m. ROI, SMART H.264 +/H.265+, flexible coding, applicable to various bandwidth and storage environments. Rotation mode, WDR, 3D NR, HLC, BLC, digital watermarking, applicable to various monitoring scenes. Intelligent monitoring: Intrusion, tripwire (the two functions support the classification and accurate detection of vehicle and human) Supports max. 256 G Micro SD card; built in MIC. 12 VDC/PoE power supply. IP67 protection. SMD Plus. | 46.00 | 53.00 | 63.00 | 74.00 | 79.00 | 85.00 | 212.50 | 1.0.01.04.38627-9001 | 6923172543226 |  |  | 20 | 0.48 | 0.084286 | 0.68 | 0.004215 | 36 | 2MP IR Fixed-focal Eyeball WizSense Network Camera | 80.9 | 33.5 | 31.1 | 8525833000 | Eyeball 2MP FF IRUpto30m IP67 POE | • High-Quality Imaging with 2MP Resolution • Deep Learning-Based Human and Vehicle Classification • Built-in Mic for Real-Time Audio Security • Supports Max. 256G Micro SD card • Efficient H.264+/H.265+ Compression Technology |  |  | Country BOM |  | Released |  | CE-LVD: EN62368-1 CE-EMC: Electromagnetic Compatibility Directive 2014/30/EU FCC: 47 CFR FCC Part 15, Subpart B UL/CUL: UL62368-1 & CAN/CSA C22.2 No. 62368-1-14
Network Cameras | WizSense Series | Distribution | IP Camera for Distributors | DH-IPC-HDBW2241E-S | DH-IPC-HDBW2241EP-S-0280B | Normal | 2-MP 1/2.8" CMOS image sensor, low luminance, and high definition image. Outputs max. 2 MP (1920 × 1080)@25/30 fps. H.265 codec, high compression rate, ultra-low bit rate. Built-in IR LED, and the max. illumination distance is 30 m. ROI, SMART H.264+/H.265+, flexible coding, applicable to various bandwidth and storage environments. Rotation mode, WDR, 3D NR, HLC, BLC, digital watermarking, applicable to various monitoring scenes. Intelligent monitoring: Intrusion, tripwire (the two functions support the classification and accurate detection of vehicle and human). Supports max. 256 G Micro SD card; built in MIC. 12 VDC/PoE power supply, easy for installation. IP67 protection. SMD Plus. | 46.00 | 53.00 | 63.00 | 74.00 | 79.00 | 85.00 | 212.50 | 1.0.01.04.39364-9001 | 6923172546760 |  |  | 20 | 0.34 | 0.057137 | 0.49 | 0.002857 | 36 | 2MP IR Fixed-focal Dome WizSense Network Camera | 71.6 | 30.0 | 26.6 | 8525833000 | Vandal-proof Dome Camera 2MP FF IRUpto30m IP67 IK10 POE | • High-Quality Imaging with 2MP Resolution • Deep Learning-Based Human and Vehicle Classification • Built-in Mic for Real-Time Audio Security • Supports Max. 256G Micro SD card • Efficient H.264+/H.265+ Compression Technology • IP67 and IK10 Ratings for Protection Against Harsh Environments |  |  | Country BOM |  | Released |  | CE-LVD: EN62368-1 CE-EMC: Electromagnetic Compatibility Directive 2014/30/EU FCC: 47 CFR FCC Part 15, Subpart B UL/CUL: UL62368-1 & CAN/CSA C22.2 No. 62368-1-14
Network Cameras | WizSense Series | Distribution | IP Camera for Distributors | DH-IPC-HDBW2241E-S | DH-IPC-HDBW2241EP-S-0360B | Normal | 2-MP 1/2.8" CMOS image sensor, low luminance, and high definition image. Outputs max. 2 MP (1920 × 1080)@25/30 fps. H.265 codec, high compression rate, ultra-low bit rate. Built-in IR LED, and the max. illumination distance is 30 m. ROI, SMART H.264+/H.265+, flexible coding, applicable to various bandwidth and storage environments. Rotation mode, WDR, 3D NR, HLC, BLC, digital watermarking, applicable to various monitoring scenes. Intelligent monitoring: Intrusion, tripwire (the two functions support the classification and accurate detection of vehicle and human). Supports max. 256 G Micro SD card; built in MIC. 12 VDC/PoE power supply, easy for installation. IP67 protection. SMD Plus. | 46.00 | 53.00 | 63.00 | 74.00 | 79.00 | 85.00 | 212.50 | 1.0.01.04.39365-9001 | 6923172546722 |  |  | 20 | 0.34 | 0.057137 | 0.49 | 0.002857 | 36 | 2MP IR Fixed-focal Dome WizSense Network Camera | 71.6 | 30.0 | 26.6 | 8525833000 | Vandal-proof Dome Camera 2MP FF IRUpto30m IP67 IK10 POE | • High-Quality Imaging with 2MP Resolution • Deep Learning-Based Human and Vehicle Classification • Built-in Mic for Real-Time Audio Security • Supports Max. 256G Micro SD card • Efficient H.264+/H.265+ Compression Technology • IP67 and IK10 Ratings for Protection Against Harsh Environments |  |  | Country BOM |  | Released |  | CE-LVD: EN62368-1 CE-EMC: Electromagnetic Compatibility Directive 2014/30/EU FCC: 47 CFR FCC Part 15, Subpart B UL/CUL: UL62368-1 & CAN/CSA C22.2 No. 62368-1-14
Network Cameras | WizSense Series | Distribution | IP Camera for Distributors | DH-IPC-HFW2241T-AS | DH-IPC-HFW2241TP-AS-0360B | Normal | 2-MP 1/2.8" CMOS image sensor, low luminance, and high definition image. Outputs max. 2 MP (1920 × 1080)@25/30 fps. H.265 codec, high compression rate, ultra-low bit rate. Built-in IR LED, and the max. illumination distance is 30 m. ROI, SMART H.264+/H.265+, flexible coding, applicable to various bandwidth and storage environments. Rotation mode, WDR, 3D NR, HLC, BLC, digital watermarking, applicable to various monitoring scenes. Intelligent monitoring: Intrusion, tripwire (the two functions support the classification and accurate detection of vehicle and human). Abnormality detection: Motion detection, video tampering, audio detection, no SD card, SD card full, SD card error, network disconnection, IP conflict, illegal access, and voltage detection. Alarm: 1 in, 1 out ; audio: 1 in, 1 out ; supports max. 256 G Micro SD card; built in MIC. 12 VDC/PoE power supply, easy for installation. IP67 protection. SMD Plus | 47.00 | 54.00 | 64.00 | 75.00 | 80.00 | 87.00 | 217.50 | 1.0.01.04.39629-9001 | 6923172548962 |  |  | 20 | 0.72 | 0.169830 | 0.95 | 0.008492 | 36 | 2MP IR Fixed-focal Bullet WizSense Network Camera | 75.5 | 65.2 | 34.5 | 8525833000 | Bullet 2MP FF IRUpto30m I/O 1/1 IP67 POE | • High-Quality Imaging with 2MP Resolution • Deep Learning-Based Human and Vehicle Classification • Built-in Mic for Real-Time Audio Security • Supports Max. 256G Micro SD card • Efficient H.264+/H.265+ Compression Technology • Rich Interface: Alarm: 1 in, 1 out; audio: 1 in, 1 out |  |  | Country BOM |  | Released |  | CE-LVD: EN62368-1 CE-EMC: Electromagnetic Compatibility Directive 2014/30/EU FCC: 47 CFR FCC Part 15, Subpart B UL/CUL: UL62368-1 & CAN/CSA C22.2 No. 62368-1-14
Network Cameras | WizSense Series | Distribution | IP Camera for Distributors | DH-IPC-HFW2241T-AS | DH-IPC-HFW2241TP-AS-0600B | Normal | 2-MP 1/2.8" CMOS image sensor, low luminance, and high definition image. Outputs max. 2 MP (1920 × 1080)@25/30 fps. H.265 codec, high compression rate, ultra-low bit rate. Built-in IR LED, and the max. illumination distance is 50 m. ROI, SMART H.264+/H.265+, flexible coding, applicable to various bandwidth and storage environments. Rotation mode, WDR, 3D NR, HLC, BLC, digital watermarking, applicable to various monitoring scenes. Intelligent monitoring: Intrusion, tripwire (the two functions support the classification and accurate detection of vehicle and human). Abnormality detection: Motion detection, video tampering, audio detection, no SD card, SD card full, SD card error, network disconnection, IP conflict, illegal access, and voltage detection. Alarm: 1 in, 1 out ; audio: 1 in, 1 out ; supports max. 256 G Micro SD card; built in MIC. 12 VDC/PoE power supply, easy for installation. IP67 protection. SMD Plus | 47.00 | 54.00 | 64.00 | 75.00 | 80.00 | 87.00 | 217.50 | 1.0.01.04.39630-9001 | 6923172549013 |  |  | 20 | 0.72 | 0.169830 | 0.95 | 0.008492 | 36 | 2MP IR Fixed-focal Bullet WizSense Network Camera | 75.5 | 65.2 | 34.5 | 8525833000 | Bullet 2MP FF IRUpto50m I/O 1/1 IP67 POE | • High-Quality Imaging with 2MP Resolution • Deep Learning-Based Human and Vehicle Classification • Built-in Mic for Real-Time Audio Security • Supports Max. 256G Micro SD card • Efficient H.264+/H.265+ Compression Technology • Rich Interface: Alarm: 1 in, 1 out; audio: 1 in, 1 out |  |  | Country BOM |  | Released |  | CE-LVD: EN62368-1 CE-EMC: Electromagnetic Compatibility Directive 2014/30/EU FCC: 47 CFR FCC Part 15, Subpart B UL/CUL: UL62368-1 & CAN/CSA C22.2 No. 62368-1-14
Network Cameras | WizSense Series | Distribution | IP Camera for Distributors | DH-IPC-HFW2241T-AS | DH-IPC-HFW2241TP-AS-0800B | Normal | 2-MP 1/2.8" CMOS image sensor, low luminance, and high definition image. Outputs max. 2 MP (1920 × 1080)@25/30 fps. H.265 codec, high compression rate, ultra-low bit rate. Built-in IR LED, and the max. illumination distance is 80 m. ROI, SMART H.264+/H.265+, flexible coding, applicable to various bandwidth and storage environments. Rotation mode, WDR, 3D NR, HLC, BLC, digital watermarking, applicable to various monitoring scenes. Intelligent monitoring: Intrusion, tripwire (the two functions support the classification and accurate detection of vehicle and human). Abnormality detection: Motion detection, video tampering, audio detection, no SD card, SD card full, SD card error, network disconnection, IP conflict, illegal access, and voltage detection. Alarm: 1 in, 1 out ; audio: 1 in, 1 out ; supports max. 256 G Micro SD card; built in MIC. 12 VDC/PoE power supply, easy for installation. IP67 protection. SMD Plus | 47.00 | 54.00 | 64.00 | 75.00 | 80.00 | 87.00 | 217.50 | 1.0.01.04.39631-9001 | 6923172549020 |  |  | 20 | 0.72 | 0.169830 | 0.95 | 0.008492 | 36 | 2MP IR Fixed-focal Bullet WizSense Network Camera | 75.5 | 65.2 | 34.5 | 8525833000 | Bullet 2MP FF IRUpto80m I/O 1/1 IP67 POE | • High-Quality Imaging with 2MP Resolution • Deep Learning-Based Human and Vehicle Classification • Built-in Mic for Real-Time Audio Security • Supports Max. 256G Micro SD card • Efficient H.264+/H.265+ Compression Technology • Rich Interface: Alarm: 1 in, 1 out; audio: 1 in, 1 out |  |  | Country BOM |  | Released |  | CE-LVD: EN62368-1 CE-EMC: Electromagnetic Compatibility Directive 2014/30/EU FCC: 47 CFR FCC Part 15, Subpart B UL/CUL: UL62368-1 & CAN/CSA C22.2 No. 62368-1-14
Network Cameras | WizSense Series | Distribution | IP Camera for Distributors | DH-IPC-HFW2241T-ZAS | DH-IPC-HFW2241TP-ZAS-27135 | Normal | 2-MP 1/2.8" CMOS image sensor, low luminance, and high definition image. Outputs max. 2 MP (1920 × 1080)@25/30 fps. H.265 codec, high compression rate, ultra-low bit rate. Built-in IR LED, and the max. illumination distance is 60 m. ROI, SMART H.264+/H.265+, flexible coding, applicable to various bandwidth and storage environments. Rotation mode, WDR, 3D NR, HLC, BLC, digital watermarking, applicable to various monitoring scenes. Intelligent monitoring: Intrusion, tripwire (the two functions support the classification and accurate detection of vehicle and human) Abnormality detection: Motion detection, video tampering, audio detection, no SD card, SD card full, SD card error, network disconnection, IP conflict, illegal access, and voltage detection. Alarm: 1 in, 1 out; audio: 1 in, 1 out; supports max. 256 G Micro SD card; built in MIC. 12 VDC/PoE power supply, easy for installation. IP67, IK10 (optional) protection. SMD Plus. | 70.00 | 80.00 | 95.00 | 111.00 | 119.00 | 128.00 | 320.00 | 1.0.01.04.39556-9002 | 6923172548559 |  |  | 20 | 0.76 | 0.169830 | 1.02 | 0.008492 | 36 | 2MP IR Vari-focal Bullet WizSense Network Camera | 75.5 | 65.2 | 34.5 | 8525833000 | Bullet 2MP IRUpto60m I/O 1/1 IP67 IK10 POE | • High-Quality Imaging with 2MP Resolution • Motorized Varifocal Lens for Easy Installation and Monitoring • Deep Learning-Based Human and Vehicle Classification • Built-in Mic for Real-Time Audio Security • Supports Max. 256G Micro SD card • Efficient H.264+/H.265+ Compression Technology • Rich Interface: Alarm: 1 in, 1 out; audio: 1 in, 1 out |  |  | Country BOM |  | Released |  | CE-LVD: EN62368-1; CE-EMC: Electromagnetic Compatibility Directive 2014/30/EU; FCC: 47 CFR FCC Part 15, Subpart B; UL/CUL: UL62368-1 & CAN/CSA C22.2 No. 62368-1-14
Network Cameras | WizSense Series | Distribution | IP Camera for Distributors | DH-IPC-HFW2241T-ZS | DH-IPC-HFW2241TP-ZS-27135 | Normal | 2-MP 1/2.8" CMOS image sensor, low luminance, and high definition image. Outputs max. 2 MP (1920 × 1080)@25/30 fps. H.265 codec, high compression rate, ultra-low bit rate. Built-in IR LED, and the max. illumination distance is 60 m. ROI, SMART H.264+/H.265+, flexible coding, applicable to various bandwidth and storage environments. Rotation mode, WDR, 3D NR, HLC, BLC, digital watermarking, applicable to various monitoring scenes. Intelligent monitoring: Intrusion, tripwire (the two functions support the classification and accurate detection of vehicle and human) Abnormality detection: Motion detection, video tampering, audio detection, no SD card, SD card full, SD card error, network disconnection, IP conflict, illegal access, and voltage detection. supports max. 256 G Micro SD card; built in MIC. 12 VDC/PoE power supply, easy for installation. IP67, IK10 (optional) protection. SMD Plus. | 67.00 | 76.00 | 90.00 | 106.00 | 113.00 | 122.00 | 305.00 | 1.0.01.04.39554-9001 | 6923172548580 |  |  | 20 | 0.73 | 0.169830 | 0.99 | 0.008492 | 36 | 2MP IR Vari-focal Bullet WizSense Network Camera | 75.5 | 65.2 | 34.5 | 8525833000 | Bullet 2MP IRUpto60m IP67 IK10 POE | • High-Quality Imaging with 2MP Resolution • Motorized Varifocal Lens for Easy Installation and Monitoring • Deep Learning-Based Human and Vehicle Classification • Built-in Mic for Real-Time Audio Security • Supports Max. 256G Micro SD card • Efficient H.264+/H.265+ Compression Technology |  |  | Country BOM |  | Released |  | CE-LVD: EN62368-1; CE-EMC: Electromagnetic Compatibility Directive 2014/30/EU; FCC: 47 CFR FCC Part 15, Subpart B; UL/CUL: UL62368-1 & CAN/CSA C22.2 No. 62368-1-14
Network Cameras | WizSense Series | Distribution | IP Camera for Distributors | DH-IPC-HDW2241T-ZS | DH-IPC-HDW2241TP-ZS-27135 | Normal | 2-MP 1/2.8" CMOS image sensor, low luminance, and high definition image. Outputs max. 2 MP (1920 × 1080)@25/30 fps. H.265 codec, high compression rate, ultra-low bit rate. Built-in IR LED, and the max. illumination distance is 40 m. ROI, SMART H.264+/H.265+, flexible coding, applicable to various bandwidth and storage environments. Rotation mode, WDR, 3D NR, HLC, BLC, digital watermarking, applicable to various monitoring scenes. Intelligent monitoring: Intrusion, tripwire (the two functions support the classification and accurate detection of vehicle and human) Abnormality detection: Motion detection, video tampering, audio detection, no SD card, SD card full, SD card error, network disconnection, IP conflict, illegal access, and voltage detection. Supports max. 256 G Micro SD card; built in MIC. 12 VDC/PoE power supply, easy for installation. IP67 protection. SMD Plus. | 67.00 | 76.00 | 90.00 | 106.00 | 113.00 | 122.00 | 305.00 | 1.0.01.04.39143-9001 | 6923172545138 |  |  | 20 | 0.69 | 0.084286 | 0.86 | 0.004215 | 36 | 2MP IR Vari-focal Eyeball WizSense Network Camera | 80.9 | 33.5 | 31.1 | 8525833000 | Eyeball 2MP IRUpto40m IP67 POE | • High-Quality Imaging with 2MP Resolution • Motorized Varifocal Lens for Easy Installation and Monitoring • Deep Learning-Based Human and Vehicle Classification • Built-in Mic for Real-Time Audio Security • Supports Max. 256G Micro SD card • Efficient H.264+/H.265+ Compression Technology |  |  | Country BOM |  | Released |  | CE-LVD: EN62368-1; CE-EMC: Electromagnetic Compatibility Directive 2014/30/EU; FCC: 47 CFR FCC Part 15, Subpart B; UL/CUL: UL62368-1 & CAN/CSA C22.2 No. 62368-1-14
Network Cameras | WizSense Series | Distribution | IP Camera for Distributors | DH-IPC-HDBW2241R-ZAS | DH-IPC-HDBW2241RP-ZAS-27135 | Normal | 2-MP 1/2.8" CMOS image sensor, low luminance, and high definition image. Outputs max. 2 MP (1920 × 1080)@25/30 fps. H.265 codec, high compression rate, ultra-low bit rate. Built-in IR LED, and the max. illumination distance is 40 m. ROI, SMART H.264+/H.265+, flexible coding, applicable to various bandwidth and storage environments. Rotation mode, WDR, 3D NR, HLC, BLC, digital watermarking, applicable to various monitoring scenes. Intelligent monitoring: Intrusion, tripwire (the two functions support the classification and accurate detection of vehicle and human) Abnormality detection: Motion detection, video tampering, audio detection, no SD card, SD card full, SD card error, network disconnection, IP conflict, illegal access, and voltage detection. Alarm: 1 in, 1 out; audio: 1 in, 1 out; supports max. 256 G Micro SD card; built in MIC. 12 VDC/PoE power supply, easy for installation. IP67 and IK10 protection. SMD Plus. | 70.00 | 80.00 | 95.00 | 111.00 | 119.00 | 128.00 | 320.00 | 1.0.01.04.39157-9002 | 6923172545664 |  |  | 20 | 0.52 | 0.084286 | 0.68 | 0.004215 | 36 | 2MP IR Vari-focal Dome WizSense Network Camera | 80.9 | 33.5 | 31.1 | 8525833000 | Vandal-proof Dome Camera 2MP IRUpto40m I/O 1/1 IP67 IK10 POE | • High-Quality Imaging with 2MP Resolution • Motorized Varifocal Lens for Easy Installation and Monitoring • Deep Learning-Based Human and Vehicle Classification • Built-in Mic for Real-Time Audio Security • Supports Max. 256G Micro SD card • Efficient H.264+/H.265+ Compression Technology • IP67 and IK10 Ratings for Protection Against Harsh Environments • Rich Interface: Alarm: 1 in, 1 out; audio: 1 in, 1 out |  |  | Country BOM |  | Released |  | CE-LVD: EN62368-1; CE-EMC: Electromagnetic Compatibility Directive 2014/30/EU; FCC: 47 CFR FCC Part 15, Subpart B; UL/CUL: UL62368-1 & CAN/CSA C22.2 No. 62368-1-14
Network Cameras | WizSense Series | Distribution | IP Camera for Distributors | DH-IPC-HDBW2241R-ZS | DH-IPC-HDBW2241RP-ZS-27135 | Normal | 2-MP 1/2.8" CMOS image sensor, low luminance, and high definition image. Outputs max. 2 MP (1920 × 1080)@25/30 fps. H.265 codec, high compression rate, ultra-low bit rate. Built-in IR LED, and the max. illumination distance is 40 m. ROI, SMART H.264+/H.265+, flexible coding, applicable to various bandwidth and storage environments. Rotation mode, WDR, 3D NR, HLC, BLC, digital watermarking, applicable to various monitoring scenes. Intelligent monitoring: Intrusion, tripwire (the two functions support the classification and accurate detection of vehicle and human) Abnormality detection: Motion detection, video tampering, audio detection, no SD card, SD card full, SD card error, network disconnection, IP conflict, illegal access, and voltage detection. Supports max. 256 G Micro SD card; built in MIC. 12 VDC/PoE power supply, easy for installation. IP67 and IK10 protection. SMD Plus | 67.00 | 76.00 | 90.00 | 106.00 | 113.00 | 122.00 | 305.00 | 1.0.01.04.39155-9002 | 6923172545695 |  |  | 20 | 0.49 | 0.084286 | 0.66 | 0.004215 | 36 | 2MP IR Vari-focal Dome WizSense Network Camera | 80.9 | 33.5 | 31.1 | 8525833000 | Vandal-proof Dome Camera 2MP IRUpto40m IP67 IK10 POE | • High-Quality Imaging with 2MP Resolution • Motorized Varifocal Lens for Easy Installation and Monitoring • Deep Learning-Based Human and Vehicle Classification • Built-in Mic for Real-Time Audio Security • Supports Max. 256G Micro SD card • Efficient H.264+/H.265+ Compression Technology • IP67 and IK10 Ratings for Protection Against Harsh Environments |  |  | Country BOM |  | Released |  | CE-LVD: EN62368-1; CE-EMC: Electromagnetic Compatibility Directive 2014/30/EU; FCC: 47 CFR FCC Part 15, Subpart B; UL/CUL: UL62368-1 & CAN/CSA C22.2 No. 62368-1-14
Network Cameras | WizSense Series | Distribution | IP Camera for Distributors | DH-IPC-HFW2249S-S-IL | DH-IPC-HFW2249SP-S-IL-0280B | Normal | 2-MP 1/2.8" CMOS image sensor, low luminance, and high definition image. Outputs max. 2 MP (1920 × 1080)@25/30 fps. H.265 codec, high compression rate, ultra-low bit rate. Built-in warm light/IR LED, the max. illumination distance is 30 m and the max. warm light distance is 20 m. ROI, SMART H.264+/H.265+, flexible coding, applicable to various bandwidth and storage environments. Rotation mode, WDR, 3D NR, HLC, BLC, digital watermarking, applicable to various monitoring scenes. Intelligent monitoring: Intrusion, tripwire (the two functions support the classification and accurate detection of vehicle and human). Supports max. 256 G Micro SD card; built in MIC. 12 VDC/PoE power supply, easy for installation. IP67 protection. SMD Plus. | 42.00 | 48.00 | 57.00 | 67.00 | 72.00 | 77.00 | 192.50 | 1.0.01.04.38789-9001 | 6923172537720 |  |  | 20 | 0.48 | 0.056013 | 0.59 | 0.002801 | 36 | 2MP Smart Dual Light Fixed-focal Bullet WizSense Network Camera | 56.1 | 43.6 | 22.9 | 8525833000 | Bullet 2MP FF IRUpto30m IP67 POE | • Smart Dual Light: Built-in IR and LED Lights with 3 Illumination Modes Supported • High-Quality Imaging with 2MP Resolution • Deep Learning-Based Human and Vehicle Classification • Built-in Mic for Real-Time Audio Security • Supports Max. 256G Micro SD card • Efficient H.264+/H.265+ Compression Technology |  |  | Country BOM |  | Released |  | CE-LVD: EN62368-1 CE-EMC: Electromagnetic Compatibility Directive 2014/30/EU FCC: 47 CFR FCC Part 15, Subpart B UL/CUL: UL62368-1 & CAN/CSA C22.2 No. 62368-1-14
Network Cameras | WizSense Series | Distribution | IP Camera for Distributors | DH-IPC-HFW2249S-S-IL | DH-IPC-HFW2249SP-S-IL-0360B | Normal | 2-MP 1/2.8" CMOS image sensor, low luminance, and high definition image. Outputs max. 2 MP (1920 × 1080)@25/30 fps. H.265 codec, high compression rate, ultra-low bit rate. Built-in warm light/IR LED, the max. illumination distance is 30 m and the max. warm light distance is 30 m. ROI, SMART H.264+/H.265+, flexible coding, applicable to various bandwidth and storage environments. Rotation mode, WDR, 3D NR, HLC, BLC, digital watermarking, applicable to various monitoring scenes. Intelligent monitoring: Intrusion, tripwire (the two functions support the classification and accurate detection of vehicle and human). Supports max. 256 G Micro SD card; built in MIC. 12 VDC/PoE power supply, easy for installation. IP67 protection. SMD Plus. | 42.00 | 48.00 | 57.00 | 67.00 | 72.00 | 77.00 | 192.50 | 1.0.01.04.38790-9001 | 6923172537737 |  |  | 20 | 0.48 | 0.056013 | 0.59 | 0.002801 | 36 | 2MP Smart Dual Light Fixed-focal Bullet WizSense Network Camera | 56.1 | 43.6 | 22.9 | 8525833000 | Bullet 2MP FF IRUpto30m IP67 POE | • Smart Dual Light: Built-in IR and LED Lights with 3 Illumination Modes Supported • High-Quality Imaging with 2MP Resolution • Deep Learning-Based Human and Vehicle Classification • Built-in Mic for Real-Time Audio Security • Supports Max. 256G Micro SD card • Efficient H.264+/H.265+ Compression Technology |  |  | Country BOM |  | Released |  | CE-LVD: EN62368-1 CE-EMC: Electromagnetic Compatibility Directive 2014/30/EU FCC: 47 CFR FCC Part 15, Subpart B UL/CUL: UL62368-1 & CAN/CSA C22.2 No. 62368-1-14
Network Cameras | WizSense Series | Distribution | IP Camera for Distributors | DH-IPC-HDW2249T-S-IL | DH-IPC-HDW2249TP-S-IL-0280B | Normal | 2-MP 1/2.8" CMOS image sensor, low luminance, and high definition image. Outputs max. 2 MP (1920 × 1080)@25/30 fps. H.265 codec, high compression rate, ultra-low bit rate. Built-in warm light/IR LED, the max. illumination distance is 30 m and the max. warm light distance is 20 m. ROI, SMART H.264+/H.265+, flexible coding, applicable to various bandwidth and storage environments. Rotation mode, WDR, 3D NR, HLC, BLC, digital watermarking, applicable to various monitoring scenes. Intelligent monitoring: Intrusion, tripwire (the two functions support the classification and accurate detection of vehicle and human). Supports max. 256 G Micro SD card; built in MIC. 12 VDC/PoE power supply, easy for installation. IP67 protection. SMD Plus. | 42.00 | 48.00 | 57.00 | 67.00 | 72.00 | 77.00 | 192.50 | 1.0.01.04.38797-9001 | 6923172537768 |  |  | 30 | 0.37 | 0.061601 | 0.51 | 0.002054 | 36 | 2MP Smart Dual Light Fixed-focal Eyeball WizSense Network Camera | 58.5 | 39.0 | 27.0 | 8525833000 | Eyeball 2MP FF IRUpto30m IP67 POE | • Smart Dual Light: Built-in IR and LED Lights with 3 Illumination Modes Supported • High-Quality Imaging with 2MP Resolution • Deep Learning-Based Human and Vehicle Classification • Built-in Mic for Real-Time Audio Security • Supports Max. 256G Micro SD card • Efficient H.264+/H.265+ Compression Technology |  |  | Country BOM |  | Released |  | CE-LVD: EN62368-1 CE-EMC: Electromagnetic Compatibility Directive 2014/30/EU FCC: 47 CFR FCC Part 15, Subpart B UL/CUL: UL62368-1 & CAN/CSA C22.2 No. 62368-1-14
Network Cameras | WizSense Series | Distribution | IP Camera for Distributors | DH-IPC-HDW2249T-S-IL | DH-IPC-HDW2249TP-S-IL-0360B | Normal | 2-MP 1/2.8" CMOS image sensor, low luminance, and high definition image. Outputs max. 2 MP (1920 × 1080)@25/30 fps. H.265 codec, high compression rate, ultra-low bit rate. Built-in warm light/IR LED, the max. illumination distance is 30 m and the max. warm light distance is 30 m. ROI, SMART H.264+/H.265+, flexible coding, applicable to various bandwidth and storage environments. Rotation mode, WDR, 3D NR, HLC, BLC, digital watermarking, applicable to various monitoring scenes. Intelligent monitoring: Intrusion, tripwire (the two functions support the classification and accurate detection of vehicle and human). Supports max. 256 G Micro SD card; built in MIC. 12 VDC/PoE power supply, easy for installation. IP67 protection. SMD Plus. | 42.00 | 48.00 | 57.00 | 67.00 | 72.00 | 77.00 | 192.50 | 1.0.01.04.38798-9001 | 6923172537775 |  |  | 30 | 0.37 | 0.061601 | 0.51 | 0.002054 | 36 | 2MP Smart Dual Light Fixed-focal Eyeball WizSense Network Camera | 58.5 | 39.0 | 27.0 | 8525833000 | Eyeball 2MP FF IRUpto30m IP67 POE | • Smart Dual Light: Built-in IR and LED Lights with 3 Illumination Modes Supported • High-Quality Imaging with 2MP Resolution • Deep Learning-Based Human and Vehicle Classification • Built-in Mic for Real-Time Audio Security • Supports Max. 256G Micro SD card • Efficient H.264+/H.265+ Compression Technology |  |  | Country BOM |  | Released |  | CE-LVD: EN62368-1 CE-EMC: Electromagnetic Compatibility Directive 2014/30/EU FCC: 47 CFR FCC Part 15, Subpart B UL/CUL: UL62368-1 & CAN/CSA C22.2 No. 62368-1-14
Network Cameras | WizSense Series | Distribution | IP Camera for Distributors | DH-IPC-HDW2249TM-S-IL | DH-IPC-HDW2249TMP-S-IL-0280B | Normal | 2-MP 1/2.8" CMOS image sensor, low luminance, and high definition image. Outputs max. 2 MP (1920 × 1080)@25/30 fps. H.265 codec, high compression rate, ultra-low bit rate. Built-in warm light/IR LED, the max. illumination distance is 30 m and the max. warm light distance is 20 m. ROI, SMART H.264+/H.265+, flexible coding, applicable to various bandwidth and storage environments. Rotation mode, WDR, 3D NR, HLC, BLC, digital watermarking, applicable to various monitoring scenes. Intelligent monitoring: Intrusion, tripwire (the two functions support the classification and accurate detection of vehicle and human). Supports max. 256 G Micro SD card; built in MIC. 12 VDC/PoE power supply, easy for installation. IP67 protection. SMD Plus. | 47.00 | 54.00 | 64.00 | 75.00 | 80.00 | 87.00 | 217.50 | 1.0.01.04.39932-9001 | 6923172580382 |  |  | 20 | 0.46 | 0.057137 | 0.65 | 0.002857 | 36 | 2MP Smart Dual Light Fixed-focal Eyeball WizSense Network Camera | 71.6 | 30.0 | 26.6 | 8525833000 | Eyeball 2MP FF IRUpto30m IP67 POE | • Smart Dual Light: Built-in IR and LED Lights with 3 Illumination Modes Supported • High-Quality Imaging with 2MP Resolution • Deep Learning-Based Human and Vehicle Classification • Built-in Mic for Real-Time Audio Security • Supports Max. 256G Micro SD card • Efficient H.264+/H.265+ Compression Technology |  |  | Country BOM |  | Released |  | CE-LVD: EN62368-1 CE-EMC: Electromagnetic Compatibility Directive 2014/30/EU FCC: 47 CFR FCC Part 15, Subpart B UL/CUL: UL62368-1 & CAN/CSA C22.2 No. 62368-1-14
Network Cameras | WizSense Series | Distribution | IP Camera for Distributors | DH-IPC-HDW2249TM-S-IL | DH-IPC-HDW2249TMP-S-IL-0360B | Normal | 2-MP 1/2.8" CMOS image sensor, low luminance, and high definition image. Outputs max. 2 MP (1920 × 1080)@25/30 fps. H.265 codec, high compression rate, ultra-low bit rate. Built-in warm light/IR LED, the max. illumination distance is 30 m and the max. warm light distance is 30 m. ROI, SMART H.264+/H.265+, flexible coding, applicable to various bandwidth and storage environments. Rotation mode, WDR, 3D NR, HLC, BLC, digital watermarking, applicable to various monitoring scenes. Intelligent monitoring: Intrusion, tripwire (the two functions support the classification and accurate detection of vehicle and human). Supports max. 256 G Micro SD card; built in MIC. 12 VDC/PoE power supply, easy for installation. IP67 protection. SMD Plus. | 47.00 | 54.00 | 64.00 | 75.00 | 80.00 | 87.00 | 217.50 | 1.0.01.04.39933-9001 | 6923172580542 |  |  | 20 | 0.46 | 0.057137 | 0.65 | 0.002857 | 36 | 2MP Smart Dual Light Fixed-focal Eyeball WizSense Network Camera | 71.6 | 30.0 | 26.6 | 8525833000 | Eyeball 2MP FF IRUpto30m IP67 POE | • Smart Dual Light: Built-in IR and LED Lights with 3 Illumination Modes Supported • High-Quality Imaging with 2MP Resolution • Deep Learning-Based Human and Vehicle Classification • Built-in Mic for Real-Time Audio Security • Supports Max. 256G Micro SD card • Efficient H.264+/H.265+ Compression Technology |  |  | Country BOM |  | Released |  | CE-LVD: EN62368-1 CE-EMC: Electromagnetic Compatibility Directive 2014/30/EU FCC: 47 CFR FCC Part 15, Subpart B UL/CUL: UL62368-1 & CAN/CSA C22.2 No. 62368-1-14
Network Cameras | WizSense Series | Distribution | IP Camera for Distributors | DH-IPC-HDBW2249E-S-IL | DH-IPC-HDBW2249EP-S-IL-0280B | Normal | 2-MP 1/2.8" CMOS image sensor, low luminance, and high definition image. Outputs max. 2 MP (1920 ×1080)@25/30 fps. H.265 codec, high compression rate, ultra-low bit rate. Built-in IR LED and warm light , the max. IR illumination distance is 30 m and the max. warm light distance is 30 m. ROI, SMART H.264+/H.265+, flexible coding, applicable to various bandwidth and storage environments. Rotation mode, WDR, 3D NR, HLC, BLC, digital watermarking, applicable to various monitoring scenes. Intelligent monitoring: Intrusion, tripwire (the two functions support the classification and accurate detection of vehicle and human). Abnormality detection: Motion detection, video tampering, audio detection, no SD card, SD card full, SD card error, network disconnection, IP conflict, illegal access, and voltage detection. Supports max. 256 G Micro SD card; built in Mic. 12 VDC/PoE power supply, easy for installation. IP67, IK10 protection. SMD Plus. | 42.00 | 48.00 | 57.00 | 67.00 | 72.00 | 77.00 | 193.00 | 1.0.01.04.43063-9002 | 6923172514158 |  |  | 20 | 0.35 | 0.057137 | 0.5 | 0.002857 | 36 | 2MP Smart Dual Light Fixed-focal Dome WizSense Network Camera | 71.6 | 30.0 | 26.6 | 8525833000 | Dome Camera 2MP FF IRUpto30m IP67 IK10 POE | • Smart Dual Light: Built-in IR and LED Lights with 3 Illumination Modes Supported • High-Quality Imaging with 2MP Resolution • Deep Learning-Based Human and Vehicle Classification • Built-in Mic for Real-Time Audio Security • Supports Max. 256G Micro SD card • Efficient H.264+/H.265+ Compression Technology • IP67 and IK10 Ratings for Protection Against Harsh Environments |  |  | Country BOM |  | Released |  | CE-LVD: EN62368-1; CE-EMC: Electromagnetic Compatibility Directive 2014/30/EU
Network Cameras | WizSense Series | Distribution | IP Camera for Distributors | DH-IPC-HDBW2249E-S-IL | DH-IPC-HDBW2249EP-S-IL-0360B | Normal | 2-MP 1/2.8" CMOS image sensor, low luminance, and high definition image. Outputs max. 2 MP (1920 ×1080)@25/30 fps. H.265 codec, high compression rate, ultra-low bit rate. Built-in IR LED and warm light , the max. IR illumination distance is 30 m and the max. warm light distance is 30 m. ROI, SMART H.264+/H.265+, flexible coding, applicable to various bandwidth and storage environments. Rotation mode, WDR, 3D NR, HLC, BLC, digital watermarking, applicable to various monitoring scenes. Intelligent monitoring: Intrusion, tripwire (the two functions support the classification and accurate detection of vehicle and human). Abnormality detection: Motion detection, video tampering, audio detection, no SD card, SD card full, SD card error, network disconnection, IP conflict, illegal access, and voltage detection. Supports max. 256 G Micro SD card; built in Mic. 12 VDC/PoE power supply, easy for installation. IP67, IK10 protection. SMD Plus. | 42.00 | 48.00 | 57.00 | 67.00 | 72.00 | 77.00 | 193.00 | 1.0.01.04.43064-9002 | 6923172514165 |  |  | 20 | 0.35 | 0.057137 | 0.5 | 0.002857 | 36 | 2MP Smart Dual Light Fixed-focal Dome WizSense Network Camera | 71.6 | 30.0 | 26.6 | 8525833000 | Dome Camera 2MP FF IRUpto30m IP67 IK10 POE | • Smart Dual Light: Built-in IR and LED Lights with 3 Illumination Modes Supported • High-Quality Imaging with 2MP Resolution • Deep Learning-Based Human and Vehicle Classification • Built-in Mic for Real-Time Audio Security • Supports Max. 256G Micro SD card • Efficient H.264+/H.265+ Compression Technology • IP67 and IK10 Ratings for Protection Against Harsh Environments |  |  | Country BOM |  | Released |  | CE-LVD: EN62368-1; CE-EMC: Electromagnetic Compatibility Directive 2014/30/EU
Network Cameras | WizSense Series | Distribution | IP Camera for Distributors | DH-IPC-HFW2249T-AS-IL | DH-IPC-HFW2249TP-AS-IL-0360B | Normal | 2-MP 1/2.8" CMOS image sensor, low luminance, and high definition image. Outputs max. 2 MP (1920 × 1080)@25/30 fps. H.265 codec, high compression rate, ultra-low bit rate. Built-in warm light and IR LED, the max. IR light distance is 30 m and max. warm light is 30 m. ROI, SMART H.264+/H.265+, flexible coding, applicable to various bandwidth and storage environments. Rotation mode, WDR, 3D NR, HLC, BLC, digital watermarking, applicable to various monitoring scenes. Abnormality detection: Motion detection, video tampering, scene changing, audio detection, no SD card, SD card full, SD card error, network disconnection, IP conflict, illegal access, and voltage detection. Alarm: 1 in, 1 out; audio: 1 in, 1 out; supports max. 256 G Micro SD card; built in MIC. 12 VDC/PoE power supply, easy for installation. IP67 protection. SMD Plus. | 49.00 | 56.00 | 66.00 | 78.00 | 83.00 | 90.00 | 225.00 | 1.0.01.04.40851-9005 | 6923172588975 |  |  | 20 | 0.72 | 0.169830 | 0.95 | 0.008492 | 36 | 2MP Smart Dual Illumination Fixed-focal Bullet WizSense Network Camera | 75.5 | 65.2 | 34.5 | 8525833000 | Bullet 2MP FF IRUpto30m I/O 1/1 IP67 IK10 POE | • Smart Dual Light: Built-in IR and LED Lights with 3 Illumination Modes Supported • High-Quality Imaging with 2MP Resolution • Deep Learning-Based Human and Vehicle Classification • Built-in Mic for Real-Time Audio Security • Supports Max. 256G Micro SD card • Efficient H.264+/H.265+ Compression Technology • Rich Interface: Alarm: 1 in, 1 out; audio: 1 in, 1 out |  |  | Country BOM |  | Released |  | CE-LVD: EN62368-1 CE-EMC: Electromagnetic Compatibility Directive 2014/30/EU FCC: 47 CFR FCC Part 15, Subpart B UL/CUL: UL62368-1 & CAN/CSA C22.2 No. 62368-1-14
Network Cameras | WizSense Series | Distribution | IP Camera for Distributors | DH-IPC-HFW2249T-AS-IL | DH-IPC-HFW2249TP-AS-IL-0600B | Normal | 2-MP 1/2.8" CMOS image sensor, low luminance, and high definition image. Outputs max. 2 MP (1920 × 1080)@25/30 fps H.265 codec, high compression rate, ultra-low bit rate. Built-in warm light and IR LED, the max. IR light distance is 50 m and max. warm light is 40 m. ROI, SMART H.264+/H.265+, flexible coding, applicable to various bandwidth and storage environments. Rotation mode, WDR, 3D NR, HLC, BLC, digital watermarking, applicable to various monitoring scenes. Abnormality detection: Motion detection, video tampering, scene changing, audio detection, no SD card, SD card full, SD card error, network disconnection, IP conflict, illegal access, and voltage detection. Alarm: 1 in, 1 out; audio: 1 in, 1 out; supports max. 256 G Micro SD card; built in MIC. 12 VDC/PoE power supply, easy for installation. IP67 , IK10 (optional) protection. SMD Plus. | 49.00 | 56.00 | 66.00 | 78.00 | 83.00 | 90.00 | 225.00 | 1.0.01.04.40852-9002 | 6923172588999 |  |  | 20 | 0.72 | 0.169830 | 0.95 | 0.008492 | 36 | 2MP Smart Dual Illumination Fixed-focal Bullet WizSense Network Camera | 75.5 | 65.2 | 34.5 | 8525833000 | Bullet 2MP FF IRUpto50m I/O 1/1 IP67 IK10 POE | • Smart Dual Light: Built-in IR and LED Lights with 3 Illumination Modes Supported • High-Quality Imaging with 2MP Resolution • Deep Learning-Based Human and Vehicle Classification • Built-in Mic for Real-Time Audio Security • Supports Max. 256G Micro SD card • Efficient H.264+/H.265+ Compression Technology • Rich Interface: Alarm: 1 in, 1 out; audio: 1 in, 1 out |  |  | Country BOM |  | Released |  | CE-LVD: EN62368-1 CE-EMC: Electromagnetic Compatibility Directive 2014/30/EU FCC: 47 CFR FCC Part 15, Subpart B UL/CUL: UL62368-1 & CAN/CSA C22.2 No. 62368-1-14
Network Cameras | WizSense Series | Distribution | IP Camera for Distributors | DH-IPC-HFW2249T-AS-IL | DH-IPC-HFW2249TP-AS-IL-0800B | Normal | 2-MP 1/2.8" CMOS image sensor, low luminance, and high definition image. Outputs max. 2 MP (1920 × 1080)@25/30 fps H.265 codec, high compression rate, ultra-low bit rate. Built-in warm light and IR LED, the max. IR light distance is 60 m and max. warm light is 50 m. ROI, SMART H.264+/H.265+, flexible coding, applicable to various bandwidth and storage environments. Rotation mode, WDR, 3D NR, HLC, BLC, digital watermarking, applicable to various monitoring scenes. Abnormality detection: Motion detection, video tampering, scene changing, audio detection, no SD card, SD card full, SD card error, network disconnection, IP conflict, illegal access, and voltage detection. Alarm: 1 in, 1 out; audio: 1 in, 1 out; supports max. 256 G Micro SD card; built in MIC. 12 VDC/PoE power supply, easy for installation. IP67 , IK10 (optional) protection. SMD Plus. | 49.00 | 56.00 | 66.00 | 78.00 | 83.00 | 90.00 | 225.00 | 1.0.01.04.40853-9002 | 6923172589002 |  |  | 20 | 0.72 | 0.169830 | 0.95 | 0.008492 | 36 | 2MP Smart Dual Illumination Fixed-focal Bullet WizSense Network Camera | 75.5 | 65.2 | 34.5 | 8525833000 | Bullet 2MP FF IRUpto60m I/O 1/1 IP67 IK10 POE | • Smart Dual Light: Built-in IR and LED Lights with 3 Illumination Modes Supported • High-Quality Imaging with 2MP Resolution • Deep Learning-Based Human and Vehicle Classification • Built-in Mic for Real-Time Audio Security • Supports Max. 256G Micro SD card • Efficient H.264+/H.265+ Compression Technology • Rich Interface: Alarm: 1 in, 1 out; audio: 1 in, 1 out |  |  | Country BOM |  | Released |  | CE-LVD: EN62368-1 CE-EMC: Electromagnetic Compatibility Directive 2014/30/EU FCC: 47 CFR FCC Part 15, Subpart B UL/CUL: UL62368-1 & CAN/CSA C22.2 No. 62368-1-14
Network Cameras | WizSense Series | Distribution | IP Camera for Distributors | DH-IPC-HDBW2249F-AS-IL | DH-IPC-HDBW2249FP-AS-IL-0280B | Normal | 2-MP 1/2.8" CMOS image sensor, low luminance, and high definition image. Outputs max. 2 MP (1920 ×1080)@25/30 fps. H.265 codec, high compression rate, ultra-low bit rate. Built-in multi-core light, the max. IR distance is 30 m and the max. warm light distance is 20 m. ROI, SMART H.264+/H.265+, flexible coding, applicable to various bandwidth and storage environments. Rotation mode, WDR, 3D NR, HLC, BLC, digital watermarking, applicable to various monitoring scenes. Intelligent monitoring: Intrusion, tripwire (the two functions support the classification and accurate detection of vehicle and human). Abnormality detection: Motion detection, video tampering, audio detection, no SD card, SD card full, SD card error, network disconnection, IP conflict, illegal access, and voltage detection. Supports max. 256 G Micro SD card; built in Mic. 12 VDC/PoE power supply, easy for installation. IP67 and IK10 protection. SMD Plus. | 47.00 | 54.00 | 64.00 | 75.00 | 80.00 | 87.00 | 218.00 | 1.0.01.04.43114-9002 | 6923172563347 |  |  | 24 | 0.41 | 0.050520 | 0.55 | 0.002105 | 36 | 2MP Smart Dual Light Fixed-focal Dome WizSense Network Camera | 56.9 | 43.1 | 20.6 | 8525833000 | Vandal-proof Dome Camera 2MP FF IRUpto30m I/O 1/1 IP67 IK10 POE | • Smart Dual Light: Built-in IR and LED Lights with 3 Illumination Modes Supported • High-Quality Imaging with 2MP Resolution • Deep Learning-Based Human and Vehicle Classification • Built-in Mic for Real-Time Audio Security • Supports Max. 256G Micro SD card • Efficient H.264+/H.265+ Compression Technology • IP67 and IK10 Ratings for Protection Against Harsh Environments • Rich Interface: Alarm: 1 in, 1 out; audio: 1 in, 1 out |  |  | Country BOM |  | Released |  | CE-LVD: EN62368-1; CE-EMC: Electromagnetic Compatibility Directive 2014/30/EU
Network Cameras | WizSense Series | Distribution | IP Camera for Distributors | DH-IPC-HDBW2249F-AS-IL | DH-IPC-HDBW2249FP-AS-IL-0360B | Normal | 2-MP 1/2.8" CMOS image sensor, low luminance, and high definition image. Outputs max. 2 MP (1920 ×1080)@25/30 fps. H.265 codec, high compression rate, ultra-low bit rate. Built-in multi-core light, the max. IR distance is 30 m and the max. warm light distance is 30 m. ROI, SMART H.264+/H.265+, flexible coding, applicable to various bandwidth and storage environments. Rotation mode, WDR, 3D NR, HLC, BLC, digital watermarking, applicable to various monitoring scenes. Intelligent monitoring: Intrusion, tripwire (the two functions support the classification and accurate detection of vehicle and human). Abnormality detection: Motion detection, video tampering, audio detection, no SD card, SD card full, SD card error, network disconnection, IP conflict, illegal access, and voltage detection. Supports max. 256 G Micro SD card; built in Mic. 12 VDC/PoE power supply, easy for installation. IP67 and IK10 protection. SMD Plus. | 47.00 | 54.00 | 64.00 | 75.00 | 80.00 | 87.00 | 218.00 | 1.0.01.04.43115-9002 | 6923172522153 |  |  | 24 | 0.41 | 0.050520 | 0.55 | 0.002105 | 36 | 2MP Smart Dual Light Fixed-focal Dome WizSense Network Camera | 56.9 | 43.1 | 20.6 | 8525833000 | Vandal-proof Dome Camera 2MP FF IRUpto30m I/O 1/1 IP67 IK10 POE | • Smart Dual Light: Built-in IR and LED Lights with 3 Illumination Modes Supported • High-Quality Imaging with 2MP Resolution • Deep Learning-Based Human and Vehicle Classification • Built-in Mic for Real-Time Audio Security • Supports Max. 256G Micro SD card • Efficient H.264+/H.265+ Compression Technology • IP67 and IK10 Ratings for Protection Against Harsh Environments • Rich Interface: Alarm: 1 in, 1 out; audio: 1 in, 1 out |  |  | Country BOM |  | Released |  | CE-LVD: EN62368-1; CE-EMC: Electromagnetic Compatibility Directive 2014/30/EU
Network Cameras | WizSense Series | Distribution | IP Camera for Distributors | DH-IPC-HFW2249T-ZAS-IL | DH-IPC-HFW2249TP-ZAS-IL-27135 | Normal | 2-MP 1/2.8" CMOS image sensor, low luminance, and high definition image. Outputs max. 2 MP (1920 × 1080)@25 fps. H.265 codec, high compression rate, ultra-low bit rate. Built-in multi-core light, the max. IR distance is 60 m and the max. warm light distance is 60 m. ROI, SMART H.264+/H.265+, flexible coding, applicable to various bandwidth and storage environments. Rotation mode, WDR, 3D NR, HLC, BLC, digital watermarking, applicable to various monitoring scenes. Intelligent monitoring: Intrusion, tripwire (the two functions support the classification and accurate detection of vehicle and human). Abnormality detection: Motion detection, video tampering, audio detection, no SD card, SD card full, SD card error, network disconnection, IP conflict, illegal access, and voltage detection. Alarm: 1 in, 1 out; audio: 1 in, 1 out; supports max. 256 G Micro SD card; built in Mic. 12 VDC/PoE power supply, easy for installation. IP67, IK10 (optional) protection. SMD Plus. | 80.00 | 91.00 | 112.00 | 123.00 | 141.00 | 152.00 | 379.00 | 1.0.01.04.43314-9001 | 6939554923340 |  |  | 16 | 0.76 | 0.082673 | 0.95 | 0.005168 | 36 | 2MP Smart Dual Light Vari-focal Bullet WizSense Network Camera | 59.1 | 50.5 | 27.7 | 8525833000 | Bullet 2MP IRUpto60m I/O 1/1 IP67 IK10 POE | • Smart Dual Light: Built-in IR and LED Lights with 3 Illumination Modes Supported • High-Quality Imaging with 2MP Resolution • Motorized Varifocal Lens for Easy Installation and Monitoring • Deep Learning-Based Human and Vehicle Classification • Built-in Mic for Real-Time Audio Security • Supports Max. 256G Micro SD card • Efficient H.264+/H.265+ Compression Technology • Rich Interface: Alarm: 1 in, 1 out; audio: 1 in, 1 out |  |  | Country BOM |  | Released |  | CE-LVD: EN62368-1; CE-EMC: Electromagnetic Compatibility Directive 2014/30/EU
Network Cameras | WizSense Series | Distribution | IP Camera for Distributors | DH-IPC-HDW2249T-ZS-IL | DH-IPC-HDW2249TP-ZS-IL-27135 | Normal | 2-MP 1/2.8" CMOS image sensor, low luminance, and high definition image. Outputs max. 2 MP (1920 × 1080)@25/30 fps. H.265 codec, high compression rate, ultra-low bit rate. Built-in multi-core light, the max. IR distance is 40 m and the max. warm light distance is 40 m. ROI, SMART H.264+/H.265+, flexible coding, applicable to various bandwidth and storage environments. Rotation mode, WDR, 3D NR, HLC, BLC, digital watermarking, applicable to various monitoring scenes. Intelligent monitoring: Intrusion, tripwire (the two functions support the classification and accurate detection of vehicle and human). Abnormality detection: Motion detection, video tampering, audio detection, no SD card, SD card full, SD card error, network disconnection, IP conflict, illegal access, and voltage detection. Supports max. 256 G Micro SD card; built in Mic. 12 VDC/PoE power supply, easy for installation. IP67 protection. SMD Plus. | 74.00 | 84.00 | 104.00 | 114.00 | 130.00 | 140.00 | 350.00 | 1.0.01.04.43316-9001 | 6939554923586 |  |  | 20 | 0.69 | 0.084286 | 0.86 | 0.004215 | 36 | 2MP Smart Dual Light Vari-focal Eyeball WizSense Network Camera | 80.9 | 33.5 | 31.1 | 8525833000 | Eyeball 2MP IRUpto40m IP67 POE | • Smart Dual Light: Built-in IR and LED Lights with 3 Illumination Modes Supported • High-Quality Imaging with 2MP Resolution • Motorized Varifocal Lens for Easy Installation and Monitoring • Deep Learning-Based Human and Vehicle Classification • Built-in Mic for Real-Time Audio Security • Supports Max. 256G Micro SD card • Efficient H.264+/H.265+ Compression Technology |  |  | Country BOM |  | Released |  | CE-LVD: EN62368-1; CE-EMC: Electromagnetic Compatibility Directive 2014/30/EU
Network Cameras | WizSense Series | Distribution | IP Camera for Distributors | DH-IPC-HFW2249TL-S-PV | DH-IPC-HFW2249TLP-S-PV-0280B | Normal | 2-MP 1/2.8" CMOS image sensor, low luminance, and high definition image. Outputs max. 2 MP (1920 × 1080)@25/30 fps. H.265 codec, high compression rate, ultra-low bit rate. Built-in IR LED and warm light, and the max. IR illumination distance is 30 m, the max. warm light distance is 20 m. Rotation mode, WDR, 3D NR, HLC, BLC, digital watermarking, applicable to various monitoring scenes. ROI, SMART H.264+/H.265+, flexible coding, applicable to various bandwidth and storage environments. Intelligent monitoring: Intrusion, tripwire (the two functions support the classification and accurate detection of vehicle and human) Abnormality detection: Motion detection, video tampering, audio detection, no SD card, SD card full, SD card error, network disconnection, IP conflict, illegal access, and voltage detection. Supports max. 256 G Micro SD card; built-in Mic; built-in speaker; support two-way talk. 12 VDC/PoE power supply, easy for installation. IP67 protection. Sound and light alarm SMD Plus. One-tap arming/disarming. | 45.00 | 51.00 | 64.00 | 68.00 | 81.00 | 86.00 | 215.00 | 1.0.01.04.42069-9003 | 6923172573445 |  |  | 20 | 0.53 | 0.076606 | 0.67 | 0.003831 | 36 | 2MP Smart Dual Light Active Deterrence Fixed-focal Bullet WizSense Network Camera | 58.5 | 48.5 | 27.0 | 8525833000 | Bullet 2MP FF IRUpto30m IP67 POE | • Instant Sound and Light Alerts Deter Intruders & Reduce Incidents • High-Quality Imaging with 2MP Resolution • Deep Learning-Based Human and Vehicle Classification • Built-in Mic & Speaker: Secure Real-Time Talk • Supports Max. 256G Micro SD card • Efficient H.264+/H.265+ Compression Technology |  |  | Country BOM |  | Released |  | CE-LVD: EN62368-1; CE-EMC: Electromagnetic Compatibility Directive 2014/30/EU
Network Cameras | WizSense Series | Distribution | IP Camera for Distributors | DH-IPC-HFW2249TL-S-PV | DH-IPC-HFW2249TLP-S-PV-0360B | Normal | 2-MP 1/2.8" CMOS image sensor, low luminance, and high definition image. Outputs max. 2 MP (1920 × 1080)@25/30 fps. H.265 codec, high compression rate, ultra-low bit rate. Built-in IR LED and warm light, and the max. IR illumination distance is 30 m, the max. warm light distance is 30 m. Rotation mode, WDR, 3D NR, HLC, BLC, digital watermarking, applicable to various monitoring scenes. ROI, SMART H.264+/H.265+, flexible coding, applicable to various bandwidth and storage environments. Intelligent monitoring: Intrusion, tripwire (the two functions support the classification and accurate detection of vehicle and human) Abnormality detection: Motion detection, video tampering, audio detection, no SD card, SD card full, SD card error, network disconnection, IP conflict, illegal access, and voltage detection. Supports max. 256 G Micro SD card; built-in Mic; built-in speaker; support two-way talk. 12 VDC/PoE power supply, easy for installation. IP67 protection. Sound and light alarm SMD Plus. One-tap arming/disarming. | 45.00 | 51.00 | 64.00 | 68.00 | 81.00 | 86.00 | 215.00 | 1.0.01.04.42070-9002 | 6923172573476 |  |  | 20 | 0.53 | 0.076606 | 0.67 | 0.003831 | 36 | 2MP Smart Dual Light Active Deterrence Fixed-focal Bullet WizSense Network Camera | 58.5 | 48.5 | 27.0 | 8525833000 | Bullet 2MP FF IRUpto30m IP67 POE | • Instant Sound and Light Alerts Deter Intruders & Reduce Incidents • High-Quality Imaging with 2MP Resolution • Deep Learning-Based Human and Vehicle Classification • Built-in Mic & Speaker: Secure Real-Time Talk • Supports Max. 256G Micro SD card • Efficient H.264+/H.265+ Compression Technology |  |  | Country BOM |  | Released |  | CE-LVD: EN62368-1; CE-EMC: Electromagnetic Compatibility Directive 2014/30/EU
Network Cameras | WizSense Series | Distribution | IP Camera for Distributors | DH-IPC-HDW2249T-S-PV | DH-IPC-HDW2249TP-S-PV-0280B | Normal | 2-MP 1/2.8" CMOS image sensor, low luminance, and high definition image. Outputs max. 2 MP (1920 × 1080)@25/30 fps. H.265 codec, high compression rate, ultra-low bit rate. Built-in IR LED and warm light, and the max. IR illumination distance is 30 m, the max. warm light distance is 20 m. ROI, SMART H.264+/H.265+, flexible coding, applicable to various bandwidth and storage environments. Rotation mode, WDR, 3D NR, HLC, BLC, digital watermarking, applicable to various monitoring scenes. Intelligent monitoring: Intrusion, tripwire (the two functions support the classification and accurate detection of vehicle and human) Abnormality detection: Motion detection, video tampering, audio detection, no SD card, SD card full, SD card error, network disconnection, IP conflict, illegal access, and voltage detection. Supports max. 256 G Micro SD card; built-in Mic; built-in speaker; support two-way talk. 12 VDC/PoE power supply, easy for installation. IP67 protection. Sound and light alarm. SMD Plus. One-tap arming/disarming. | 45.00 | 51.00 | 64.00 | 68.00 | 81.00 | 86.00 | 215.00 | 1.0.01.04.41997-9004 | 6923172538321 |  |  | 20 | 0.39 | 0.084286 | 0.57 | 0.004215 | 36 | 2MP Smart Dual Light Active Deterrence Fixed-focal Eyeball WizSense Network Camera | 80.9 | 33.5 | 31.1 | 8525833000 | Eyeball 2MP FF IRUpto30m IP67 POE | • Instant Sound and Light Alerts Deter Intruders & Reduce Incidents • High-Quality Imaging with 2MP Resolution • Deep Learning-Based Human and Vehicle Classification • Built-in Mic & Speaker: Secure Real-Time Talk • Supports Max. 256G Micro SD card • Efficient H.264+/H.265+ Compression Technology |  |  | Country BOM |  | Released |  | CE-LVD: EN62368-1; CE-EMC: Electromagnetic Compatibility Directive 2014/30/EU;
Network Cameras | WizSense Series | Distribution | IP Camera for Distributors | DH-IPC-HDW2249T-S-PV | DH-IPC-HDW2249TP-S-PV-0360B | Normal | 2-MP 1/2.8" CMOS image sensor, low luminance, and high definition image. Outputs max. 2 MP (1920 × 1080)@25/30 fps. H.265 codec, high compression rate, ultra-low bit rate. Built-in IR LED and warm light, and the max. IR illumination distance is 30 m, the max. warm light distance is 30 m. ROI, SMART H.264+/H.265+, flexible coding, applicable to various bandwidth and storage environments. Rotation mode, WDR, 3D NR, HLC, BLC, digital watermarking, applicable to various monitoring scenes. Intelligent monitoring: Intrusion, tripwire (the two functions support the classification and accurate detection of vehicle and human) Abnormality detection: Motion detection, video tampering, audio detection, no SD card, SD card full, SD card error, network disconnection, IP conflict, illegal access, and voltage detection. Supports max. 256 G Micro SD card; built-in Mic; built-in speaker; support two-way talk. 12 VDC/PoE power supply, easy for installation. IP67 protection. Sound and light alarm. SMD Plus. One-tap arming/disarming. | 45.00 | 51.00 | 64.00 | 68.00 | 81.00 | 86.00 | 215.00 | 1.0.01.04.41998-9004 | 6923172548689 |  |  | 20 | 0.39 | 0.084286 | 0.57 | 0.004215 | 36 | 2MP Smart Dual Light Active Deterrence Fixed-focal Eyeball WizSense Network Camera | 80.9 | 33.5 | 31.1 | 8525833000 | Eyeball 2MP FF IRUpto30m IP67 POE | • Instant Sound and Light Alerts Deter Intruders & Reduce Incidents • High-Quality Imaging with 2MP Resolution • Deep Learning-Based Human and Vehicle Classification • Built-in Mic & Speaker: Secure Real-Time Talk • Supports Max. 256G Micro SD card • Efficient H.264+/H.265+ Compression Technology |  |  | Country BOM |  | Released |  | CE-LVD: EN62368-1; CE-EMC: Electromagnetic Compatibility Directive 2014/30/EU;
Network Cameras | WizSense Series | Distribution | IP Camera for Distributors | DH-IPC-HFW2441S-S-Black | DH-IPC-HFW2441SP-S-0280B | Normal | 4-MP 1/2.9" CMOS image sensor, low luminance, and high definition image. Outputs max. 4 MP (2688 × 1520)@20 fps, and supports 2560 × 1440@25/30 fps H.265 codec, high compression rate, ultra-low bit rate. Built-in IR LED, and the max. illumination distance is 30 m. ROI, SMART H.264 +/H.265+, flexible coding, applicable to various bandwidth and storage environments. Rotation mode, WDR, 3D NR, HLC, BLC, digital watermarking, applicable to various monitoring scenes. Intelligent monitoring: Intrusion, tripwire (the two functions support the classification and accurate detection of vehicle and human) Supports max. 256 G Micro SD card; built in MIC. 12 VDC/PoE power supply. IP67 protection. SMD Plus | 49.00 | 56.00 | 66.00 | 78.00 | 83.00 | 90.00 | 225.00 | 1.0.01.04.38023-0022 | 6923172565952 |  |  | 20 | 0.48 | 0.056013 | 0.59 | 0.002801 | 36 | 4MP General Bullet Network CAMERA | 56.1 | 43.6 | 22.9 | 8525833000 | Bullet 4MP FF IRUpto30m IP67 POE | • High-Quality Imaging with 4MP Resolution • Deep Learning-Based Human and Vehicle Classification • Built-in Mic for Real-Time Audio Security • Supports Max. 256G Micro SD card • Efficient H.264+/H.265+ Compression Technology |  |  | Basic Business BOM |  | Released |  | CE-LVD: EN62368-1 CE-EMC: Electromagnetic Compatibility Directive 2014/30/EU FCC: 47 CFR FCC Part 15, Subpart B UL/CUL: UL62368-1 & CAN/CSA C22.2 No. 62368-1-14
Network Cameras | WizSense Series | Distribution | IP Camera for Distributors | DH-IPC-HFW2441SP-S-0280B-DG | DH-IPC-HFW2441SP-S-0280B | Normal | 4-MP 1/2.9" CMOS image sensor, low luminance, and high definition image. Outputs max. 4 MP (2688 × 1520)@20 fps, and supports 2560 × 1440@25/30 fps H.265 codec, high compression rate, ultra-low bit rate. Built-in IR LED, and the max. illumination distance is 30 m. ROI, SMART H.264 +/H.265+, flexible coding, applicable to various bandwidth and storage environments. Rotation mode, WDR, 3D NR, HLC, BLC, digital watermarking, applicable to various monitoring scenes. Intelligent monitoring: Intrusion, tripwire (the two functions support the classification and accurate detection of vehicle and human) Supports max. 256 G Micro SD card; built in MIC. 12 VDC/PoE power supply. IP67 protection. SMD Plus | 49.00 | 56.00 | 66.00 | 78.00 | 83.00 | 90.00 | 225.00 | 1.0.01.04.38023-0026 | 6937552486447 |  |  | 20 | 0.48 | 0.056013 | 0.59 | 0.002801 | 36 | 4MP General Bullet Network CAMERA | 56.1 | 43.6 | 22.9 | 8525833000 | Bullet 4MP FF IRUpto30m IP67 POE | • High-Quality Imaging with 4MP Resolution • Deep Learning-Based Human and Vehicle Classification • Built-in Mic for Real-Time Audio Security • Supports Max. 256G Micro SD card • Efficient H.264+/H.265+ Compression Technology |  |  | Basic Business BOM |  | Released |  | CE-LVD: EN62368-1 CE-EMC: Electromagnetic Compatibility Directive 2014/30/EU FCC: 47 CFR FCC Part 15, Subpart B UL/CUL: UL62368-1 & CAN/CSA C22.2 No. 62368-1-14
Network Cameras | WizSense Series | Distribution | IP Camera for Distributors | DH-IPC-HFW2441S-S | DH-IPC-HFW2441SP-S-0280B | Normal | 4-MP 1/2.9" CMOS image sensor, low luminance, and high definition image. Outputs max. 4 MP (2688 × 1520)@20 fps, and supports 2560 × 1440@25/30 fps H.265 codec, high compression rate, ultra-low bit rate. Built-in IR LED, and the max. illumination distance is 30 m. ROI, SMART H.264 +/H.265+, flexible coding, applicable to various bandwidth and storage environments. Rotation mode, WDR, 3D NR, HLC, BLC, digital watermarking, applicable to various monitoring scenes. Intelligent monitoring: Intrusion, tripwire (the two functions support the classification and accurate detection of vehicle and human) Supports max. 256 G Micro SD card; built in MIC. 12 VDC/PoE power supply. IP67 protection. SMD Plus | 47.00 | 54.00 | 64.00 | 75.00 | 80.00 | 87.00 | 217.50 | 1.0.01.04.38023-9001 | 6923172539830 |  |  | 20 | 0.48 | 0.056013 | 0.59 | 0.002801 | 36 | 4MP IR Fixed-focal Bullet WizSense Network Camera | 56.1 | 43.6 | 22.9 | 8525833000 | Bullet 4MP FF IRUpto30m IP67 POE | • High-Quality Imaging with 4MP Resolution • Deep Learning-Based Human and Vehicle Classification • Built-in Mic for Real-Time Audio Security • Supports Max. 256G Micro SD card • Efficient H.264+/H.265+ Compression Technology |  |  | Country BOM |  | Released |  | CE-LVD: EN62368-1 CE-EMC: Electromagnetic Compatibility Directive 2014/30/EU FCC: 47 CFR FCC Part 15, Subpart B UL/CUL: UL62368-1 & CAN/CSA C22.2 No. 62368-1-14
Network Cameras | WizSense Series | Distribution | IP Camera for Distributors | DH-IPC-HFW2441S-S | DH-IPC-HFW2441SP-S-0360B | Normal | 4-MP 1/2.9" CMOS image sensor, low luminance, and high definition image. Outputs max. 4 MP (2688 × 1520)@20 fps, and supports 2560 × 1440@25/30 fps H.265 codec, high compression rate, ultra-low bit rate. Built-in IR LED, and the max. illumination distance is 30 m. ROI, SMART H.264 +/H.265+, flexible coding, applicable to various bandwidth and storage environments. Rotation mode, WDR, 3D NR, HLC, BLC, digital watermarking, applicable to various monitoring scenes. Intelligent monitoring: Intrusion, tripwire (the two functions support the classification and accurate detection of vehicle and human) Supports max. 256 G Micro SD card; built in MIC. 12 VDC/PoE power supply. IP67 protection. SMD Plus | 47.00 | 54.00 | 64.00 | 75.00 | 80.00 | 87.00 | 217.50 | 1.0.01.04.38024-9001 | 6923172539847 |  |  | 20 | 0.48 | 0.056013 | 0.59 | 0.002801 | 36 | 4MP IR Fixed-focal Bullet WizSense Network Camera | 56.1 | 43.6 | 22.9 | 8525833000 | Bullet 4MP FF IRUpto30m IP67 POE | • High-Quality Imaging with 4MP Resolution • Deep Learning-Based Human and Vehicle Classification • Built-in Mic for Real-Time Audio Security • Supports Max. 256G Micro SD card • Efficient H.264+/H.265+ Compression Technology |  |  | Country BOM |  | Released |  | CE-LVD: EN62368-1 CE-EMC: Electromagnetic Compatibility Directive 2014/30/EU FCC: 47 CFR FCC Part 15, Subpart B UL/CUL: UL62368-1 & CAN/CSA C22.2 No. 62368-1-14
Network Cameras | WizSense Series | Distribution | IP Camera for Distributors | DH-IPC-HDW2441T-S-Black | DH-IPC-HDW2441TP-S-0280B | Normal | 4-MP 1/2.9" CMOS image sensor, low luminance, and high definition image. Outputs max. 4 MP (2688 × 1520)@20 fps, and supports 2560 × 1440@25/30 fps H.265 codec, high compression rate, ultra-low bit rate. Built-in IR LED, and the max. illumination distance is 30 m. ROI, SMART H.264 +/H.265+, flexible coding, applicable to various bandwidth and storage environments. Rotation mode, WDR, 3D NR, HLC, BLC, digital watermarking, applicable to various monitoring scenes. Intelligent monitoring: Intrusion, tripwire (the two functions support the classification and accurate detection of vehicle and human) Supports max. 256 G Micro SD card; built in MIC. 12 VDC/PoE power supply. IP67 protection. SMD Plus | 49.00 | 56.00 | 66.00 | 78.00 | 83.00 | 90.00 | 228.00 | 1.0.01.04.38031-0019 | 6923172565969 |  |  | 20 | 0.37 | 0.084286 | 0.56 | 0.004215 | 36 | 4MP General Eyeball Network CAMERA | 80.9 | 33.5 | 31.1 | 8525833000 | Eyeball 4MP FF IRUpto30m IP67 POE | • High-Quality Imaging with 4MP Resolution • Deep Learning-Based Human and Vehicle Classification • Built-in Mic for Real-Time Audio Security • Supports Max. 256G Micro SD card • Efficient H.264+/H.265+ Compression Technology |  |  | Basic Business BOM |  | Released |  | CE-LVD: EN62368-1 CE-EMC: Electromagnetic Compatibility Directive 2014/30/EU FCC: 47 CFR FCC Part 15, Subpart B UL/CUL: UL62368-1 & CAN/CSA C22.2 No. 62368-1-14
Network Cameras | WizSense Series | Distribution | IP Camera for Distributors | DH-IPC-HDW2441T-S | DH-IPC-HDW2441TP-S-0280B | Normal | 4-MP 1/2.9" CMOS image sensor, low luminance, and high definition image. Outputs max. 4 MP (2688 × 1520)@20 fps, and supports 2560 × 1440@25/30 fps H.265 codec, high compression rate, ultra-low bit rate. Built-in IR LED, and the max. illumination distance is 30 m. ROI, SMART H.264 +/H.265+, flexible coding, applicable to various bandwidth and storage environments. Rotation mode, WDR, 3D NR, HLC, BLC, digital watermarking, applicable to various monitoring scenes. Intelligent monitoring: Intrusion, tripwire (the two functions support the classification and accurate detection of vehicle and human) Supports max. 256 G Micro SD card; built in MIC. 12 VDC/PoE power supply. IP67 protection. SMD Plus | 47.00 | 54.00 | 64.00 | 75.00 | 80.00 | 87.00 | 217.50 | 1.0.01.04.38031-9001 | 6923172539878 |  |  | 20 | 0.37 | 0.084286 | 0.56 | 0.004215 | 36 | 4MP IR Fixed-focal Eyeball WizSense Network Camera | 80.9 | 33.5 | 31.1 | 8525833000 | Eyeball 4MP FF IRUpto30m IP67 POE | • High-Quality Imaging with 4MP Resolution • Deep Learning-Based Human and Vehicle Classification • Built-in Mic for Real-Time Audio Security • Supports Max. 256G Micro SD card • Efficient H.264+/H.265+ Compression Technology |  |  | Country BOM |  | Released |  | CE-LVD: EN62368-1 CE-EMC: Electromagnetic Compatibility Directive 2014/30/EU FCC: 47 CFR FCC Part 15, Subpart B UL/CUL: UL62368-1 & CAN/CSA C22.2 No. 62368-1-14
Network Cameras | WizSense Series | Distribution | IP Camera for Distributors | DH-IPC-HDW2441T-S | DH-IPC-HDW2441TP-S-0360B | Normal | 4-MP 1/2.9" CMOS image sensor, low luminance, and high definition image. Outputs max. 4 MP (2688 × 1520)@20 fps, and supports 2560 × 1440@25/30 fps H.265 codec, high compression rate, ultra-low bit rate. Built-in IR LED, and the max. illumination distance is 30 m. ROI, SMART H.264 +/H.265+, flexible coding, applicable to various bandwidth and storage environments. Rotation mode, WDR, 3D NR, HLC, BLC, digital watermarking, applicable to various monitoring scenes. Intelligent monitoring: Intrusion, tripwire (the two functions support the classification and accurate detection of vehicle and human) Supports max. 256 G Micro SD card; built in MIC. 12 VDC/PoE power supply. IP67 protection. SMD Plus | 47.00 | 54.00 | 64.00 | 75.00 | 80.00 | 87.00 | 217.50 | 1.0.01.04.38032-9001 | 6923172539885 |  |  | 20 | 0.37 | 0.084286 | 0.56 | 0.004215 | 36 | 4MP IR Fixed-focal Eyeball WizSense Network Camera | 80.9 | 33.5 | 31.1 | 8525833000 | Eyeball 4MP FF IRUpto30m IP67 POE | • High-Quality Imaging with 4MP Resolution • Deep Learning-Based Human and Vehicle Classification • Built-in Mic for Real-Time Audio Security • Supports Max. 256G Micro SD card • Efficient H.264+/H.265+ Compression Technology |  |  | Country BOM |  | Released |  | CE-LVD: EN62368-1 CE-EMC: Electromagnetic Compatibility Directive 2014/30/EU FCC: 47 CFR FCC Part 15, Subpart B UL/CUL: UL62368-1 & CAN/CSA C22.2 No. 62368-1-14
Network Cameras | WizSense Series | Distribution | IP Camera for Distributors | DH-IPC-HDW2441TM-S-Black | DH-IPC-HDW2441TMP-S-0280B | Normal | 4-MP 1/2.9" CMOS image sensor, low luminance, and high definition image. Outputs max. 4 MP (2688 × 1520)@20 fps, and supports 2560 × 1440@25/30 fps H.265 codec, high compression rate, ultra-low bit rate. Built-in IR LED, and the max. illumination distance is 30 m. ROI, SMART H.264 +/H.265+, flexible coding, applicable to various bandwidth and storage environments. Rotation mode, WDR, 3D NR, HLC, BLC, digital watermarking, applicable to various monitoring scenes. Intelligent monitoring: Intrusion, tripwire (the two functions support the classification and accurate detection of vehicle and human) Supports max. 256 G Micro SD card; built in MIC. 12 VDC/PoE power supply. IP67 protection. SMD Plus | 50.00 | 57.00 | 68.00 | 79.00 | 85.00 | 91.00 | 228.00 | 1.0.01.04.38628-0008 | 6923172543233 |  |  | 20 | 0.48 | 0.084286 | 0.68 | 0.004215 | 36 | 4MP WDR Eyeball Network CAMERA | 80.9 | 33.5 | 31.1 | 8525833000 | Eyeball 4MP FF IRUpto30m IP67 POE | • High-Quality Imaging with 4MP Resolution • Deep Learning-Based Human and Vehicle Classification • Built-in Mic for Real-Time Audio Security • Supports Max. 256G Micro SD card • Efficient H.264+/H.265+ Compression Technology |  |  | Basic Business BOM |  | Released |  | CE-LVD: EN62368-1 CE-EMC: Electromagnetic Compatibility Directive 2014/30/EU FCC: 47 CFR FCC Part 15, Subpart B UL/CUL: UL62368-1 & CAN/CSA C22.2 No. 62368-1-14
Network Cameras | WizSense Series | Distribution | IP Camera for Distributors | DH-IPC-HDW2441TM-S | DH-IPC-HDW2441TMP-S-0280B | Normal | 4-MP 1/2.9" CMOS image sensor, low luminance, and high definition image. Outputs max. 4 MP (2688 × 1520)@20 fps, and supports 2560 × 1440@25/30 fps H.265 codec, high compression rate, ultra-low bit rate. Built-in IR LED, and the max. illumination distance is 30 m. ROI, SMART H.264 +/H.265+, flexible coding, applicable to various bandwidth and storage environments. Rotation mode, WDR, 3D NR, HLC, BLC, digital watermarking, applicable to various monitoring scenes. Intelligent monitoring: Intrusion, tripwire (the two functions support the classification and accurate detection of vehicle and human) Supports max. 256 G Micro SD card; built in MIC. 12 VDC/PoE power supply. IP67 protection. SMD Plus | 48.00 | 55.00 | 65.00 | 76.00 | 82.00 | 88.00 | 220.00 | 1.0.01.04.38628-9002 | 6923172543233 |  |  | 20 | 0.48 | 0.084286 | 0.68 | 0.004215 | 36 | 4MP IR Fixed-focal Eyeball WizSense Network Camera | 80.9 | 33.5 | 31.1 | 8525833000 | Eyeball 4MP FF IRUpto30m IP67 POE | • High-Quality Imaging with 4MP Resolution • Deep Learning-Based Human and Vehicle Classification • Built-in Mic for Real-Time Audio Security • Supports Max. 256G Micro SD card • Efficient H.264+/H.265+ Compression Technology |  |  | Country BOM |  | Released |  | CE-LVD: EN62368-1 CE-EMC: Electromagnetic Compatibility Directive 2014/30/EU FCC: 47 CFR FCC Part 15, Subpart B UL/CUL: UL62368-1 & CAN/CSA C22.2 No. 62368-1-14
Network Cameras | WizSense Series | Distribution | IP Camera for Distributors | DH-IPC-HDW2441TM-S | DH-IPC-HDW2441TMP-S-0360B | Normal | 4-MP 1/2.9" CMOS image sensor, low luminance, and high definition image. Outputs max. 4 MP (2688 × 1520)@20 fps, and supports 2560 × 1440@25/30 fps H.265 codec, high compression rate, ultra-low bit rate. Built-in IR LED, and the max. illumination distance is 30 m. ROI, SMART H.264 +/H.265+, flexible coding, applicable to various bandwidth and storage environments. Rotation mode, WDR, 3D NR, HLC, BLC, digital watermarking, applicable to various monitoring scenes. Intelligent monitoring: Intrusion, tripwire (the two functions support the classification and accurate detection of vehicle and human) Supports max. 256 G Micro SD card; built in MIC. 12 VDC/PoE power supply. IP67 protection. SMD Plus | 48.00 | 55.00 | 65.00 | 76.00 | 82.00 | 88.00 | 220.00 | 1.0.01.04.38629-9001 | 6923172543240 |  |  | 20 | 0.48 | 0.084286 | 0.68 | 0.004215 | 36 | 4MP IR Fixed-focal Eyeball WizSense Network Camera | 80.9 | 33.5 | 31.1 | 8525833000 | Eyeball 4MP FF IRUpto30m IP67 POE | • High-Quality Imaging with 4MP Resolution • Deep Learning-Based Human and Vehicle Classification • Built-in Mic for Real-Time Audio Security • Supports Max. 256G Micro SD card • Efficient H.264+/H.265+ Compression Technology |  |  | Country BOM |  | Released |  | CE-LVD: EN62368-1 CE-EMC: Electromagnetic Compatibility Directive 2014/30/EU FCC: 47 CFR FCC Part 15, Subpart B UL/CUL: UL62368-1 & CAN/CSA C22.2 No. 62368-1-14
Network Cameras | WizSense Series | Distribution | IP Camera for Distributors | DH-IPC-HDBW2441E-S-Black | DH-IPC-HDBW2441EP-S-0280B | Normal | 4-MP 1/2.9" CMOS image sensor, low luminance, and high definition image. Outputs max. 4 MP (2688 × 1520)@20 fps, and supports 2566 × 1440@25/30 fps. H.265 codec, high compression rate, ultra-low bit rate. Built-in IR LED, and the max. illumination distance is 30 m. ROI, SMART H.264+/H.265+, flexible coding, applicable to various bandwidth and storage environments. Rotation mode, WDR, 3D NR, HLC, BLC, digital watermarking, applicable to various monitoring scenes. Intelligent monitoring: Intrusion, tripwire (the two functions support the classification and accurate detection of vehicle and human). Supports max. 256 G Micro SD card; built in MIC. 12 VDC/PoE power supply, easy for installation. IP67 protection. SMD Plus. | 50.00 | 57.00 | 68.00 | 79.00 | 85.00 | 91.00 | 248.00 | 1.0.01.04.39366-0030 | 6923172565945 |  |  | 20 | 0.34 | 0.057137 | 0.49 | 0.002857 | 36 | 4MP WDR Vandal-proof Dome Camera Network CAMERA | 71.6 | 30.0 | 26.6 | 8525833000 | Vandal-proof Dome Camera 4MP FF IRUpto30m IP67 IK10 POE | • High-Quality Imaging with 4MP Resolution • Deep Learning-Based Human and Vehicle Classification • Built-in Mic for Real-Time Audio Security • Supports Max. 256G Micro SD card • Efficient H.264+/H.265+ Compression Technology • IP67 and IK10 Ratings for Protection Against Harsh Environments |  |  | Basic Business BOM |  | Released |  | CE-LVD: EN62368-1 CE-EMC: Electromagnetic Compatibility Directive 2014/30/EU FCC: 47 CFR FCC Part 15, Subpart B UL/CUL: UL62368-1 & CAN/CSA C22.2 No. 62368-1-14
Network Cameras | WizSense Series | Distribution | IP Camera for Distributors | DH-IPC-HDBW2441E-S | DH-IPC-HDBW2441EP-S-0280B | Normal | 4-MP 1/2.9" CMOS image sensor, low luminance, and high definition image. Outputs max. 4 MP (2688 × 1520)@20 fps, and supports 2566 × 1440@25/30 fps. H.265 codec, high compression rate, ultra-low bit rate. Built-in IR LED, and the max. illumination distance is 30 m. ROI, SMART H.264+/H.265+, flexible coding, applicable to various bandwidth and storage environments. Rotation mode, WDR, 3D NR, HLC, BLC, digital watermarking, applicable to various monitoring scenes. Intelligent monitoring: Intrusion, tripwire (the two functions support the classification and accurate detection of vehicle and human). Supports max. 256 G Micro SD card; built in MIC. 12 VDC/PoE power supply, easy for installation. IP67 protection. SMD Plus. | 48.00 | 55.00 | 65.00 | 76.00 | 82.00 | 88.00 | 220.00 | 1.0.01.04.39366-9001 | 6923172546739 |  |  | 20 | 0.34 | 0.057137 | 0.49 | 0.002857 | 36 | 4MP IR Fixed-focal Dome WizSense Network Camera | 71.6 | 30.0 | 26.6 | 8525833000 | Vandal-proof Dome Camera 4MP FF IRUpto30m IP67 IK10 POE | • High-Quality Imaging with 4MP Resolution • Deep Learning-Based Human and Vehicle Classification • Built-in Mic for Real-Time Audio Security • Supports Max. 256G Micro SD card • Efficient H.264+/H.265+ Compression Technology • IP67 and IK10 Ratings for Protection Against Harsh Environments |  |  | Country BOM |  | Released |  | CE-LVD: EN62368-1 CE-EMC: Electromagnetic Compatibility Directive 2014/30/EU FCC: 47 CFR FCC Part 15, Subpart B UL/CUL: UL62368-1 & CAN/CSA C22.2 No. 62368-1-14
Network Cameras | WizSense Series | Distribution | IP Camera for Distributors | DH-IPC-HDBW2441E-S | DH-IPC-HDBW2441EP-S-0360B | Normal | 4-MP 1/2.9" CMOS image sensor, low luminance, and high definition image. Outputs max. 4 MP (2688 × 1520)@20 fps, and supports 2566 × 1440@25/30 fps. H.265 codec, high compression rate, ultra-low bit rate. Built-in IR LED, and the max. illumination distance is 30 m. ROI, SMART H.264+/H.265+, flexible coding, applicable to various bandwidth and storage environments. Rotation mode, WDR, 3D NR, HLC, BLC, digital watermarking, applicable to various monitoring scenes. Intelligent monitoring: Intrusion, tripwire (the two functions support the classification and accurate detection of vehicle and human). Supports max. 256 G Micro SD card; built in MIC. 12 VDC/PoE power supply, easy for installation. IP67 protection. SMD Plus. | 48.00 | 55.00 | 65.00 | 76.00 | 82.00 | 88.00 | 220.00 | 1.0.01.04.39367-9001 | 6923172546746 |  |  | 20 | 0.34 | 0.057137 | 0.49 | 0.002857 | 36 | 4MP IR Fixed-focal Dome WizSense Network Camera | 71.6 | 30.0 | 26.6 | 8525833000 | Vandal-proof Dome Camera 4MP FF IRUpto30m IP67 IK10 POE | • High-Quality Imaging with 4MP Resolution • Deep Learning-Based Human and Vehicle Classification • Built-in Mic for Real-Time Audio Security • Supports Max. 256G Micro SD card • Efficient H.264+/H.265+ Compression Technology • IP67 and IK10 Ratings for Protection Against Harsh Environments |  |  | Country BOM |  | Released |  | CE-LVD: EN62368-1 CE-EMC: Electromagnetic Compatibility Directive 2014/30/EU FCC: 47 CFR FCC Part 15, Subpart B UL/CUL: UL62368-1 & CAN/CSA C22.2 No. 62368-1-14
Network Cameras | WizSense Series | Distribution | IP Camera for Distributors | DH-IPC-HFW2441T-AS | DH-IPC-HFW2441TP-AS-0360B | Normal | 4-MP 1/2.9" CMOS image sensor, low luminance, and high definition image. Outputs max. 4 MP (2688 × 1520)@20 fps and supports 2560 × 1440 (2560 × 1440)@25/30 fps H.265 codec, high compression rate, ultra-low bit rate. Built-in IR LED, and the max. illumination distance is 30 m. ROI, SMART H.264+/H.265+, flexible coding, applicable to various bandwidth and storage environments. Rotation mode, WDR, 3D NR, HLC, BLC, digital watermarking, applicable to various monitoring scenes. Intelligent monitoring: Intrusion, tripwire (the two functions support the classification and accurate detection of vehicle and human). Abnormality detection: Motion detection, video tampering, audio detection, no SD card, SD card full, SD card error, network disconnection, IP conflict, illegal access, and voltage detection. Alarm: 1 in, 1 out ; audio: 1 in, 1 out ; supports max. 256 G Micro SD card; built in MIC. 12 VDC/PoE power supply, easy for installation. IP67 protection. SMD Plus. | 50.00 | 57.00 | 68.00 | 79.00 | 85.00 | 91.00 | 227.50 | 1.0.01.04.39635-9001 | 6923172549037 |  |  | 20 | 0.72 | 0.169830 | 0.95 | 0.008492 | 36 | 4MP IR Fixed-focal Bullet WizSense Network Camera | 75.5 | 65.2 | 34.5 | 8525833000 | Bullet 4MP FF IRUpto30m I/O 1/1 IP67 POE | • High-Quality Imaging with 4MP Resolution • Deep Learning-Based Human and Vehicle Classification • Built-in Mic for Real-Time Audio Security • Supports Max. 256G Micro SD card • Efficient H.264+/H.265+ Compression Technology • Rich Interface: Alarm: 1 in, 1 out; audio: 1 in, 1 out |  |  | Country BOM |  | Released |  | CE-LVD: EN62368-1 CE-EMC: Electromagnetic Compatibility Directive 2014/30/EU FCC: 47 CFR FCC Part 15, Subpart B UL/CUL: UL62368-1 & CAN/CSA C22.2 No. 62368-1-14
Network Cameras | WizSense Series | Distribution | IP Camera for Distributors | DH-IPC-HFW2441T-AS | DH-IPC-HFW2441TP-AS-0600B | Normal | 4-MP 1/2.9" CMOS image sensor, low luminance, and high definition image. Outputs max. 4 MP (2688 × 1520)@20 fps and supports 2560 × 1440 (2560 × 1440)@25/30 fps H.265 codec, high compression rate, ultra-low bit rate. Built-in IR LED, and the max. illumination distance is 50 m. ROI, SMART H.264+/H.265+, flexible coding, applicable to various bandwidth and storage environments. Rotation mode, WDR, 3D NR, HLC, BLC, digital watermarking, applicable to various monitoring scenes. Intelligent monitoring: Intrusion, tripwire (the two functions support the classification and accurate detection of vehicle and human). Abnormality detection: Motion detection, video tampering, audio detection, no SD card, SD card full, SD card error, network disconnection, IP conflict, illegal access, and voltage detection. Alarm: 1 in, 1 out ; audio: 1 in, 1 out ; supports max. 256 G Micro SD card; built in MIC. 12 VDC/PoE power supply, easy for installation. IP67 protection. SMD Plus. | 50.00 | 57.00 | 68.00 | 79.00 | 85.00 | 91.00 | 227.50 | 1.0.01.04.39636-9001 | 6923172549044 |  |  | 20 | 0.72 | 0.169830 | 0.95 | 0.008492 | 36 | 4MP IR Fixed-focal Bullet WizSense Network Camera | 75.5 | 65.2 | 34.5 | 8525833000 | Bullet 4MP FF IRUpto50m I/O 1/1 IP67 POE | • High-Quality Imaging with 4MP Resolution • Deep Learning-Based Human and Vehicle Classification • Built-in Mic for Real-Time Audio Security • Supports Max. 256G Micro SD card • Efficient H.264+/H.265+ Compression Technology • Rich Interface: Alarm: 1 in, 1 out; audio: 1 in, 1 out |  |  | Country BOM |  | Released |  | CE-LVD: EN62368-1 CE-EMC: Electromagnetic Compatibility Directive 2014/30/EU FCC: 47 CFR FCC Part 15, Subpart B UL/CUL: UL62368-1 & CAN/CSA C22.2 No. 62368-1-14
Network Cameras | WizSense Series | Distribution | IP Camera for Distributors | DH-IPC-HFW2441T-AS | DH-IPC-HFW2441TP-AS-0800B | Normal | 4-MP 1/2.9" CMOS image sensor, low luminance, and high definition image. Outputs max. 4 MP (2688 × 1520)@20 fps and supports 2560 × 1440 (2560 × 1440)@25/30 fps H.265 codec, high compression rate, ultra-low bit rate. Built-in IR LED, and the max. illumination distance is 80 m. ROI, SMART H.264+/H.265+, flexible coding, applicable to various bandwidth and storage environments. Rotation mode, WDR, 3D NR, HLC, BLC, digital watermarking, applicable to various monitoring scenes. Intelligent monitoring: Intrusion, tripwire (the two functions support the classification and accurate detection of vehicle and human). Abnormality detection: Motion detection, video tampering, audio detection, no SD card, SD card full, SD card error, network disconnection, IP conflict, illegal access, and voltage detection. Alarm: 1 in, 1 out ; audio: 1 in, 1 out ; supports max. 256 G Micro SD card; built in MIC. 12 VDC/PoE power supply, easy for installation. IP67 protection. SMD Plus. | 52.00 | 59.00 | 71.00 | 83.00 | 89.00 | 96.00 | 240.00 | 1.0.01.04.39637-9001 | 6923172549051 |  |  | 20 | 0.72 | 0.169830 | 0.95 | 0.008492 | 36 | 4MP IR Fixed-focal Bullet WizSense Network Camera | 75.5 | 65.2 | 34.5 | 8525833000 | Bullet 4MP FF IRUpto80m I/O 1/1 IP67 POE | • High-Quality Imaging with 4MP Resolution • Deep Learning-Based Human and Vehicle Classification • Built-in Mic for Real-Time Audio Security • Supports Max. 256G Micro SD card • Efficient H.264+/H.265+ Compression Technology • Rich Interface: Alarm: 1 in, 1 out; audio: 1 in, 1 out |  |  | Country BOM |  | Released |  | CE-LVD: EN62368-1 CE-EMC: Electromagnetic Compatibility Directive 2014/30/EU FCC: 47 CFR FCC Part 15, Subpart B UL/CUL: UL62368-1 & CAN/CSA C22.2 No. 62368-1-14
Network Cameras | WizSense Series | Distribution | IP Camera for Distributors | DH-IPC-HFW2441T-ZAS | DH-IPC-HFW2441TP-ZAS-27135 | Normal | 4-MP 1/2.9" CMOS image sensor, low luminance, and high definition image. Outputs max. 4 MP (2688 × 1520)@20 fps, and supports 2560 × 1440 (2560 × 1440)@25/30 fps H.265 codec, high compression rate, ultra-low bit rate. Built-in IR LED, and the max. illumination distance is 60 m. ROI, SMART H.264+/H.265+, flexible coding, applicable to various bandwidth and storage environments. Rotation mode, WDR, 3D NR, HLC, BLC, digital watermarking, applicable to various monitoring scenes. Intelligent monitoring: Intrusion, tripwire (the two functions support the classification and accurate detection of vehicle and human) Abnormality detection: Motion detection, video tampering, audio detection, no SD card, SD card full, SD card error, network disconnection, IP conflict, illegal access, and voltage detection. Alarm: 1 in, 1 out; audio: 1 in, 1 out; supports max. 256 G Micro SD card; built in MIC. 12 VDC/PoE power supply, easy for installation. IP67, IK10 (optional) protection. SMD Plus. | 75.00 | 85.00 | 102.00 | 119.00 | 128.00 | 137.00 | 342.50 | 1.0.01.04.39557-9002 | 6923172548566 |  |  | 20 | 0.76 | 0.169830 | 1.02 | 0.008492 | 36 | 4MP IR Vari-focal Bullet WizSense Network Camera | 75.5 | 65.2 | 34.5 | 8525833000 | Bullet 4MP IRUpto60m I/O 1/1 IP67 IK10 POE | • High-Quality Imaging with 4MP Resolution • Motorized Varifocal Lens for Easy Installation and Monitoring • Deep Learning-Based Human and Vehicle Classification • Built-in Mic for Real-Time Audio Security • Supports Max. 256G Micro SD card • Efficient H.264+/H.265+ Compression Technology • Rich Interface: Alarm: 1 in, 1 out; audio: 1 in, 1 out |  |  | Country BOM |  | Released |  | CE-LVD: EN62368-1; CE-EMC: Electromagnetic Compatibility Directive 2014/30/EU; FCC: 47 CFR FCC Part 15, Subpart B; UL/CUL: UL62368-1 & CAN/CSA C22.2 No. 62368-1-14
Network Cameras | WizSense Series | Distribution | IP Camera for Distributors | DH-IPC-HFW2441T-ZS-B | DH-IPC-HFW2441TP-ZS-27135 | Normal | 4-MP 1/2.9" CMOS image sensor, low luminance, and high definition image. Outputs max. 4 MP (2688 × 1520)@20 fps, and supports 2560 × 1440 (2560 × 1440)@25/30 fps H.265 codec, high compression rate, ultra-low bit rate. Built-in IR LED, and the max. illumination distance is 60 m. ROI, SMART H.264+/H.265+, flexible coding, applicable to various bandwidth and storage environments. Rotation mode, WDR, 3D NR, HLC, BLC, digital watermarking, applicable to various monitoring scenes. Intelligent monitoring: Intrusion, tripwire (the two functions support the classification and accurate detection of vehicle and human) Abnormality detection: Motion detection, video tampering, audio detection, no SD card, SD card full, SD card error, network disconnection, IP conflict, illegal access, and voltage detection. Supports max. 256 G Micro SD card; built in MIC. 12 VDC/PoE power supply, easy for installation. IP67, IK10 (optional) protection. SMD Plus. | 73.00 | 83.00 | 98.00 | 115.00 | 123.00 | 133.00 | 363.00 | 1.0.01.04.39555-0019 | 6923172565327 |  |  | 20 | 0.73 | 0.169830 | 0.99 | 0.008492 | 36 | 4MP WDR Bullet Network CAMERA | 75.5 | 65.2 | 34.5 | 8525833000 | Bullet 4MP IRUpto60m IP67 IK10 POE | • High-Quality Imaging with 4MP Resolution • Motorized Varifocal Lens for Easy Installation and Monitoring • Deep Learning-Based Human and Vehicle Classification • Built-in Mic for Real-Time Audio Security • Supports Max. 256G Micro SD card • Efficient H.264+/H.265+ Compression Technology |  |  | Basic Business BOM |  | Released |  | CE-LVD: EN62368-1; CE-EMC: Electromagnetic Compatibility Directive 2014/30/EU; FCC: 47 CFR FCC Part 15, Subpart B; UL/CUL: UL62368-1 & CAN/CSA C22.2 No. 62368-1-14
Network Cameras | WizSense Series | Distribution | IP Camera for Distributors | DH-IPC-HFW2441T-ZS | DH-IPC-HFW2441TP-ZS-27135 | Normal | 4-MP 1/2.9" CMOS image sensor, low luminance, and high definition image. Outputs max. 4 MP (2688 × 1520)@20 fps, and supports 2560 × 1440 (2560 × 1440)@25/30 fps H.265 codec, high compression rate, ultra-low bit rate. Built-in IR LED, and the max. illumination distance is 60 m. ROI, SMART H.264+/H.265+, flexible coding, applicable to various bandwidth and storage environments. Rotation mode, WDR, 3D NR, HLC, BLC, digital watermarking, applicable to various monitoring scenes. Intelligent monitoring: Intrusion, tripwire (the two functions support the classification and accurate detection of vehicle and human) Abnormality detection: Motion detection, video tampering, audio detection, no SD card, SD card full, SD card error, network disconnection, IP conflict, illegal access, and voltage detection. Supports max. 256 G Micro SD card; built in MIC. 12 VDC/PoE power supply, easy for installation. IP67, IK10 (optional) protection. SMD Plus. | 71.00 | 81.00 | 96.00 | 112.00 | 120.00 | 130.00 | 325.00 | 1.0.01.04.39555-9002 | 6923172548542 |  |  | 20 | 0.73 | 0.169830 | 0.99 | 0.008492 | 36 | 4MP IR Vari-focal Bullet WizSense Network Camera | 75.5 | 65.2 | 34.5 | 8525833000 | Bullet 4MP IRUpto60m IP67 IK10 POE | • High-Quality Imaging with 4MP Resolution • Motorized Varifocal Lens for Easy Installation and Monitoring • Deep Learning-Based Human and Vehicle Classification • Built-in Mic for Real-Time Audio Security • Supports Max. 256G Micro SD card • Efficient H.264+/H.265+ Compression Technology |  |  | Country BOM |  | Released |  | CE-LVD: EN62368-1; CE-EMC: Electromagnetic Compatibility Directive 2014/30/EU; FCC: 47 CFR FCC Part 15, Subpart B; UL/CUL: UL62368-1 & CAN/CSA C22.2 No. 62368-1-14
Network Cameras | WizSense Series | Distribution | IP Camera for Distributors | DH-IPC-HDW2441T-ZS | DH-IPC-HDW2441TP-ZS-27135 | Normal | 4-MP 1/2.9" CMOS image sensor, low luminance, and high definition image. Outputs max. 4 MP (2688× 1520)@20 fps and supports 2560 × 1440 (2560× 1440)@25/30 fps H.265 codec, high compression rate, ultra-low bit rate. Built-in IR LED, and the max. illumination distance is 40 m. ROI, SMART H.264+/H.265+, flexible coding, applicable to various bandwidth and storage environments. Rotation mode, WDR, 3D NR, HLC, BLC, digital watermarking, applicable to various monitoring scenes. Intelligent monitoring: Intrusion, tripwire (the two functions support the classification and accurate detection of vehicle and human). Abnormality detection: Motion detection, video tampering, audio detection, no SD card, SD card full, SD card error, network disconnection, IP conflict, illegal access, and voltage detection. Supports max. 256 G Micro SD card; built in MIC. 12 VDC/PoE power supply, easy for installation. IP67 protection. SMD Plus. | 70.00 | 80.00 | 95.00 | 111.00 | 119.00 | 128.00 | 320.00 | 1.0.01.04.39144-9001 | 6923172545145 |  |  | 20 | 0.69 | 0.084286 | 0.86 | 0.004215 | 36 | 4MP IR Vari-focal Eyeball WizSense Network Camera | 80.9 | 33.5 | 31.1 | 8525833000 | Eyeball 4MP IRUpto40m IP67 POE | • High-Quality Imaging with 4MP Resolution • Motorized Varifocal Lens for Easy Installation and Monitoring • Deep Learning-Based Human and Vehicle Classification • Built-in Mic for Real-Time Audio Security • Supports Max. 256G Micro SD card • Efficient H.264+/H.265+ Compression Technology |  |  | Country BOM |  | Released |  | CE-LVD: EN62368-1; CE-EMC: Electromagnetic Compatibility Directive 2014/30/EU; FCC: 47 CFR FCC Part 15, Subpart B; UL/CUL: UL62368-1 & CAN/CSA C22.2 No. 62368-1-14
Network Cameras | WizSense Series | Distribution | IP Camera for Distributors | DH-IPC-HDBW2441R-ZAS | DH-IPC-HDBW2441RP-ZAS-27135 | Normal | 4-MP 1/2.9" CMOS image sensor, low luminance, and high definition image. Outputs max. 4 MP (2688 × 1520)@20 fps and supports 2560 × 1440 (2560 × 1440)@25/30 fps H.265 codec, high compression rate, ultra-low bit rate. Built-in IR LED, and the max. illumination distance is 40 m. ROI, SMART H.264+/H.265+, flexible coding, applicable to various bandwidth and storage environments. Rotation mode, WDR, 3D NR, HLC, BLC, digital watermarking, applicable to various monitoring scenes. Intelligent monitoring: Intrusion, tripwire (the two functions support the classification and accurate detection of vehicle and human) Abnormality detection: Motion detection, video tampering, audio detection, no SD card, SD card full, SD card error, network disconnection, IP conflict, illegal access, and voltage detection. Alarm: 1 in, 1 out; audio: 1 in, 1 out; supports max. 256 G Micro SD card; built in MIC. 12 VDC/PoE power supply, easy for installation. IP67 and IK10 protection. SMD Plus. | 75.00 | 85.00 | 102.00 | 119.00 | 128.00 | 137.00 | 342.50 | 1.0.01.04.39158-9002 | 6923172545671 |  |  | 20 | 0.52 | 0.084286 | 0.68 | 0.004215 | 36 | 4MP IR Vari-focal Dome WizSense Network Camera | 80.9 | 33.5 | 31.1 | 8525833000 | Vandal-proof Dome Camera 4MP IRUpto40m I/O 1/1 IP67 IK10 POE | • High-Quality Imaging with 4MP Resolution • Motorized Varifocal Lens for Easy Installation and Monitoring • Deep Learning-Based Human and Vehicle Classification • Built-in Mic for Real-Time Audio Security • Supports Max. 256G Micro SD card • Efficient H.264+/H.265+ Compression Technology • IP67 and IK10 Ratings for Protection Against Harsh Environments • Rich Interface: Alarm: 1 in, 1 out; audio: 1 in, 1 out |  |  | Country BOM |  | Released |  | CE-LVD: EN62368-1; CE-EMC: Electromagnetic Compatibility Directive 2014/30/EU; FCC: 47 CFR FCC Part 15, Subpart B; UL/CUL: UL62368-1 & CAN/CSA C22.2 No. 62368-1-14
Network Cameras | WizSense Series | Distribution | IP Camera for Distributors | DH-IPC-HDBW2441R-ZS-Black | DH-IPC-HDBW2441RP-ZS-27135 | Normal | 4-MP 1/2.9" CMOS image sensor, low luminance, and high definition image. Outputs max. 4 MP (2688 × 1520)@20 fps and supports 2560 × 1440 (2560 × 1440)@25/30 fps H.265 codec, high compression rate, ultra-low bit rate. Built-in IR LED, and the max. illumination distance is 40 m. ROI, SMART H.264+/H.265+, flexible coding, applicable to various bandwidth and storage environments. Rotation mode, WDR, 3D NR, HLC, BLC, digital watermarking, applicable to various monitoring scenes. Intelligent monitoring: Intrusion, tripwire (the two functions support the classification and accurate detection of vehicle and human) Abnormality detection: Motion detection, video tampering, audio detection, no SD card, SD card full, SD card error, network disconnection, IP conflict, illegal access, and voltage detection. Supports max. 256 G Micro SD card; built in MIC. 12 VDC/PoE power supply, easy for installation. IP67 and IK10 protection. SMD Plus. | 72.00 | 82.00 | 97.00 | 114.00 | 122.00 | 131.00 | 333.00 | 1.0.01.04.39156-0014 | 6923172565938 |  |  | 20 | 0.49 | 0.084286 | 0.66 | 0.004215 | 36 | 4MP WDR Vandal-proof Dome Camera Network CAMERA | 80.9 | 33.5 | 31.1 | 8525833000 | Vandal-proof Dome Camera 4MP IRUpto40m IP67 IK10 POE | • High-Quality Imaging with 4MP Resolution • Motorized Varifocal Lens for Easy Installation and Monitoring • Deep Learning-Based Human and Vehicle Classification • Built-in Mic for Real-Time Audio Security • Supports Max. 256G Micro SD card • Efficient H.264+/H.265+ Compression Technology • IP67 and IK10 Ratings for Protection Against Harsh Environments |  |  | Basic Business BOM |  | Released |  | CE-LVD: EN62368-1; CE-EMC: Electromagnetic Compatibility Directive 2014/30/EU; FCC: 47 CFR FCC Part 15, Subpart B; UL/CUL: UL62368-1 & CAN/CSA C22.2 No. 62368-1-14
Network Cameras | WizSense Series | Distribution | IP Camera for Distributors | DH-IPC-HDBW2441R-ZS | DH-IPC-HDBW2441RP-ZS-27135 | Normal | 4-MP 1/2.9" CMOS image sensor, low luminance, and high definition image. Outputs max. 4 MP (2688 × 1520)@20 fps and supports 2560 × 1440 (2560 × 1440)@25/30 fps H.265 codec, high compression rate, ultra-low bit rate. Built-in IR LED, and the max. illumination distance is 40 m. ROI, SMART H.264+/H.265+, flexible coding, applicable to various bandwidth and storage environments. Rotation mode, WDR, 3D NR, HLC, BLC, digital watermarking, applicable to various monitoring scenes. Intelligent monitoring: Intrusion, tripwire (the two functions support the classification and accurate detection of vehicle and human) Abnormality detection: Motion detection, video tampering, audio detection, no SD card, SD card full, SD card error, network disconnection, IP conflict, illegal access, and voltage detection. Supports max. 256 G Micro SD card; built in MIC. 12 VDC/PoE power supply, easy for installation. IP67 and IK10 protection. SMD Plus. | 70.00 | 80.00 | 95.00 | 111.00 | 119.00 | 128.00 | 320.00 | 1.0.01.04.39156-9001 | 6923172536815 |  |  | 20 | 0.49 | 0.084286 | 0.66 | 0.004215 | 36 | 4MP IR Vari-focal Dome WizSense Network Camera | 80.9 | 33.5 | 31.1 | 8525833000 | Vandal-proof Dome Camera 4MP IRUpto40m IP67 IK10 POE | • High-Quality Imaging with 4MP Resolution • Motorized Varifocal Lens for Easy Installation and Monitoring • Deep Learning-Based Human and Vehicle Classification • Built-in Mic for Real-Time Audio Security • Supports Max. 256G Micro SD card • Efficient H.264+/H.265+ Compression Technology • IP67 and IK10 Ratings for Protection Against Harsh Environments |  |  | Country BOM |  | Released |  | CE-LVD: EN62368-1; CE-EMC: Electromagnetic Compatibility Directive 2014/30/EU; FCC: 47 CFR FCC Part 15, Subpart B; UL/CUL: UL62368-1 & CAN/CSA C22.2 No. 62368-1-14
Network Cameras | WizSense Series | Distribution | IP Camera for Distributors | DH-IPC-HDBW2441R-ZS | DH-IPC-HDBW2441RP-ZS-27135 | Normal | 4-MP 1/2.9" CMOS image sensor, low luminance, and high definition image. Outputs max. 4 MP (2688 × 1520)@20 fps and supports 2560 × 1440 (2560 × 1440)@25/30 fps H.265 codec, high compression rate, ultra-low bit rate. Built-in IR LED, and the max. illumination distance is 40 m. ROI, SMART H.264+/H.265+, flexible coding, applicable to various bandwidth and storage environments. Rotation mode, WDR, 3D NR, HLC, BLC, digital watermarking, applicable to various monitoring scenes. Intelligent monitoring: Intrusion, tripwire (the two functions support the classification and accurate detection of vehicle and human) Abnormality detection: Motion detection, video tampering, audio detection, no SD card, SD card full, SD card error, network disconnection, IP conflict, illegal access, and voltage detection. Supports max. 256 G Micro SD card; built in MIC. 12 VDC/PoE power supply, easy for installation. IP67 and IK10 protection. SMD Plus. | 70.00 | 80.00 | 95.00 | 111.00 | 119.00 | 128.00 | 320.00 | 1.0.01.04.39156-9002 | 6923172536815 |  |  | 20 | 0.49 | 0.084286 | 0.66 | 0.004215 | 36 | 4MP IR Vari-focal Dome WizSense Network Camera | 80.9 | 33.5 | 31.1 | 8525833000 | Vandal-proof Dome Camera 4MP IRUpto40m IP67 IK10 POE | • High-Quality Imaging with 4MP Resolution • Motorized Varifocal Lens for Easy Installation and Monitoring • Deep Learning-Based Human and Vehicle Classification • Built-in Mic for Real-Time Audio Security • Supports Max. 256G Micro SD card • Efficient H.264+/H.265+ Compression Technology • IP67 and IK10 Ratings for Protection Against Harsh Environments |  |  | Country BOM |  | Released |  | CE-LVD: EN62368-1; CE-EMC: Electromagnetic Compatibility Directive 2014/30/EU; FCC: 47 CFR FCC Part 15, Subpart B; UL/CUL: UL62368-1 & CAN/CSA C22.2 No. 62368-1-14
Network Cameras | WizSense Series | Distribution | IP Camera for Distributors | DH-IPC-HFW2449TL-S-PRO | DH-IPC-HFW2449TLP-S-LED-0280B-PRO | Delisting Warning | 4-MP 1/1.8" CMOS image sensor, low luminance, and high definition image. Outputs max. 4 MP (2688 × 1520) @20 fps, and supports 2560×1440 (2560 × 1440) @25/30 fps. H.265 codec, high compression rate, ultra-low bit rate. Built-in warm light, and the max. illumination distance is 20 m. ROI, SMART H.264+/H.265+, flexible coding, applicable to various bandwidth and storage environments. Rotation mode, WDR, 3D NR, HLC, BLC, digital watermarking, applicable to various monitoring scenes. Intelligent monitoring: Intrusion, tripwire (the two functions support the classification and accurate detection of vehicle and human) Abnormality detection: Motion detection, video tampering, audio detection, no SD card, SD card full, SD card error, network disconnection, IP conflict, illegal access, and voltage detection. Supports max. 256 G Micro SD card; built in Mic. 12 VDC/PoE power supply, easy for installation. IP67 protection. SMD Plus | 52.00 | 59.00 | 67.00 | 79.00 | 85.00 | 91.00 | 227.00 | 1.0.01.04.44587-9001 | 6939554901263 |  |  | 20 | 0.57 | 0.076606 | 0.72 | 0.003831 | 36 | 4MP WizColor Fixed-focal Bullet WizSense Network Camera | 58.5 | 48.5 | 27.0 | 8525833000 | Bullet 4MP FF IRUpto20m IP67 POE | • High-Quality Imaging with 4 MP Resolution • Exceptional Image Quality in Low-Light Environments by WizColor Technology • Deep Learning-Based Human and Vehicle Classification • Built-in Mic for Real-Time Audio Security • Supports Max. 256G Micro SD card • Efficient H.264+/H.265+ Compression Technology • IP67 Ratings for Protection Against Harsh Environments |  |  | Country BOM |  | Released |  | CE-LVD: EN62368-1; CE-EMC: Electromagnetic Compatibility Directive 2014/30/EU;
Network Cameras | WizSense Series | Distribution | IP Camera for Distributors | DH-IPC-HFW2449TL-S-PRO | DH-IPC-HFW2449TLP-S-LED-0360B-PRO | Delisting Warning | 4-MP 1/1.8" CMOS image sensor, low luminance, and high definition image. Outputs max. 4 MP (2688 × 1520) @20 fps, and supports 2560×1440 (2560 × 1440) @25/30 fps. H.265 codec, high compression rate, ultra-low bit rate. Built-in warm light, and the max. illumination distance is 30 m. ROI, SMART H.264+/H.265+, flexible coding, applicable to various bandwidth and storage environments. Rotation mode, WDR, 3D NR, HLC, BLC, digital watermarking, applicable to various monitoring scenes. Intelligent monitoring: Intrusion, tripwire (the two functions support the classification and accurate detection of vehicle and human) Abnormality detection: Motion detection, video tampering, audio detection, no SD card, SD card full, SD card error, network disconnection, IP conflict, illegal access, and voltage detection. Supports max. 256 G Micro SD card; built in Mic. 12 VDC/PoE power supply, easy for installation. IP67 protection. SMD Plus | 52.00 | 59.00 | 67.00 | 79.00 | 85.00 | 91.00 | 227.00 | 1.0.01.04.44588-9003 | 6939554901270 |  |  | 20 | 0.57 | 0.076606 | 0.72 | 0.003831 | 36 | 4MP WizColor Fixed-focal Bullet WizSense Network Camera | 58.5 | 48.5 | 27.0 | 8525833000 | Bullet 4MP FF IRUpto30m IP67 POE | • High-Quality Imaging with 4 MP Resolution • Exceptional Image Quality in Low-Light Environments by WizColor Technology • Deep Learning-Based Human and Vehicle Classification • Built-in Mic for Real-Time Audio Security • Supports Max. 256G Micro SD card • Efficient H.264+/H.265+ Compression Technology • IP67 Ratings for Protection Against Harsh Environments |  |  | Country BOM |  | Released |  | CE-LVD: EN62368-1; CE-EMC: Electromagnetic Compatibility Directive 2014/30/EU;
Network Cameras | WizSense Series | Distribution | IP Camera for Distributors | DH-IPC-HFW2449TL-S-PRO | DH-IPC-HFW2449TLP-S-LED-0600B-PRO | Delisting Warning | 4-MP 1/1.8" CMOS image sensor, low luminance, and high definition image. Outputs max. 4 MP (2688 × 1520) @20 fps, and supports 2560×1440 (2560 × 1440) @25/30 fps. H.265 codec, high compression rate, ultra-low bit rate. Built-in warm light, and the max. illumination distance is 50 m. ROI, SMART H.264+/H.265+, flexible coding, applicable to various bandwidth and storage environments. Rotation mode, WDR, 3D NR, HLC, BLC, digital watermarking, applicable to various monitoring scenes. Intelligent monitoring: Intrusion, tripwire (the two functions support the classification and accurate detection of vehicle and human) Abnormality detection: Motion detection, video tampering, audio detection, no SD card, SD card full, SD card error, network disconnection, IP conflict, illegal access, and voltage detection. Supports max. 256 G Micro SD card; built in Mic. 12 VDC/PoE power supply, easy for installation. IP67 protection. SMD Plus | 52.00 | 59.00 | 67.00 | 79.00 | 85.00 | 91.00 | 227.00 | 1.0.01.04.44589-9001 | 6939554904134 |  |  | 20 | 0.57 | 0.076606 | 0.72 | 0.003831 | 36 | 4MP WizColor Fixed-focal Bullet WizSense Network Camera | 58.5 | 48.5 | 27.0 | 8525833000 | Bullet 4MP FF IRUpto50m IP67 POE | • High-Quality Imaging with 4 MP Resolution • Exceptional Image Quality in Low-Light Environments by WizColor Technology • Deep Learning-Based Human and Vehicle Classification • Built-in Mic for Real-Time Audio Security • Supports Max. 256G Micro SD card • Efficient H.264+/H.265+ Compression Technology • IP67 Ratings for Protection Against Harsh Environments |  |  | Country BOM |  | Released |  | CE-LVD: EN62368-1; CE-EMC: Electromagnetic Compatibility Directive 2014/30/EU;
Network Cameras | WizSense Series | Distribution | IP Camera for Distributors | DH-IPC-HFW2449M-S-B-PRO | DH-IPC-HFW2449MP-S-LED-0360B-B-PRO | Delisting Warning | 4-MP 1/1.8" CMOS image sensor, low luminance, and high definition image. Outputs max. 4 MP (2688 × 1520) @20 fps, and supports 2560×1440 (2560 × 1440) @25/30 fps. H.265 codec, high compression rate, ultra-low bit rate. Built-in warm light, and the max. illumination distance is 30 m. ROI, SMART H.264+/H.265+, flexible coding, applicable to various bandwidth and storage environments. Rotation mode, WDR, 3D NR, HLC, BLC, digital watermarking, applicable to various monitoring scenes. Intelligent monitoring: Intrusion, tripwire (the two functions support the classification and accurate detection of vehicle and human) Abnormality detection: Motion detection, video tampering, audio detection, no SD card, SD card full, SD card error, network disconnection, IP conflict, illegal access, and voltage detection. Supports max. 256 G Micro SD card; built in Mic. 12 VDC/PoE power supply, easy for installation. IP67 protection. SMD Plus | 52.00 | 59.00 | 67.00 | 79.00 | 85.00 | 91.00 | 227.00 | 1.0.01.04.44457-9004 | 6939554921766 |  |  | 10 | 0.68 | 0.138411 | 1.27 | 0.013842 | 36 | 4MP WizColor Fixed-focal Bullet WizSense Network Camera | 91.0 | 38.9 | 39.1 | 8525833000 | Bullet 4MP FF IRUpto30m IP67 POE | • High-Quality Imaging with 4 MP Resolution • Exceptional Image Quality in Low-Light Environments by WizColor Technology • Deep Learning-Based Human and Vehicle Classification • Built-in Mic for Real-Time Audio Security • Supports Max. 256G Micro SD card • Efficient H.264+/H.265+ Compression Technology • IP67 Ratings for Protection Against Harsh Environments |  |  | Country BOM |  | Released |  | CE-LVD: EN62368-1; CE-EMC: Electromagnetic Compatibility Directive 2014/30/EU;
Network Cameras | WizSense Series | Distribution | IP Camera for Distributors | DH-IPC-HFW2449M-S-B-PRO | DH-IPC-HFW2449MP-S-LED-0600B-B-PRO | Delisting Warning | 4-MP 1/1.8" CMOS image sensor, low luminance, and high definition image. Outputs max. 4 MP (2688 × 1520) @20 fps, and supports 2560×1440 (2560 × 1440) @25/30 fps. H.265 codec, high compression rate, ultra-low bit rate. Built-in warm light, and the max. illumination distance is 50 m. ROI, SMART H.264+/H.265+, flexible coding, applicable to various bandwidth and storage environments. Rotation mode, WDR, 3D NR, HLC, BLC, digital watermarking, applicable to various monitoring scenes. Intelligent monitoring: Intrusion, tripwire (the two functions support the classification and accurate detection of vehicle and human) Abnormality detection: Motion detection, video tampering, audio detection, no SD card, SD card full, SD card error, network disconnection, IP conflict, illegal access, and voltage detection. Supports max. 256 G Micro SD card; built in Mic. 12 VDC/PoE power supply, easy for installation. IP67 protection. SMD Plus | 52.00 | 59.00 | 67.00 | 79.00 | 85.00 | 91.00 | 227.00 | 1.0.01.04.44458-9002 | 6939554921780 |  |  | 10 | 0.68 | 0.138411 | 1.27 | 0.013842 | 36 | 4MP WizColor Fixed-focal Bullet WizSense Network Camera | 91.0 | 38.9 | 39.1 | 8525833000 | Bullet 4MP FF IRUpto50m IP67 POE | • High-Quality Imaging with 4 MP Resolution • Exceptional Image Quality in Low-Light Environments by WizColor Technology • Deep Learning-Based Human and Vehicle Classification • Built-in Mic for Real-Time Audio Security • Supports Max. 256G Micro SD card • Efficient H.264+/H.265+ Compression Technology • IP67 Ratings for Protection Against Harsh Environments |  |  | Country BOM |  | Released |  | CE-LVD: EN62368-1; CE-EMC: Electromagnetic Compatibility Directive 2014/30/EU;
Network Cameras | WizSense Series | Distribution | IP Camera for Distributors | DH-IPC-HDW2449T-S-PRO | DH-IPC-HDW2449TP-S-LED-0280B-PRO | Delisting Warning | 4-MP 1/1.8" CMOS image sensor, low luminance, and high definition image. Outputs max. 4 MP (2688 × 1520) @20 fps, and supports 2560×1440 (2560 × 1440) @25/30 fps. H.265 codec, high compression rate, ultra-low bit rate. Built-in warm light, and the max. illumination distance is 20 m. ROI, SMART H.264+/H.265+, flexible coding, applicable to various bandwidth and storage environments. Rotation mode, WDR, 3D NR, HLC, BLC, digital watermarking, applicable to various monitoring scenes. Intelligent monitoring: Intrusion, tripwire (the two functions support the classification and accurate detection of vehicle and human) Abnormality detection: Motion detection, video tampering, audio detection, no SD card, SD card full, SD card error, network disconnection, IP conflict, illegal access, and voltage detection. Supports max. 256 G Micro SD card; built in Mic. 12 VDC/PoE power supply, easy for installation. IP67 protection. SMD Plus | 52.00 | 59.00 | 67.00 | 79.00 | 85.00 | 91.00 | 227.00 | 1.0.01.04.44461-9006 | 6939554921803 | DH-IPC-HDW2449TP-S-LED-0280B-PRO-S1 | 1.0.01.04.47136-9006 | 20 | 0.42 | 0.084286 | 0.59 | 0.004215 | 36 | 4MP WizColor Fixed-focal Eyeball WizSense Network Camera | 80.9 | 33.5 | 31.1 | 8525833000 | Eyeball 4MP FF IRUpto20m IP67 POE | • High-Quality Imaging with 4 MP Resolution • Exceptional Image Quality in Low-Light Environments by WizColor Technology • Deep Learning-Based Human and Vehicle Classification • Built-in Mic for Real-Time Audio Security • Supports Max. 256G Micro SD card • Efficient H.264+/H.265+ Compression Technology • IP67 Ratings for Protection Against Harsh Environments |  |  | Country BOM |  | Released |  | CE-LVD: EN62368-1; CE-EMC: Electromagnetic Compatibility Directive 2014/30/EU;
Network Cameras | WizSense Series | Distribution | IP Camera for Distributors | DH-IPC-HDW2449T-S-PRO | DH-IPC-HDW2449TP-S-LED-0360B-PRO | Delisting Warning | 4-MP 1/1.8" CMOS image sensor, low luminance, and high definition image. Outputs max. 4 MP (2688 × 1520) @20 fps, and supports 2560×1440 (2560 × 1440) @25/30 fps. H.265 codec, high compression rate, ultra-low bit rate. Built-in warm light, and the max. illumination distance is 30 m. ROI, SMART H.264+/H.265+, flexible coding, applicable to various bandwidth and storage environments. Rotation mode, WDR, 3D NR, HLC, BLC, digital watermarking, applicable to various monitoring scenes. Intelligent monitoring: Intrusion, tripwire (the two functions support the classification and accurate detection of vehicle and human) Abnormality detection: Motion detection, video tampering, audio detection, no SD card, SD card full, SD card error, network disconnection, IP conflict, illegal access, and voltage detection. Supports max. 256 G Micro SD card; built in Mic. 12 VDC/PoE power supply, easy for installation. IP67 protection. SMD Plus | 52.00 | 59.00 | 67.00 | 79.00 | 85.00 | 91.00 | 227.00 | 1.0.01.04.44462-9001 | 6939554949210 | DH-IPC-HDW2449TP-S-LED-0360B-PRO-S1 | 1.0.01.04.47137-9005 | 20 | 0.42 | 0.084286 | 0.59 | 0.004215 | 36 | 4MP WizColor Fixed-focal Eyeball WizSense Network Camera | 80.9 | 33.5 | 31.1 | 8525833000 | Eyeball 4MP FF IRUpto30m IP67 POE | • High-Quality Imaging with 4 MP Resolution • Exceptional Image Quality in Low-Light Environments by WizColor Technology • Deep Learning-Based Human and Vehicle Classification • Built-in Mic for Real-Time Audio Security • Supports Max. 256G Micro SD card • Efficient H.264+/H.265+ Compression Technology • IP67 Ratings for Protection Against Harsh Environments |  |  | Country BOM |  | Released |  | CE-LVD: EN62368-1; CE-EMC: Electromagnetic Compatibility Directive 2014/30/EU;
Network Cameras | WizSense Series | Distribution | IP Camera for Distributors | DH-IPC-HFW2449S-S-IL-Black | DH-IPC-HFW2449SP-S-IL-0280B | Normal | 4-MP 1/2.9" CMOS image sensor, low luminance, and high definition image. Outputs max. 4 MP (2688 × 1520)@20 fps, and supports 2560 × 1440 @25/30 fps H.265 codec, high compression rate, ultra-low bit rate. Built-in warm light/IR LED, the max. illumination distance is 30 m and the max. warm light distance is 20 m. ROI, SMART H.264+/H.265+, flexible coding, applicable to various bandwidth and storage environments. Rotation mode, WDR, 3D NR, HLC, BLC, digital watermarking, applicable to various monitoring scenes. Intelligent monitoring: Intrusion, tripwire (the two functions support the classification and accurate detection of vehicle and human). Supports max. 256 G Micro SD card; built in MIC. 12 VDC/PoE power supply, easy for installation. IP67 protection. SMD Plus. | 51.00 | 58.00 | 68.00 | 80.00 | 85.00 | 92.00 | 227.00 | 1.0.01.04.38791-0053 | 6937552487017 |  |  | 20 | 0.48 | 0.056013 | 0.59 | 0.002801 | 36 | 4MP Smart Dual Light Fixed-focal Bullet WizSense Network Camera | 56.1 | 43.6 | 22.9 | 8525833000 | Bullet 4MP FF IRUpto30m IP67 POE | • Smart Dual Light: Built-in IR and LED Lights with 3 Illumination Modes Supported • High-Quality Imaging with 4MP Resolution • Deep Learning-Based Human and Vehicle Classification • Built-in Mic for Real-Time Audio Security • Supports Max. 256G Micro SD card • Efficient H.264+/H.265+ Compression Technology |  |  | Basic Business BOM |  | Released |  | CE-LVD: EN62368-1 CE-EMC: Electromagnetic Compatibility Directive 2014/30/EU FCC: 47 CFR FCC Part 15, Subpart B UL/CUL: UL62368-1 & CAN/CSA C22.2 No. 62368-1-14
Network Cameras | WizSense Series | Distribution | IP Camera for Distributors | DH-IPC-HFW2449S-S-IL | DH-IPC-HFW2449SP-S-IL-0280B | Normal | 4-MP 1/2.9" CMOS image sensor, low luminance, and high definition image. Outputs max. 4 MP (2688 × 1520)@20 fps, and supports 2560 × 1440 @25/30 fps H.265 codec, high compression rate, ultra-low bit rate. Built-in warm light/IR LED, the max. illumination distance is 30 m and the max. warm light distance is 20 m. ROI, SMART H.264+/H.265+, flexible coding, applicable to various bandwidth and storage environments. Rotation mode, WDR, 3D NR, HLC, BLC, digital watermarking, applicable to various monitoring scenes. Intelligent monitoring: Intrusion, tripwire (the two functions support the classification and accurate detection of vehicle and human). Supports max. 256 G Micro SD card; built in MIC. 12 VDC/PoE power supply, easy for installation. IP67 protection. SMD Plus. | 49.00 | 56.00 | 66.00 | 78.00 | 83.00 | 90.00 | 225.00 | 1.0.01.04.38791-9002 | 6923172537744 |  |  | 20 | 0.48 | 0.056013 | 0.59 | 0.002801 | 36 | 4MP Smart Dual Light Fixed-focal Bullet WizSense Network Camera | 56.1 | 43.6 | 22.9 | 8525833000 | Bullet 4MP FF IRUpto30m IP67 POE | • Smart Dual Light: Built-in IR and LED Lights with 3 Illumination Modes Supported • High-Quality Imaging with 4MP Resolution • Deep Learning-Based Human and Vehicle Classification • Built-in Mic for Real-Time Audio Security • Supports Max. 256G Micro SD card • Efficient H.264+/H.265+ Compression Technology |  |  | Country BOM |  | Released |  | CE-LVD: EN62368-1 CE-EMC: Electromagnetic Compatibility Directive 2014/30/EU FCC: 47 CFR FCC Part 15, Subpart B UL/CUL: UL62368-1 & CAN/CSA C22.2 No. 62368-1-14
Network Cameras | WizSense Series | Distribution | IP Camera for Distributors | DH-IPC-HFW2449S-S-IL | DH-IPC-HFW2449SP-S-IL-0360B | Normal | 4-MP 1/2.9" CMOS image sensor, low luminance, and high definition image. Outputs max. 4 MP (2688 × 1520)@20 fps, and supports 2560 × 1440 @25/30 fps H.265 codec, high compression rate, ultra-low bit rate. Built-in warm light/IR LED, the max. illumination distance is 30 m and the max. warm light distance is 30 m. ROI, SMART H.264+/H.265+, flexible coding, applicable to various bandwidth and storage environments. Rotation mode, WDR, 3D NR, HLC, BLC, digital watermarking, applicable to various monitoring scenes. Intelligent monitoring: Intrusion, tripwire (the two functions support the classification and accurate detection of vehicle and human). Supports max. 256 G Micro SD card; built in MIC. 12 VDC/PoE power supply, easy for installation. IP67 protection. SMD Plus. | 49.00 | 56.00 | 66.00 | 78.00 | 83.00 | 90.00 | 225.00 | 1.0.01.04.38792-9001 | 6923172537751 |  |  | 20 | 0.48 | 0.056013 | 0.59 | 0.002801 | 36 | 4MP Smart Dual Light Fixed-focal Bullet WizSense Network Camera | 56.1 | 43.6 | 22.9 | 8525833000 | Bullet 4MP FF IRUpto30m IP67 POE | • Smart Dual Light: Built-in IR and LED Lights with 3 Illumination Modes Supported • High-Quality Imaging with 4MP Resolution • Deep Learning-Based Human and Vehicle Classification • Built-in Mic for Real-Time Audio Security • Supports Max. 256G Micro SD card • Efficient H.264+/H.265+ Compression Technology |  |  | Country BOM |  | Released |  | CE-LVD: EN62368-1 CE-EMC: Electromagnetic Compatibility Directive 2014/30/EU FCC: 47 CFR FCC Part 15, Subpart B UL/CUL: UL62368-1 & CAN/CSA C22.2 No. 62368-1-14
Network Cameras | WizSense Series | Distribution | IP Camera for Distributors | DH-IPC-HDW2449T-S-IL | DH-IPC-HDW2449TP-S-IL-0280B | Normal | 4-MP 1/2.9" CMOS image sensor, low luminance, and high definition image. Outputs max. 4 MP (2688 × 1520)@20 fps, and supports 2560 × 1440 @25/30 fps H.265 codec, high compression rate, ultra-low bit rate. Built-in warm light/IR LED, the max. illumination distance is 30 m and the max. warm light distance is 20 m. ROI, SMART H.264+/H.265+, flexible coding, applicable to various bandwidth and storage environments. Rotation mode, WDR, 3D NR, HLC, BLC, digital watermarking, applicable to various monitoring scenes. Intelligent monitoring: Intrusion, tripwire (the two functions support the classification and accurate detection of vehicle and human). Supports max. 256 G Micro SD card; built in MIC. 12 VDC/PoE power supply, easy for installation. IP67 protection. SMD Plus. | 49.00 | 56.00 | 66.00 | 78.00 | 83.00 | 90.00 | 225.00 | 1.0.01.04.38799-9001 | 6923172537782 |  |  | 30 | 0.37 | 0.061601 | 0.51 | 0.002054 | 36 | 4MP Smart Dual Light Fixed-focal Eyeball WizSense Network Camera | 58.5 | 39.0 | 27.0 | 8525833000 | Eyeball 4MP FF IRUpto30m IP67 POE | • Smart Dual Light: Built-in IR and LED Lights with 3 Illumination Modes Supported • High-Quality Imaging with 4MP Resolution • Deep Learning-Based Human and Vehicle Classification • Built-in Mic for Real-Time Audio Security • Supports Max. 256G Micro SD card • Efficient H.264+/H.265+ Compression Technology |  |  | Country BOM |  | Released |  | CE-LVD: EN62368-1 CE-EMC: Electromagnetic Compatibility Directive 2014/30/EU FCC: 47 CFR FCC Part 15, Subpart B UL/CUL: UL62368-1 & CAN/CSA C22.2 No. 62368-1-14
Network Cameras | WizSense Series | Distribution | IP Camera for Distributors | DH-IPC-HDW2449T-S-IL | DH-IPC-HDW2449TP-S-IL-0360B | Normal | 4-MP 1/2.9" CMOS image sensor, low luminance, and high definition image. Outputs max. 4 MP (2688 × 1520)@20 fps, and supports 2560 × 1440 @25/30 fps H.265 codec, high compression rate, ultra-low bit rate. Built-in warm light/IR LED, the max. illumination distance is 30 m and the max. warm light distance is 30 m. ROI, SMART H.264+/H.265+, flexible coding, applicable to various bandwidth and storage environments. Rotation mode, WDR, 3D NR, HLC, BLC, digital watermarking, applicable to various monitoring scenes. Intelligent monitoring: Intrusion, tripwire (the two functions support the classification and accurate detection of vehicle and human). Supports max. 256 G Micro SD card; built in MIC. 12 VDC/PoE power supply, easy for installation. IP67 protection. SMD Plus. | 49.00 | 56.00 | 66.00 | 78.00 | 83.00 | 90.00 | 225.00 | 1.0.01.04.38800-9001 | 6923172537799 |  |  | 30 | 0.37 | 0.061601 | 0.51 | 0.002054 | 36 | 4MP Smart Dual Light Fixed-focal Eyeball WizSense Network Camera | 58.5 | 39.0 | 27.0 | 8525833000 | Eyeball 4MP FF IRUpto30m IP67 POE | • Smart Dual Light: Built-in IR and LED Lights with 3 Illumination Modes Supported • High-Quality Imaging with 4MP Resolution • Deep Learning-Based Human and Vehicle Classification • Built-in Mic for Real-Time Audio Security • Supports Max. 256G Micro SD card • Efficient H.264+/H.265+ Compression Technology |  |  | Country BOM |  | Released |  | CE-LVD: EN62368-1 CE-EMC: Electromagnetic Compatibility Directive 2014/30/EU FCC: 47 CFR FCC Part 15, Subpart B UL/CUL: UL62368-1 & CAN/CSA C22.2 No. 62368-1-14
Network Cameras | WizSense Series | Distribution | IP Camera for Distributors | DH-IPC-HDW2449TM-S-IL | DH-IPC-HDW2449TMP-S-IL-0280B | Normal | 4-MP 1/2.9" CMOS image sensor, low luminance, and high definition image. Outputs max. 4 MP (2688 × 1520)@20 fps, and supports 2560 × 1440 @25/30 fps. H.265 codec, high compression rate, ultra-low bit rate. Built-in warm light/IR LED, the max. illumination distance is 30 m and the max. warm light distance is 20 m. ROI, SMART H.264+/H.265+, flexible coding, applicable to various bandwidth and storage environments. Rotation mode, WDR, 3D NR, HLC, BLC, digital watermarking, applicable to various monitoring scenes. Intelligent monitoring: Intrusion, tripwire (the two functions support the classification and accurate detection of vehicle and human). Supports max. 256 G Micro SD card; built in MIC. 12 VDC/PoE power supply, easy for installation. IP67 protection. SMD Plus. | 52.00 | 59.00 | 71.00 | 83.00 | 89.00 | 96.00 | 240.00 | 1.0.01.04.39934-9002 | 6923172580368 |  |  | 20 | 0.46 | 0.057137 | 0.65 | 0.002857 | 36 | 4MP Smart Dual Light Fixed-focal Eyeball WizSense Network Camera | 71.6 | 30.0 | 26.6 | 8525833000 | Eyeball 4MP FF IRUpto30m IP67 POE | • Smart Dual Light: Built-in IR and LED Lights with 3 Illumination Modes Supported • High-Quality Imaging with 4MP Resolution • Deep Learning-Based Human and Vehicle Classification • Built-in Mic for Real-Time Audio Security • Supports Max. 256G Micro SD card • Efficient H.264+/H.265+ Compression Technology |  |  | Country BOM |  | Released |  | CE-LVD: EN62368-1 CE-EMC: Electromagnetic Compatibility Directive 2014/30/EU FCC: 47 CFR FCC Part 15, Subpart B UL/CUL: UL62368-1 & CAN/CSA C22.2 No. 62368-1-14
Network Cameras | WizSense Series | Distribution | IP Camera for Distributors | DH-IPC-HDW2449TM-S-IL | DH-IPC-HDW2449TMP-S-IL-0360B | Normal | 4-MP 1/2.9" CMOS image sensor, low luminance, and high definition image. Outputs max. 4 MP (2688 × 1520)@20 fps, and supports 2560× 1440 @25/30 fps. H.265 codec, high compression rate, ultra-low bit rate. Built-in warm light/IR LED, the max. illumination distance is 30 m and the max. warm light distance is 30 m. ROI, SMART H.264+/H.265+, flexible coding, applicable to various bandwidth and storage environments. Rotation mode, WDR, 3D NR, HLC, BLC, digital watermarking, applicable to various monitoring scenes. Intelligent monitoring: Intrusion, tripwire (the two functions support the classification and accurate detection of vehicle and human). Supports max. 256 G Micro SD card; built in MIC. 12 VDC/PoE power supply, easy for installation. IP67 protection. SMD Plus. | 52.00 | 59.00 | 71.00 | 83.00 | 89.00 | 96.00 | 240.00 | 1.0.01.04.39935-9001 | 6923172580375 |  |  | 20 | 0.46 | 0.057137 | 0.65 | 0.002857 | 36 | 4MP Smart Dual Light Fixed-focal Eyeball WizSense Network Camera | 71.6 | 30.0 | 26.6 | 8525833000 | Eyeball 4MP FF IRUpto30m IP67 POE | • Smart Dual Light: Built-in IR and LED Lights with 3 Illumination Modes Supported • High-Quality Imaging with 4MP Resolution • Deep Learning-Based Human and Vehicle Classification • Built-in Mic for Real-Time Audio Security • Supports Max. 256G Micro SD card • Efficient H.264+/H.265+ Compression Technology |  |  | Country BOM |  | Released |  | CE-LVD: EN62368-1 CE-EMC: Electromagnetic Compatibility Directive 2014/30/EU FCC: 47 CFR FCC Part 15, Subpart B UL/CUL: UL62368-1 & CAN/CSA C22.2 No. 62368-1-14
Network Cameras | WizSense Series | Distribution | IP Camera for Distributors | DH-IPC-HDBW2449E-S-IL-Black | DH-IPC-HDBW2449EP-S-IL-0280B | Normal | 4-MP 1/2.9" CMOS image sensor, low luminance, and high definition image. Outputs max. 4 MP (2688 × 1520) @20 fps, and supports 2560 × 1440@25/30 fps. H.265 codec, high compression rate, ultra-low bit rate. Built-in IR LED and warm light , the max. IR illumination distance is 30 m and the max. warm light distance is 30 m. ROI, SMART H.264+/H.265+, flexible coding, applicable to various bandwidth and storage environments. Rotation mode, WDR, 3D NR, HLC, BLC, digital watermarking, applicable to various monitoring scenes. Intelligent monitoring: Intrusion, tripwire (the two functions support the classification and accurate detection of vehicle and human). Abnormality detection: Motion detection, video tampering, audio detection, no SD card, SD card full, SD card error, network disconnection, IP conflict, illegal access, and voltage detection. Supports max. 256 G Micro SD card; built in Mic. 12 VDC/PoE power supply, easy for installation. IP67, IK10 protection. SMD Plus. | 51.00 | 58.00 |  | 80.00 | 80.00 | 92.00 | 227.00 | 1.0.01.04.43065-0011 | 6937552486645 |  |  | 20 | 0.35 | 0.057137 | 0.5 | 0.002857 | 36 | 4MP Smart Dual Light Fixed-focal Dome WizSense Network Camera | 71.6 | 30.0 | 26.6 | 8525833000 | Dome Camera 4MP FF IRUpto30m IP67 IK10 POE | • Smart Dual Light: Built-in IR and LED Lights with 3 Illumination Modes Supported • High-Quality Imaging with 4MP Resolution • Deep Learning-Based Human and Vehicle Classification • Built-in Mic for Real-Time Audio Security • Supports Max. 256G Micro SD card • Efficient H.264+/H.265+ Compression Technology • IP67 and IK10 Ratings for Protection Against Harsh Environments |  |  | Basic Business BOM |  | Released |  | CE-LVD: EN62368-1; CE-EMC: Electromagnetic Compatibility Directive 2014/30/EU
Network Cameras | WizSense Series | Distribution | IP Camera for Distributors | DH-IPC-HDBW2449E-S-IL | DH-IPC-HDBW2449EP-S-IL-0280B | Normal | 4-MP 1/2.9" CMOS image sensor, low luminance, and high definition image. Outputs max. 4 MP (2688 × 1520) @20 fps, and supports 2560 × 1440@25/30 fps. H.265 codec, high compression rate, ultra-low bit rate. Built-in IR LED and warm light , the max. IR illumination distance is 30 m and the max. warm light distance is 30 m. ROI, SMART H.264+/H.265+, flexible coding, applicable to various bandwidth and storage environments. Rotation mode, WDR, 3D NR, HLC, BLC, digital watermarking, applicable to various monitoring scenes. Intelligent monitoring: Intrusion, tripwire (the two functions support the classification and accurate detection of vehicle and human). Abnormality detection: Motion detection, video tampering, audio detection, no SD card, SD card full, SD card error, network disconnection, IP conflict, illegal access, and voltage detection. Supports max. 256 G Micro SD card; built in Mic. 12 VDC/PoE power supply, easy for installation. IP67, IK10 protection. SMD Plus. | 49.00 | 56.00 | 66.00 | 78.00 | 83.00 | 90.00 | 225.00 | 1.0.01.04.43065-9002 | 6923172514202 |  |  | 20 | 0.35 | 0.057137 | 0.5 | 0.002857 | 36 | 4MP Smart Dual Light Fixed-focal Dome WizSense Network Camera | 71.6 | 30.0 | 26.6 | 8525833000 | Dome Camera 4MP FF IRUpto30m IP67 IK10 POE | • Smart Dual Light: Built-in IR and LED Lights with 3 Illumination Modes Supported • High-Quality Imaging with 4MP Resolution • Deep Learning-Based Human and Vehicle Classification • Built-in Mic for Real-Time Audio Security • Supports Max. 256G Micro SD card • Efficient H.264+/H.265+ Compression Technology • IP67 and IK10 Ratings for Protection Against Harsh Environments |  |  | Country BOM |  | Released |  | CE-LVD: EN62368-1; CE-EMC: Electromagnetic Compatibility Directive 2014/30/EU
Network Cameras | WizSense Series | Distribution | IP Camera for Distributors | DH-IPC-HDBW2449E-S-IL | DH-IPC-HDBW2449EP-S-IL-0360B | Normal | 4-MP 1/2.9" CMOS image sensor, low luminance, and high definition image. Outputs max. 4 MP (2688 × 1520) @20 fps, and supports 2560 × 1440@25/30 fps. H.265 codec, high compression rate, ultra-low bit rate. Built-in IR LED and warm light , the max. IR illumination distance is 30 m and the max. warm light distance is 30 m. ROI, SMART H.264+/H.265+, flexible coding, applicable to various bandwidth and storage environments. Rotation mode, WDR, 3D NR, HLC, BLC, digital watermarking, applicable to various monitoring scenes. Intelligent monitoring: Intrusion, tripwire (the two functions support the classification and accurate detection of vehicle and human). Abnormality detection: Motion detection, video tampering, audio detection, no SD card, SD card full, SD card error, network disconnection, IP conflict, illegal access, and voltage detection. Supports max. 256 G Micro SD card; built in Mic. 12 VDC/PoE power supply, easy for installation. IP67, IK10 protection. SMD Plus. | 49.00 | 56.00 | 66.00 | 78.00 | 83.00 | 90.00 | 225.00 | 1.0.01.04.43066-9002 | 6923172514219 |  |  | 20 | 0.35 | 0.057137 | 0.5 | 0.002857 | 36 | 4MP Smart Dual Light Fixed-focal Dome WizSense Network Camera | 71.6 | 30.0 | 26.6 | 8525833000 | Dome Camera 4MP FF IRUpto30m IP67 IK10 POE | • Smart Dual Light: Built-in IR and LED Lights with 3 Illumination Modes Supported • High-Quality Imaging with 4MP Resolution • Deep Learning-Based Human and Vehicle Classification • Built-in Mic for Real-Time Audio Security • Supports Max. 256G Micro SD card • Efficient H.264+/H.265+ Compression Technology • IP67 and IK10 Ratings for Protection Against Harsh Environments |  |  | Country BOM |  | Released |  | CE-LVD: EN62368-1; CE-EMC: Electromagnetic Compatibility Directive 2014/30/EU
Network Cameras | WizSense Series | Distribution | IP Camera for Distributors | DH-IPC-HFW2449T-AS-IL | DH-IPC-HFW2449TP-AS-IL-0360B | Normal | 4-MP 1/2.9" CMOS image sensor, low luminance, and high definition image. Outputs max. 4 MP (2688 × 1520)@20 fps, and supports 2560 × 1440 @25/30 fps. H.265 codec, high compression rate, ultra-low bit rate. Built-in warm light and IR LED, the max. IR light distance is 30 m and max. warm light is 30 m. ROI, SMART H.264+/H.265+, flexible coding, applicable to various bandwidth and storage environments. Intelligent monitoring: Intrusion, tripwire (the two functions support the classification and accurate detection of vehicle and human). Rotation mode, WDR, 3D NR, HLC, BLC, digital watermarking, applicable to various monitoring scenes. Abnormality detection: Motion detection, video tampering, scene changing, audio detection, no SD card, SD card full, SD card error, network disconnection, IP conflict, illegal access, and voltage detection. Alarm: 1 in, 1 out; audio: 1 in, 1 out; supports max. 256 G Micro SD card; built in MIC. 12 VDC/PoE power supply, easy for installation. IP67 protection. SMD Plus. | 54.00 | 62.00 | 73.00 | 86.00 | 92.00 | 99.00 | 247.50 | 1.0.01.04.40854-9007 | 6923172589019 |  |  | 20 | 0.72 | 0.169830 | 0.95 | 0.008492 | 36 | 4MP Smart Dual Illumination Fixed-focal Bullet WizSense Network Camera | 75.5 | 65.2 | 34.5 | 8525833000 | Bullet 4MP FF IRUpto30m I/O 1/1 IP67 IK10 POE | • Smart Dual Light: Built-in IR and LED Lights with 3 Illumination Modes Supported • High-Quality Imaging with 4MP Resolution • Deep Learning-Based Human and Vehicle Classification • Built-in Mic for Real-Time Audio Security • Supports Max. 256G Micro SD card • Efficient H.264+/H.265+ Compression Technology • Rich Interface: Alarm: 1 in, 1 out; audio: 1 in, 1 out |  |  | Country BOM |  | Released |  | CE-LVD: EN62368-1 CE-EMC: Electromagnetic Compatibility Directive 2014/30/EU FCC: 47 CFR FCC Part 15, Subpart B UL/CUL: UL62368-1 & CAN/CSA C22.2 No. 62368-1-14
Network Cameras | WizSense Series | Distribution | IP Camera for Distributors | DH-IPC-HFW2449T-AS-IL | DH-IPC-HFW2449TP-AS-IL-0600B | Normal | 4-MP 1/2.9" CMOS image sensor, low luminance, and high definition image. Outputs max. 4 MP (2688 × 1520)@20 fps, and supports 2560 × 1440 @25/30 fps H.265 codec, high compression rate, ultra-low bit rate. Built-in warm light and IR LED, the max. IR light distance is 50 m and max. warm light is 40 m. ROI, SMART H.264+/H.265+, flexible coding, applicable to various bandwidth and storage environments. Intelligent monitoring: Intrusion, tripwire (the two functions support the classification and accurate detection of vehicle and human). Rotation mode, WDR, 3D NR, HLC, BLC, digital watermarking, applicable to various monitoring scenes. Abnormality detection: Motion detection, video tampering, scene changing, audio detection, no SD card, SD card full, SD card error, network disconnection, IP conflict, illegal access, and voltage detection. Alarm: 1 in, 1 out; audio: 1 in, 1 out; supports max. 256 G Micro SD card; built in MIC. 12 VDC/PoE power supply, easy for installation. IP67 , IK10 (optional) protection. SMD Plus. | 54.00 | 62.00 | 73.00 | 86.00 | 92.00 | 99.00 | 247.50 | 1.0.01.04.40855-9003 | 6923172589026 |  |  | 20 | 0.72 | 0.169830 | 0.95 | 0.008492 | 36 | 4MP Smart Dual Illumination Fixed-focal Bullet WizSense Network Camera | 75.5 | 65.2 | 34.5 | 8525833000 | Bullet 4MP FF IRUpto50m I/O 1/1 IP67 IK10 POE | • Smart Dual Light: Built-in IR and LED Lights with 3 Illumination Modes Supported • High-Quality Imaging with 4MP Resolution • Deep Learning-Based Human and Vehicle Classification • Built-in Mic for Real-Time Audio Security • Supports Max. 256G Micro SD card • Efficient H.264+/H.265+ Compression Technology • Rich Interface: Alarm: 1 in, 1 out; audio: 1 in, 1 out |  |  | Country BOM |  | Released |  | CE-LVD: EN62368-1 CE-EMC: Electromagnetic Compatibility Directive 2014/30/EU FCC: 47 CFR FCC Part 15, Subpart B UL/CUL: UL62368-1 & CAN/CSA C22.2 No. 62368-1-14
Network Cameras | WizSense Series | Distribution | IP Camera for Distributors | DH-IPC-HFW2449T-AS-IL | DH-IPC-HFW2449TP-AS-IL-0800B | Normal | 4-MP 1/2.9" CMOS image sensor, low luminance, and high definition image. Outputs max. 4 MP (2688 × 1520)@20 fps, and supports 2560 × 1440 @25/30 fps H.265 codec, high compression rate, ultra-low bit rate. Built-in warm light and IR LED, the max. IR light distance is 60 m and max. warm light is 50 m. ROI, SMART H.264+/H.265+, flexible coding, applicable to various bandwidth and storage environments. Intelligent monitoring: Intrusion, tripwire (the two functions support the classification and accurate detection of vehicle and human). Rotation mode, WDR, 3D NR, HLC, BLC, digital watermarking, applicable to various monitoring scenes. Abnormality detection: Motion detection, video tampering, scene changing, audio detection, no SD card, SD card full, SD card error, network disconnection, IP conflict, illegal access, and voltage detection. Alarm: 1 in, 1 out; audio: 1 in, 1 out; supports max. 256 G Micro SD card; built in MIC. 12 VDC/PoE power supply, easy for installation. IP67 , IK10 (optional) protection. SMD Plus. | 56.00 | 64.00 | 75.00 | 88.00 | 95.00 | 102.00 | 255.00 | 1.0.01.04.40856-9003 | 6923172589033 |  |  | 20 | 0.72 | 0.169830 | 0.95 | 0.008492 | 36 | 4MP Smart Dual Illumination Fixed-focal Bullet WizSense Network Camera | 75.5 | 65.2 | 34.5 | 8525833000 | Bullet 4MP FF IRUpto60m I/O 1/1 IP67 IK10 POE | • Smart Dual Light: Built-in IR and LED Lights with 3 Illumination Modes Supported • High-Quality Imaging with 4MP Resolution • Deep Learning-Based Human and Vehicle Classification • Built-in Mic for Real-Time Audio Security • Supports Max. 256G Micro SD card • Efficient H.264+/H.265+ Compression Technology • Rich Interface: Alarm: 1 in, 1 out; audio: 1 in, 1 out |  |  | Country BOM |  | Released |  | CE-LVD: EN62368-1 CE-EMC: Electromagnetic Compatibility Directive 2014/30/EU FCC: 47 CFR FCC Part 15, Subpart B UL/CUL: UL62368-1 & CAN/CSA C22.2 No. 62368-1-14
Network Cameras | WizSense Series | Distribution | IP Camera for Distributors | DH-IPC-HDBW2449F-AS-IL | DH-IPC-HDBW2449FP-AS-IL-0280B | Normal | 4-MP 1/2.9" CMOS image sensor, low luminance, and high definition image. Outputs max. 4 MP (2688 × 1520) @20 fps, and supports 2560 × 1440@25/30 fps. H.265 codec, high compression rate, ultra-low bit rate. Built-in multi-core light, the max. IR distance is 30 m and the max. warm light distance is 20 m. ROI, SMART H.264+/H.265+, flexible coding, applicable to various bandwidth and storage environments. Rotation mode, WDR, 3D NR, HLC, BLC, digital watermarking, applicable to various monitoring scenes. Intelligent monitoring: Intrusion, tripwire (the two functions support the classification and accurate detection of vehicle and human). Abnormality detection: Motion detection, video tampering, audio detection, no SD card, SD card full, SD card error, network disconnection, IP conflict, illegal access, and voltage detection. Supports max. 256 G Micro SD card; built in Mic. 12 VDC/PoE power supply, easy for installation. IP67 and IK10 protection. SMD Plus. | 51.00 | 58.00 | 69.00 | 80.00 | 86.00 | 93.00 | 232.50 | 1.0.01.04.43118-9002 | 6923172526922 |  |  | 24 | 0.41 | 0.050520 | 0.55 | 0.002105 | 36 | 4MP Smart Dual Light Fixed-focal Dome WizSense Network Camera | 56.9 | 43.1 | 20.6 | 8525833000 | Vandal-proof Dome Camera 4MP FF IRUpto30m I/O 1/1 IP67 IK10 POE | • Smart Dual Light: Built-in IR and LED Lights with 3 Illumination Modes Supported • High-Quality Imaging with 4MP Resolution • Deep Learning-Based Human and Vehicle Classification • Built-in Mic for Real-Time Audio Security • Supports Max. 256G Micro SD card • Efficient H.264+/H.265+ Compression Technology • IP67 and IK10 Ratings for Protection Against Harsh Environments • Rich Interface: Alarm: 1 in, 1 out; audio: 1 in, 1 out |  |  | Country BOM |  | Released |  | CE-LVD: EN62368-1; CE-EMC: Electromagnetic Compatibility Directive 2014/30/EU
Network Cameras | WizSense Series | Distribution | IP Camera for Distributors | DH-IPC-HDBW2449F-AS-IL | DH-IPC-HDBW2449FP-AS-IL-0360B | Normal | 4-MP 1/2.9" CMOS image sensor, low luminance, and high definition image. Outputs max. 4 MP (2688 × 1520) @20 fps, and supports 2560 × 1440@25/30 fps. H.265 codec, high compression rate, ultra-low bit rate. Built-in multi-core light, the max. IR distance is 30 m and the max. warm light distance is 30 m. ROI, SMART H.264+/H.265+, flexible coding, applicable to various bandwidth and storage environments. Rotation mode, WDR, 3D NR, HLC, BLC, digital watermarking, applicable to various monitoring scenes. Intelligent monitoring: Intrusion, tripwire (the two functions support the classification and accurate detection of vehicle and human). Abnormality detection: Motion detection, video tampering, audio detection, no SD card, SD card full, SD card error, network disconnection, IP conflict, illegal access, and voltage detection. Supports max. 256 G Micro SD card; built in Mic. 12 VDC/PoE power supply, easy for installation. IP67 and IK10 protection. SMD Plus. | 51.00 | 58.00 | 69.00 | 80.00 | 86.00 | 93.00 | 232.50 | 1.0.01.04.43119-9002 | 6923172526939 |  |  | 24 | 0.41 | 0.050520 | 0.55 | 0.002105 | 36 | 4MP Smart Dual Light Fixed-focal Dome WizSense Network Camera | 56.9 | 43.1 | 20.6 | 8525833000 | Vandal-proof Dome Camera 4MP FF IRUpto30m I/O 1/1 IP67 IK10 POE | • Smart Dual Light: Built-in IR and LED Lights with 3 Illumination Modes Supported • High-Quality Imaging with 4MP Resolution • Deep Learning-Based Human and Vehicle Classification • Built-in Mic for Real-Time Audio Security • Supports Max. 256G Micro SD card • Efficient H.264+/H.265+ Compression Technology • IP67 and IK10 Ratings for Protection Against Harsh Environments • Rich Interface: Alarm: 1 in, 1 out; audio: 1 in, 1 out |  |  | Country BOM |  | Released |  | CE-LVD: EN62368-1; CE-EMC: Electromagnetic Compatibility Directive 2014/30/EU
Network Cameras | WizSense Series | Distribution | IP Camera for Distributors | DH-IPC-HDBW2449F-AS-E2-IL | DH-IPC-HDBW2449FP-AS-E2-IL-0280B | Normal | 4-MP 1/2.7" CMOS image sensor, low luminance, and high definition image. Outputs max. 4 MP (2688 × 1520)@20 fps, and supports 2560 × 1440(2560 × 1440) @25/30 fps. Built-in multi-core light, the max. IR distance is 25 m and the max. warm light distance is 20 m. ROI, SMART H.264+/H.265+, flexible coding, applicable to various bandwidth and storage environments. Rotation mode, WDR, 3D NR, HLC, BLC, digital watermarking, applicable to various monitoring scenes. Abnormality detection: Motion detection, video tampering, audio detection, no SD card, SD card full, SD card error, network disconnection, IP conflict, illegal access, and voltage detection. Intelligent monitoring: Intrusion, tripwire (the two function support the classification and accurate detection of vehicle and human). Dual-channel intelligence can be enabled at the same time and independent of each other. Flexstream：Supports dual-channel images previewed in the first channel, saving license costs. Supports dual-channel images previewed in the first channel, saving license costs. Alarm: 1 in, 1 out; audio: 1 in, 1 out; supports max. 256 G Micro SD card; built-in Mic. 12 VDC/PoE power supply. IP67 and IK10 protection. SMD Plus. | 84.00 | 96.00 | 113.00 | 124.00 | 142.00 | 152.00 | 380.00 | 1.0.01.04.44303-9004 | 6939554904141 |  |  | 10 | 0.63 | 0.033318 | 0.8 | 0.003332 | 36 | 2 × 4 MP Smart Dual Light Fixed-focal Dual-Directional Dome WizSense Network Camera | 53.5 | 26.5 | 23.5 | 8525833000 | Vandal-proof Dome Camera 4MP FF IRUpto25m I/O 1/1 IP67 IK10 POE | • Smart Dual Light: Built-in IR and LED Lights with 3 Illumination Modes Supported • High-Quality Imaging with (4MP+4MP) Resolution • Deep Learning-Based Human and Vehicle Classification • Built-in Mic for Real-Time Audio Security • Supports Max. 256G Micro SD card • Efficient H.264+/H.265+ Compression Technology • IP67 and IK10 Ratings for Protection Against Harsh Environments • Rich Interface: Alarm: 1 in, 1 out; audio: 1 in, 1 out |  |  | Country BOM | ML414H-IV01E | Released
Network Cameras | WizSense Series | Distribution | IP Camera for Distributors | DH-IPC-HDBW2449F-AS-E2-IL | DH-IPC-HDBW2449FP-AS-E2-IL-0360B | Normal | 4-MP 1/2.7" CMOS image sensor, low luminance, and high definition image. Outputs max. 4 MP (2688 × 1520)@20 fps, and supports 2560 × 1440(2560 × 1440) @25/30 fps. Built-in multi-core light, the max. IR distance is 30 m and the max. warm light distance is 20 m. ROI, SMART H.264+/H.265+, flexible coding, applicable to various bandwidth and storage environments. Rotation mode, WDR, 3D NR, HLC, BLC, digital watermarking, applicable to various monitoring scenes. Abnormality detection: Motion detection, video tampering, audio detection, no SD card, SD card full, SD card error, network disconnection, IP conflict, illegal access, and voltage detection. Intelligent monitoring: Intrusion, tripwire (the two function support the classification and accurate detection of vehicle and human). Dual-channel intelligence can be enabled at the same time and independent of each other. Flexstream：Supports dual-channel images previewed in the first channel, saving license costs. Supports dual-channel images previewed in the first channel, saving license costs. Alarm: 1 in, 1 out; audio: 1 in, 1 out; supports max. 256 G Micro SD card; built-in Mic. 12 VDC/PoE power supply. IP67 and IK10 protection. SMD Plus. | 84.00 | 96.00 | 113.00 | 124.00 | 142.00 | 152.00 | 380.00 | 1.0.01.04.44306-9002 | 6939554904172 |  |  | 10 | 0.63 | 0.033318 | 0.8 | 0.003332 | 36 | 2 × 4 MP Smart Dual Light Fixed-focal Dual-Directional Dome WizSense Network Camera | 53.5 | 26.5 | 23.5 | 8525833000 | Vandal-proof Dome Camera 4MP FF IRUpto30m I/O 1/1 IP67 IK10 POE | • Smart Dual Light: Built-in IR and LED Lights with 3 Illumination Modes Supported • High-Quality Imaging with (4MP+4MP) Resolution • Deep Learning-Based Human and Vehicle Classification • Built-in Mic for Real-Time Audio Security • Supports Max. 256G Micro SD card • Efficient H.264+/H.265+ Compression Technology • IP67 and IK10 Ratings for Protection Against Harsh Environments • Rich Interface: Alarm: 1 in, 1 out; audio: 1 in, 1 out |  |  | Country BOM | ML414H-IV01E | Released
Network Cameras | WizSense Series | Distribution | IP Camera for Distributors | DH-IPC-HDBW2449F-AS-E2-IL-Black | DH-IPC-HDBW2449FP-AS-E2-IL-0280B-Black | Normal | 4-MP 1/2.7" CMOS image sensor, low luminance, and high definition image. Outputs max. 4 MP (2688 × 1520)@20 fps, and supports 2560 × 1440(2560 × 1440) @25/30 fps. Built-in multi-core light, the max. IR distance is 25 m and the max. warm light distance is 20 m. ROI, SMART H.264+/H.265+, flexible coding, applicable to various bandwidth and storage environments. Rotation mode, WDR, 3D NR, HLC, BLC, digital watermarking, applicable to various monitoring scenes. Abnormality detection: Motion detection, video tampering, audio detection, no SD card, SD card full, SD card error, network disconnection, IP conflict, illegal access, and voltage detection. Intelligent monitoring: Intrusion, tripwire (the two function support the classification and accurate detection of vehicle and human). Dual-channel intelligence can be enabled at the same time and independent of each other. Flexstream：Supports dual-channel images previewed in the first channel, saving license costs. Supports dual-channel images previewed in the first channel, saving license costs. Alarm: 1 in, 1 out; audio: 1 in, 1 out; supports max. 256 G Micro SD card; built-in Mic. 12 VDC/PoE power supply. IP67 and IK10 protection. SMD Plus. | 86.00 | 98.00 | 111.00 | 125.00 | 139.00 | 150.00 | 375.00 | 1.0.01.04.44304-9001 | 6939554904165 |  |  | 10 | 0.63 | 0.033318 | 0.8 | 0.003332 | 36 | 2 × 4 MP Smart Dual Light Fixed-focal Dual-Directional Dome WizSense Network Camera | 53.5 | 26.5 | 23.5 | 8525833000 | Vandal-proof Dome Camera 4MP FF IRUpto25m I/O 1/1 IP67 IK10 POE | • Smart Dual Light: Built-in IR and LED Lights with 3 Illumination Modes Supported • High-Quality Imaging with (4MP+4MP) Resolution • Deep Learning-Based Human and Vehicle Classification • Built-in Mic for Real-Time Audio Security • Supports Max. 256G Micro SD card • Efficient H.264+/H.265+ Compression Technology • IP67 and IK10 Ratings for Protection Against Harsh Environments • Rich Interface: Alarm: 1 in, 1 out; audio: 1 in, 1 out |  |  | Country BOM | ML414H-IV01E | Released
Network Cameras | WizSense Series | Distribution | IP Camera for Distributors | DH-IPC-HDBW2449F-AS-E2-IL-Black | DH-IPC-HDBW2449FP-AS-E2-IL-0360B-Black | Normal | 4-MP 1/2.7" CMOS image sensor, low luminance, and high definition image. Outputs max. 4 MP (2688 × 1520)@20 fps, and supports 2560 × 1440(2560 × 1440) @25/30 fps. Built-in multi-core light, the max. IR distance is 30 m and the max. warm light distance is 20 m. ROI, SMART H.264+/H.265+, flexible coding, applicable to various bandwidth and storage environments. Rotation mode, WDR, 3D NR, HLC, BLC, digital watermarking, applicable to various monitoring scenes. Abnormality detection: Motion detection, video tampering, audio detection, no SD card, SD card full, SD card error, network disconnection, IP conflict, illegal access, and voltage detection. Intelligent monitoring: Intrusion, tripwire (the two function support the classification and accurate detection of vehicle and human). Dual-channel intelligence can be enabled at the same time and independent of each other. Flexstream：Supports dual-channel images previewed in the first channel, saving license costs. Supports dual-channel images previewed in the first channel, saving license costs. Alarm: 1 in, 1 out; audio: 1 in, 1 out; supports max. 256 G Micro SD card; built-in Mic. 12 VDC/PoE power supply. IP67 and IK10 protection. SMD Plus. | 86.00 | 98.00 | 111.00 | 125.00 | 139.00 | 150.00 | 375.00 | 1.0.01.04.44885-9001 | 6939554918735 |  |  | 10 | 0.63 | 0.033318 | 0.8 | 0.003332 | 36 | 2 × 4 MP Smart Dual Light Fixed-focal Dual-Directional Dome WizSense Network Camera | 53.5 | 26.5 | 23.5 | 8525833000 | Vandal-proof Dome Camera 4MP FF IRUpto30m I/O 1/1 IP67 IK10 POE | • Smart Dual Light: Built-in IR and LED Lights with 3 Illumination Modes Supported • High-Quality Imaging with (4MP+4MP) Resolution • Deep Learning-Based Human and Vehicle Classification • Built-in Mic for Real-Time Audio Security • Supports Max. 256G Micro SD card • Efficient H.264+/H.265+ Compression Technology • IP67 and IK10 Ratings for Protection Against Harsh Environments • Rich Interface: Alarm: 1 in, 1 out; audio: 1 in, 1 out |  |  | Country BOM | ML414H-IV01E | Released
Network Cameras | WizSense Series | Distribution | IP Camera for Distributors | DH-IPC-HFW2449T-ZAS-IL | DH-IPC-HFW2449TP-ZAS-IL-27135 | Normal | 4-MP 1/2.9" CMOS image sensor, low luminance, and high definition image. Outputs max. 4 MP (2688 × 1520)@20 fps, and supports 2560 ×1440 (2560 × 1440)@25/30 fps. H.265 codec, high compression rate, ultra-low bit rate. Built-in multi-core light, the max. IR distance is 60 m and the max. warm light distance is 60 m. ROI, SMART H.264+/H.265+, flexible coding, applicable to various bandwidth and storage environments. Rotation mode, WDR, 3D NR, HLC, BLC, digital watermarking, applicable to various monitoring scenes. Intelligent monitoring: Intrusion, tripwire (the two functions support the classification and accurate detection of vehicle and human). Abnormality detection: Motion detection, video tampering, audio detection, no SD card, SD card full, SD card error, network disconnection, IP conflict, illegal access, and voltage detection. Alarm: 1 in, 1 out; audio: 1 in, 1 out; supports max. 256 G Micro SD card; built in Mic. 12 VDC/PoE power supply, easy for installation. IP67, IK10 (optional) protection. SMD Plus. | 89.00 | 105.00 | 125.00 | 137.00 | 157.00 | 169.00 | 421.00 | 1.0.01.04.43315-9002 | 6939554923562 |  |  | 16 | 0.76 | 0.082673 | 0.95 | 0.005168 | 36 | 4MP Smart Dual Light Vari-focal Bullet WizSense Network Camera | 59.1 | 50.5 | 27.7 | 8525833000 | Bullet 4MP IRUpto60m I/O 1/1 IP67 IK10 POE | • Smart Dual Light: Built-in IR and LED Lights with 3 Illumination Modes Supported • High-Quality Imaging with 4MP Resolution • Motorized Varifocal Lens for Easy Installation and Monitoring • Deep Learning-Based Human and Vehicle Classification • Built-in Mic for Real-Time Audio Security • Supports Max. 256G Micro SD card • Efficient H.264+/H.265+ Compression Technology • Rich Interface: Alarm: 1 in, 1 out; audio: 1 in, 1 out |  |  | Country BOM |  | Released |  | CE-LVD: EN62368-1; CE-EMC: Electromagnetic Compatibility Directive 2014/30/EU
Network Cameras | WizSense Series | Distribution | IP Camera for Distributors | DH-IPC-HDW2449T-ZS-IL | DH-IPC-HDW2449TP-ZS-IL-27135 | Normal | 4-MP 1/2.9" CMOS image sensor, low luminance, and high definition image. Outputs max. 4 MP (2688 × 1520)@20 fps, and supports 2560 ×1440 (2560 × 1440)@25/30 fps. H.265 codec, high compression rate, ultra-low bit rate. Built-in multi-core light, the max. IR distance is 40 m and the max. warm light distance is 40 m. ROI, SMART H.264+/H.265+, flexible coding, applicable to various bandwidth and storage environments. Rotation mode, WDR, 3D NR, HLC, BLC, digital watermarking, applicable to various monitoring scenes. Intelligent monitoring: Intrusion, tripwire (the two functions support the classification and accurate detection of vehicle and human). Abnormality detection: Motion detection, video tampering, audio detection, no SD card, SD card full, SD card error, network disconnection, IP conflict, illegal access, and voltage detection. Supports max. 256 G Micro SD card; built in Mic. 12 VDC/PoE power supply, easy for installation. IP67 protection. SMD Plus. | 83.00 | 94.00 | 116.00 | 128.00 | 146.00 | 157.00 | 393.00 | 1.0.01.04.43317-9002 | 6939554923593 |  |  | 20 | 0.69 | 0.084286 | 0.86 | 0.004215 | 36 | 4MP Smart Dual Light Vari-focal Eyeball WizSense Network Camera | 80.9 | 33.5 | 31.1 | 8525833000 | Eyeball 4MP IRUpto40m IP67 POE | • Smart Dual Light: Built-in IR and LED Lights with 3 Illumination Modes Supported • High-Quality Imaging with 4MP Resolution • Motorized Varifocal Lens for Easy Installation and Monitoring • Deep Learning-Based Human and Vehicle Classification • Built-in Mic for Real-Time Audio Security • Supports Max. 256G Micro SD card • Efficient H.264+/H.265+ Compression Technology |  |  | Country BOM |  | Released |  | CE-LVD: EN62368-1; CE-EMC: Electromagnetic Compatibility Directive 2014/30/EU
Network Cameras | WizSense Series | Distribution | IP Camera for Distributors | DH-IPC-HFW2449TL-S-PV | DH-IPC-HFW2449TLP-S-PV-0280B | Normal | 4-MP 1/2.9" CMOS image sensor, low luminance, and high definition image. Outputs max. 4 MP (2688 × 1520)@20 fps, and 4 MP (2560 × 1440)@25/30 fps by default. H.265 codec, high compression rate, ultra-low bit rate. Built-in IR LED and warm light, and the max. IR illumination distance is 30 m, the max. warm light distance is 20 m. Rotation mode, WDR, 3D NR, HLC, BLC, digital watermarking, applicable to various monitoring scenes. ROI, SMART H.264+/H.265+, flexible coding, applicable to various bandwidth and storage environments. Intelligent monitoring: Intrusion, tripwire (the two functions support the classification and accurate detection of vehicle and human) Abnormality detection: Motion detection, video tampering, audio detection, no SD card, SD card full, SD card error, network disconnection, IP conflict, illegal access, and voltage detection. Supports max. 256 G Micro SD card; built-in Mic; built-in speaker; support two-way talk. 12 VDC/PoE power supply, easy for installation. IP67 protection. Sound and light alarm SMD Plus. One-tap arming/disarming. | 48.00 | 55.00 | 68.00 | 74.00 | 87.00 | 92.00 | 230.00 | 1.0.01.04.42071-9003 | 6923172573483 |  |  | 20 | 0.53 | 0.076606 | 0.67 | 0.003831 | 36 | 4MP Smart Dual Light Active Deterrence Fixed-focal Bullet WizSense Network Camera | 58.5 | 48.5 | 27.0 | 8525833000 | Bullet 4MP FF IRUpto30m IP67 POE | • Instant Sound and Light Alerts Deter Intruders & Reduce Incidents • High-Quality Imaging with 4MP Resolution • Deep Learning-Based Human and Vehicle Classification • Built-in Mic & Speaker: Secure Real-Time Talk • Supports Max. 256G Micro SD card • Efficient H.264+/H.265+ Compression Technology |  |  | Country BOM |  | Released |  | CE-LVD: EN62368-1; CE-EMC: Electromagnetic Compatibility Directive 2014/30/EU
Network Cameras | WizSense Series | Distribution | IP Camera for Distributors | DH-IPC-HFW2449TL-S-PV | DH-IPC-HFW2449TLP-S-PV-0360B | Normal | 4-MP 1/2.9" CMOS image sensor, low luminance, and high definition image. Outputs max. 4 MP (2688 × 1520)@20 fps, and 4 MP (2560 × 1440)@25/30 fps by default. H.265 codec, high compression rate, ultra-low bit rate. Built-in IR LED and warm light, and the max. IR illumination distance is 30 m, the max. warm light distance is 30 m. Rotation mode, WDR, 3D NR, HLC, BLC, digital watermarking, applicable to various monitoring scenes. ROI, SMART H.264+/H.265+, flexible coding, applicable to various bandwidth and storage environments. Intelligent monitoring: Intrusion, tripwire (the two functions support the classification and accurate detection of vehicle and human) Abnormality detection: Motion detection, video tampering, audio detection, no SD card, SD card full, SD card error, network disconnection, IP conflict, illegal access, and voltage detection. Supports max. 256 G Micro SD card; built-in Mic; built-in speaker; support two-way talk. 12 VDC/PoE power supply, easy for installation. IP67 protection. Sound and light alarm SMD Plus. One-tap arming/disarming. | 48.00 | 55.00 | 68.00 | 74.00 | 87.00 | 92.00 | 230.00 | 1.0.01.04.42072-9002 | 6923172573490 |  |  | 20 | 0.53 | 0.076606 | 0.67 | 0.003831 | 36 | 4MP Smart Dual Light Active Deterrence Fixed-focal Bullet WizSense Network Camera | 58.5 | 48.5 | 27.0 | 8525833000 | Bullet 4MP FF IRUpto30m IP67 POE | • Instant Sound and Light Alerts Deter Intruders & Reduce Incidents • High-Quality Imaging with 4MP Resolution • Deep Learning-Based Human and Vehicle Classification • Built-in Mic & Speaker: Secure Real-Time Talk • Supports Max. 256G Micro SD card • Efficient H.264+/H.265+ Compression Technology |  |  | Country BOM |  | Released |  | CE-LVD: EN62368-1; CE-EMC: Electromagnetic Compatibility Directive 2014/30/EU
Network Cameras | WizSense Series | Distribution | IP Camera for Distributors | DH-IPC-HDW2449T-S-PV | DH-IPC-HDW2449TP-S-PV-0280B | Normal | 4-MP 1/2.9" CMOS image sensor, low luminance, and high definition image. Outputs max. 4 MP (2688 × 1520)@20 fps, and 4 MP (2560 × 1440)@25/30 fps by default. H.265 codec, high compression rate, ultra-low bit rate. Built-in IR LED and warm light, and the max. IR illumination distance is 30 m, the max. warm light distance is 20 m. ROI, SMART H.264+/H.265+, flexible coding, applicable to various bandwidth and storage environments. Rotation mode, WDR, 3D NR, HLC, BLC, digital watermarking, applicable to various monitoring scenes. Intelligent monitoring: Intrusion, tripwire (the two functions support the classification and accurate detection of vehicle and human) Abnormality detection: Motion detection, video tampering, audio detection, no SD card, SD card full, SD card error, network disconnection, IP conflict, illegal access, and voltage detection. Supports max. 256 G Micro SD card; built-in Mic; built-in speaker; support two-way talk. 12 VDC/PoE power supply, easy for installation. IP67 protection. Sound and light alarm. SMD Plus. One-tap arming/disarming. | 48.00 | 55.00 | 68.00 | 74.00 | 87.00 | 92.00 | 230.00 | 1.0.01.04.42001-9003 | 6923172548696 |  |  | 20 | 0.39 | 0.084286 | 0.57 | 0.004215 | 36 | 4MP Smart Dual Light Active Deterrence Fixed-focal Eyeball WizSense Network Camera | 80.9 | 33.5 | 31.1 | 8525833000 | Eyeball 4MP FF IRUpto30m IP67 POE | • Instant Sound and Light Alerts Deter Intruders & Reduce Incidents • High-Quality Imaging with 4MP Resolution • Deep Learning-Based Human and Vehicle Classification • Built-in Mic & Speaker: Secure Real-Time Talk • Supports Max. 256G Micro SD card • Efficient H.264+/H.265+ Compression Technology |  |  | Country BOM |  | Released |  | CE-LVD: EN62368-1; CE-EMC: Electromagnetic Compatibility Directive 2014/30/EU;
Network Cameras | WizSense Series | Distribution | IP Camera for Distributors | DH-IPC-HDW2449T-S-PV | DH-IPC-HDW2449TP-S-PV-0360B | Normal | 4-MP 1/2.9" CMOS image sensor, low luminance, and high definition image. Outputs max. 4 MP (2688 × 1520)@20 fps, and 4 MP (2560 × 1440)@25/30 fps by default. H.265 codec, high compression rate, ultra-low bit rate. Built-in IR LED and warm light, and the max. IR illumination distance is 30 m, the max. warm light distance is 30 m. ROI, SMART H.264+/H.265+, flexible coding, applicable to various bandwidth and storage environments. Rotation mode, WDR, 3D NR, HLC, BLC, digital watermarking, applicable to various monitoring scenes. Intelligent monitoring: Intrusion, tripwire (the two functions support the classification and accurate detection of vehicle and human) Abnormality detection: Motion detection, video tampering, audio detection, no SD card, SD card full, SD card error, network disconnection, IP conflict, illegal access, and voltage detection. Supports max. 256 G Micro SD card; built-in Mic; built-in speaker; support two-way talk. 12 VDC/PoE power supply, easy for installation. IP67 protection. Sound and light alarm. SMD Plus. One-tap arming/disarming. | 48.00 | 55.00 | 68.00 | 74.00 | 87.00 | 92.00 | 230.00 | 1.0.01.04.42002-9003 | 6923172548702 |  |  | 20 | 0.39 | 0.084286 | 0.57 | 0.004215 | 36 | 4MP Smart Dual Light Active Deterrence Fixed-focal Eyeball WizSense Network Camera | 80.9 | 33.5 | 31.1 | 8525833000 | Eyeball 4MP FF IRUpto30m IP67 POE | • Instant Sound and Light Alerts Deter Intruders & Reduce Incidents • High-Quality Imaging with 4MP Resolution • Deep Learning-Based Human and Vehicle Classification • Built-in Mic & Speaker: Secure Real-Time Talk • Supports Max. 256G Micro SD card • Efficient H.264+/H.265+ Compression Technology |  |  | Country BOM |  | Released |  | CE-LVD: EN62368-1; CE-EMC: Electromagnetic Compatibility Directive 2014/30/EU;
Network Cameras | WizSense Series | Distribution | IP Camera for Distributors | DH-IPC-HDBW2449F-AS-IL-Black | DH-IPC-HDBW2449FP-AS-IL-0280B-Black | Normal | 4-MP 1/2.9" CMOS image sensor, low luminance, and high definition image. Outputs max. 4 MP (2688 × 1520) @20 fps, and supports 2560 × 1440@25/30 fps. H.265 codec, high compression rate, ultra-low bit rate. Built-in multi-core light, the max. IR distance is 30 m and the max. warm light distance is 20 m. ROI, SMART H.264+/H.265+, flexible coding, applicable to various bandwidth and storage environments. Rotation mode, WDR, 3D NR, HLC, BLC, digital watermarking, applicable to various monitoring scenes. Intelligent monitoring: Intrusion, tripwire (the two functions support the classification and accurate detection of vehicle and human). Abnormality detection: Motion detection, video tampering, audio detection, no SD card, SD card full, SD card error, network disconnection, IP conflict, illegal access, and voltage detection. Supports max. 256 G Micro SD card; built in Mic. 12 VDC/PoE power supply, easy for installation. IP67 and IK10 protection. SMD Plus. | 53.00 | 60.00 | 71.00 | 82.00 | 88.00 | 95.00 | 234.50 | 1.0.01.04.43154-9001 | 6939554914249 |  |  | 24 | 0.41 | 0.050520 | 0.55 | 0.002105 | 36 | 4MP Smart Dual Light Fixed-focal Dome WizSense Network Camera | 56.9 | 43.1 | 20.6 | 8525833000 | Vandal-proof Dome Camera 4MP FF IRUpto30m I/O 1/1 IP67 IK10 POE | • Smart Dual Light: Built-in IR and LED Lights with 3 Illumination Modes Supported • High-Quality Imaging with 4MP Resolution • Deep Learning-Based Human and Vehicle Classification • Built-in Mic for Real-Time Audio Security • Supports Max. 256G Micro SD card • Efficient H.264+/H.265+ Compression Technology • IP67 and IK10 Ratings for Protection Against Harsh Environments • Rich Interface: Alarm: 1 in, 1 out; audio: 1 in, 1 out |  |  | Country BOM |  | Released |  | CE-LVD: EN62368-1; CE-EMC: Electromagnetic Compatibility Directive 2014/30/EU
Network Cameras | WizSense Series | Distribution | IP Camera for Distributors | DH-IPC-HDW2449T-S-PRO | DH-IPC-HDW2449TP-S-LED-0360B-PRO-S1 | Normal | * The parameters and datasheets below can only be applied to 2449-S1 series. 4-MP 1/1.8" CMOS image sensor, low luminance, and high definition image. Outputs max. 4 MP (2688 × 1520) @20 fps, and supports 2560×1440 (2560 × 1440) @25/30 fps. H.265 codec, high compression rate, ultra-low bit rate. Built-in warm light, and the max. illumination distance is 30 m. ROI, SMART H.264+/H.265+, flexible coding, applicable to various bandwidth and storage environments. Rotation mode, WDR, 3D NR, HLC, BLC, digital watermarking, applicable to various monitoring scenes. Intelligent monitoring: Intrusion, tripwire (the two functions support the classification and accurate detection of vehicle and human) Abnormality detection: Motion detection, video tampering, audio detection, no SD card, SD card full, SD card error, network disconnection, IP conflict, illegal access, and voltage detection. Supports max. 256 G Micro SD card; built in Mic. 12 VDC/PoE power supply, easy for installation. IP67 protection. SMD Plus | 52.00 | 59.00 | 67.00 | 79.00 | 79.00 | 91.00 | 227.00 | 1.0.01.04.47137-9005 | 6937552417823 |  |  | 20 | 0.39 | 0.084286 | 0.56 | 0.004215 | 36 | 4MP WizColor Fixed-focal Eyeball WizSense Network Camera | 80.9 | 33.5 | 31.1 | 8525833000 | Eyeball 4MP FF IRUpto30m IP67 POE | • High-Quality Imaging with 4 MP Resolution • Exceptional Image Quality in Low-Light Environments by WizColor Technology • Deep Learning-Based Human and Vehicle Classification • Built-in Mic for Real-Time Audio Security • Supports Max. 256G Micro SD card • Efficient H.264+/H.265+ Compression Technology • IP67 Ratings for Protection Against Harsh Environments |  |  | Country BOM |  | Released |  | CE-LVD: EN62368-1; CE-EMC: Electromagnetic Compatibility Directive 2014/30/EU;
Network Cameras | WizSense Series | Distribution | IP Camera for Distributors | DH-IPC-HDW2449T-S-PRO | DH-IPC-HDW2449TP-S-LED-0280B-PRO-S1 | Normal | * The parameters and datasheets below can only be applied to 2449-S1 series. 4-MP 1/1.8" CMOS image sensor, low luminance, and high definition image. Outputs max. 4 MP (2688 × 1520) @20 fps, and supports 2560×1440 (2560 × 1440) @25/30 fps. H.265 codec, high compression rate, ultra-low bit rate. Built-in warm light, and the max. illumination distance is 20 m. ROI, SMART H.264+/H.265+, flexible coding, applicable to various bandwidth and storage environments. Rotation mode, WDR, 3D NR, HLC, BLC, digital watermarking, applicable to various monitoring scenes. Intelligent monitoring: Intrusion, tripwire (the two functions support the classification and accurate detection of vehicle and human) Abnormality detection: Motion detection, video tampering, audio detection, no SD card, SD card full, SD card error, network disconnection, IP conflict, illegal access, and voltage detection. Supports max. 256 G Micro SD card; built in Mic. 12 VDC/PoE power supply, easy for installation. IP67 protection. SMD Plus | 52.00 | 59.00 | 67.00 | 79.00 | 79.00 | 91.00 | 227.00 | 1.0.01.04.47136-9006 | 6937552417816 |  |  | 20 | 0.39 | 0.084286 | 0.56 | 0.004215 | 36 | 4MP WizColor Fixed-focal Eyeball WizSense Network Camera | 80.9 | 33.5 | 31.1 | 8525833000 | Eyeball 4MP FF IRUpto20m IP67 POE | • High-Quality Imaging with 4 MP Resolution • Exceptional Image Quality in Low-Light Environments by WizColor Technology • Deep Learning-Based Human and Vehicle Classification • Built-in Mic for Real-Time Audio Security • Supports Max. 256G Micro SD card • Efficient H.264+/H.265+ Compression Technology • IP67 Ratings for Protection Against Harsh Environments |  |  | Country BOM |  | Released |  | CE-LVD: EN62368-1; CE-EMC: Electromagnetic Compatibility Directive 2014/30/EU;
Network Cameras | WizSense Series | Distribution | IP Camera for Distributors | DH-IPC-HFW2541S-S-Black | DH-IPC-HFW2541SP-S-0280B-S2 | Normal | 5-MP 1/2.7" CMOS image sensor, low luminance, and high definition image. Outputs max. 5 MP (2960 × 1668) @20 fps, and supports 2688 ×1520 (2688 × 1520) @25/30 fps. H.265 codec, high compression rate, ultra-low bit rate. Built-in IR LED, and the max. illumination distance is 30 m. ROI, SMART H.264+/H.265+, flexible coding, applicable to various bandwidth and storage environments. Rotation mode, WDR, 3D NR, HLC, BLC, digital watermarking, applicable to various monitoring scenes. Intelligent monitoring: Intrusion, tripwire (the two functions support the classification and accurate detection of vehicle and human). Abnormality detection: Motion detection, video tampering, audio detection, no SD card, SD card full, SD card error, network disconnection, IP conflict, illegal access, and voltage detection. Supports max. 256 G Micro SD card; built in MIC. 12 VDC/PoE power supply. IP67 protection. SMD Plus. | 54.00 | 62.00 | 73.00 | 86.00 | 92.00 | 99.00 | 270.00 | 1.0.01.04.39989-0002 | 6923172558725 |  |  | 20 | 0.48 | 0.056013 | 0.59 | 0.002801 | 36 | 5MP General Bullet Network CAMERA | 56.1 | 43.6 | 22.9 | 8525833000 | Bullet 5MP FF IRUpto30m IP67 POE | • High-Quality Imaging with 5MP Resolution • Deep Learning-Based Human and Vehicle Classification • Built-in Mic for Real-Time Audio Security • Supports Max. 256G Micro SD card • Efficient H.264+/H.265+ Compression Technology |  |  | Basic Business BOM |  | Released |  | CE-LVD: EN62368-1; CE-EMC: Electromagnetic Compatibility Directive 2014/30/EU; FCC: 47 CFR FCC Part 15, Subpart B; UL/CUL: UL62368-1 & CAN/CSA C22.2 No. 62368-1-14
Network Cameras | WizSense Series | Distribution | IP Camera for Distributors | DH-IPC-HFW2541S-S | DH-IPC-HFW2541SP-S-0280B-S2 | Normal | 5-MP 1/2.7" CMOS image sensor, low luminance, and high definition image. Outputs max. 5 MP (2960 × 1668) @20 fps, and supports 2688 ×1520 (2688 × 1520) @25/30 fps. H.265 codec, high compression rate, ultra-low bit rate. Built-in IR LED, and the max. illumination distance is 30 m. ROI, SMART H.264+/H.265+, flexible coding, applicable to various bandwidth and storage environments. Rotation mode, WDR, 3D NR, HLC, BLC, digital watermarking, applicable to various monitoring scenes. Intelligent monitoring: Intrusion, tripwire (the two functions support the classification and accurate detection of vehicle and human). Abnormality detection: Motion detection, video tampering, audio detection, no SD card, SD card full, SD card error, network disconnection, IP conflict, illegal access, and voltage detection. Supports max. 256 G Micro SD card; built in MIC. 12 VDC/PoE power supply. IP67 protection. SMD Plus. | 52.00 | 59.00 | 71.00 | 83.00 | 89.00 | 96.00 | 240.00 | 1.0.01.04.39989-9004 | 6923172581303 |  |  | 20 | 0.48 | 0.056013 | 0.59 | 0.002801 | 36 | 5MP IR Fixed-focal Bullet WizSense Network Camera | 56.1 | 43.6 | 22.9 | 8525833000 | Bullet 5MP FF IRUpto30m IP67 POE | • High-Quality Imaging with 5MP Resolution • Deep Learning-Based Human and Vehicle Classification • Built-in Mic for Real-Time Audio Security • Supports Max. 256G Micro SD card • Efficient H.264+/H.265+ Compression Technology |  |  | Country BOM |  | Released |  | CE-LVD: EN62368-1; CE-EMC: Electromagnetic Compatibility Directive 2014/30/EU; FCC: 47 CFR FCC Part 15, Subpart B; UL/CUL: UL62368-1 & CAN/CSA C22.2 No. 62368-1-14
Network Cameras | WizSense Series | Distribution | IP Camera for Distributors | DH-IPC-HFW2541S-S | DH-IPC-HFW2541SP-S-0360B-S2 | Normal | 5-MP 1/2.7" CMOS image sensor, low luminance, and high definition image. Outputs max. 5 MP (2960 × 1668) @20 fps, and supports 2688 ×1520 (2688 × 1520) @25/30 fps. H.265 codec, high compression rate, ultra-low bit rate. Built-in IR LED, and the max. illumination distance is 30 m. ROI, SMART H.264+/H.265+, flexible coding, applicable to various bandwidth and storage environments. Rotation mode, WDR, 3D NR, HLC, BLC, digital watermarking, applicable to various monitoring scenes. Intelligent monitoring: Intrusion, tripwire (the two functions support the classification and accurate detection of vehicle and human). Abnormality detection: Motion detection, video tampering, audio detection, no SD card, SD card full, SD card error, network disconnection, IP conflict, illegal access, and voltage detection. Supports max. 256 G Micro SD card; built in MIC. 12 VDC/PoE power supply. IP67 protection. SMD Plus. | 52.00 | 59.00 | 71.00 | 83.00 | 89.00 | 96.00 | 240.00 | 1.0.01.04.39990-9003 | 6923172581235 |  |  | 20 | 0.48 | 0.056013 | 0.59 | 0.002801 | 36 | 5MP IR Fixed-focal Bullet WizSense Network Camera | 56.1 | 43.6 | 22.9 | 8525833000 | Bullet 5MP FF IRUpto30m IP67 POE | • High-Quality Imaging with 5MP Resolution • Deep Learning-Based Human and Vehicle Classification • Built-in Mic for Real-Time Audio Security • Supports Max. 256G Micro SD card • Efficient H.264+/H.265+ Compression Technology |  |  | Country BOM |  | Released |  | CE-LVD: EN62368-1; CE-EMC: Electromagnetic Compatibility Directive 2014/30/EU; FCC: 47 CFR FCC Part 15, Subpart B; UL/CUL: UL62368-1 & CAN/CSA C22.2 No. 62368-1-14
Network Cameras | WizSense Series | Distribution | IP Camera for Distributors | DH-IPC-HDW2541T-S | DH-IPC-HDW2541TP-S-0280B-S2 | Normal | 5-MP 1/2.7" CMOS image sensor, low luminance, and high definition image. Outputs max. 5 MP (2960 × 1668) @20 fps, and supports 2688 ×1520 (2688 × 1520) @25/30 fps. H.265 codec, high compression rate, ultra-low bit rate. Built-in IR LED, and the max. illumination distance is 30 m. ROI, SMART H.264+/H.265+, flexible coding, applicable to various bandwidth and storage environments. Rotation mode, WDR, 3D NR, HLC, BLC, digital watermarking, applicable to various monitoring scenes. Intelligent monitoring: Intrusion, tripwire (the two functions support the classification and accurate detection of vehicle and human). Abnormality detection: Motion detection, video tampering, audio detection, no SD card, SD card full, SD card error, network disconnection, IP conflict, illegal access, and voltage detection. Supports max. 256 G Micro SD card; built in MIC. 12 VDC/PoE power supply. IP67 protection. SMD Plus. | 57.00 | 65.00 | 78.00 | 91.00 | 98.00 | 105.00 | 262.50 | 1.0.01.04.39991-9003 | 6923172581259 |  |  | 20 | 0.37 | 0.084286 | 0.56 | 0.004215 | 36 | 5MP IR Fixed-focal Eyeball WizSense Network Camera | 80.9 | 33.5 | 31.1 | 8525833000 | Eyeball 5MP FF IRUpto30m IP67 POE | • High-Quality Imaging with 5MP Resolution • Deep Learning-Based Human and Vehicle Classification • Built-in Mic for Real-Time Audio Security • Supports Max. 256G Micro SD card • Efficient H.264+/H.265+ Compression Technology |  |  | Country BOM |  | Released |  | CE-LVD: EN62368-1; CE-EMC: Electromagnetic Compatibility Directive 2014/30/EU; FCC: 47 CFR FCC Part 15, Subpart B; UL/CUL: UL62368-1 & CAN/CSA C22.2 No. 62368-1-14
Network Cameras | WizSense Series | Distribution | IP Camera for Distributors | DH-IPC-HDW2541T-S | DH-IPC-HDW2541TP-S-0360B-S2 | Normal | 5-MP 1/2.7" CMOS image sensor, low luminance, and high definition image. Outputs max. 5 MP (2960 × 1668) @20 fps, and supports 2688 ×1520 (2688 × 1520) @25/30 fps. H.265 codec, high compression rate, ultra-low bit rate. Built-in IR LED, and the max. illumination distance is 30 m. ROI, SMART H.264+/H.265+, flexible coding, applicable to various bandwidth and storage environments. Rotation mode, WDR, 3D NR, HLC, BLC, digital watermarking, applicable to various monitoring scenes. Intelligent monitoring: Intrusion, tripwire (the two functions support the classification and accurate detection of vehicle and human). Abnormality detection: Motion detection, video tampering, audio detection, no SD card, SD card full, SD card error, network disconnection, IP conflict, illegal access, and voltage detection. Supports max. 256 G Micro SD card; built in MIC. 12 VDC/PoE power supply. IP67 protection. SMD Plus. | 57.00 | 65.00 | 78.00 | 91.00 | 98.00 | 105.00 | 262.50 | 1.0.01.04.39992-9003 | 6923172581266 |  |  | 20 | 0.37 | 0.084286 | 0.56 | 0.004215 | 36 | 5MP IR Fixed-focal Eyeball WizSense Network Camera | 80.9 | 33.5 | 31.1 | 8525833000 | Eyeball 5MP FF IRUpto30m IP67 POE | • High-Quality Imaging with 5MP Resolution • Deep Learning-Based Human and Vehicle Classification • Built-in Mic for Real-Time Audio Security • Supports Max. 256G Micro SD card • Efficient H.264+/H.265+ Compression Technology |  |  | Country BOM |  | Released |  | CE-LVD: EN62368-1; CE-EMC: Electromagnetic Compatibility Directive 2014/30/EU; FCC: 47 CFR FCC Part 15, Subpart B; UL/CUL: UL62368-1 & CAN/CSA C22.2 No. 62368-1-14
Network Cameras | WizSense Series | Distribution | IP Camera for Distributors | DH-IPC-HDW2541TM-S | DH-IPC-HDW2541TMP-S-0280B-S2 | Normal | 5-MP 1/2.7" CMOS image sensor, low luminance, and high definition image. Outputs max. 5 MP (2960 × 1668) @20 fps, and supports 2688 ×1520 (2688 × 1520) @25/30 fps. H.265 codec, high compression rate, ultra-low bit rate. Built-in IR LED, and the max. illumination distance is 30 m. ROI, SMART H.264+/H.265+, flexible coding, applicable to various bandwidth and storage environments. Rotation mode, WDR, 3D NR, HLC, BLC, digital watermarking, applicable to various monitoring scenes. Intelligent monitoring: Intrusion, tripwire (the two functions support the classification and accurate detection of vehicle and human). Abnormality detection: Motion detection, video tampering, audio detection, no SD card, SD card full, SD card error, network disconnection, IP conflict, illegal access, and voltage detection. Supports max. 256 G Micro SD card; built in MIC. 12 VDC/PoE power supply. IP67 protection. SMD Plus. | 55.00 | 63.00 | 74.00 | 87.00 | 93.00 | 100.00 | 250.00 | 1.0.01.04.39993-9003 | 6923172581273 |  |  | 20 | 0.48 | 0.084286 | 0.68 | 0.004215 | 36 | 5MP IR Fixed-focal Eyeball WizSense Network Camera | 80.9 | 33.5 | 31.1 | 8525833000 | Eyeball 5MP FF IRUpto30m IP67 POE | • High-Quality Imaging with 5MP Resolution • Deep Learning-Based Human and Vehicle Classification • Built-in Mic for Real-Time Audio Security • Supports Max. 256G Micro SD card • Efficient H.264+/H.265+ Compression Technology |  |  | Country BOM |  | Released |  | CE-LVD: EN62368-1; CE-EMC: Electromagnetic Compatibility Directive 2014/30/EU; FCC: 47 CFR FCC Part 15, Subpart B; UL/CUL: UL62368-1 & CAN/CSA C22.2 No. 62368-1-14
Network Cameras | WizSense Series | Distribution | IP Camera for Distributors | DH-IPC-HDBW2541E-S | DH-IPC-HDBW2541EP-S-0280B-S2 | Normal | 5-MP 1/2.7" CMOS image sensor, low luminance, and high definition image. Outputs max. 5 MP (2960 × 1668) @20 fps, and supports 2688 ×1520 (2688 × 1520) @25/30 fps. H.265 codec, high compression rate, ultra-low bit rate. Built-in IR LED, and the max. illumination distance is 30 m. ROI, SMART H.264+/H.265+, flexible coding, applicable to various bandwidth and storage environments. Rotation mode, WDR, 3D NR, HLC, BLC, digital watermarking, applicable to various monitoring scenes. Intelligent monitoring: Intrusion, tripwire (the two functions support the classification and accurate detection of vehicle and human). Abnormality detection: Motion detection, video tampering, audio detection, no SD card, SD card full, SD card error, network disconnection, IP conflict, illegal access, and voltage detection. Supports max. 256 G Micro SD card; built in MIC. 12 VDC/PoE power supply. IP67 , IK10 protection. SMD Plus. | 53.00 | 60.00 | 72.00 | 84.00 | 90.00 | 97.00 | 242.50 | 1.0.01.04.40187-9004 | 6923172582355 |  |  | 20 | 0.34 | 0.057137 | 0.49 | 0.002857 | 36 | 5MP IR Fixed-focal Dome WizSense Network Camera | 71.6 | 30.0 | 26.6 | 8525833000 | Dome Camera 5MP FF IRUpto30m IP67 IK10 POE | • High-Quality Imaging with 5MP Resolution • Deep Learning-Based Human and Vehicle Classification • Built-in Mic for Real-Time Audio Security • Supports Max. 256G Micro SD card • Efficient H.264+/H.265+ Compression Technology • IP67 and IK10 Ratings for Protection Against Harsh Environments |  |  | Country BOM |  | Released |  | CE-LVD: EN62368-1; CE-EMC: Electromagnetic Compatibility Directive 2014/30/EU; FCC: 47 CFR FCC Part 15, Subpart B; UL/CUL: UL60950-1 CAN/CSA C22.2 No.60950-1-07
Network Cameras | WizSense Series | Distribution | IP Camera for Distributors | DH-IPC-HDBW2541E-S | DH-IPC-HDBW2541EP-S-0360B-S2 | Normal | 5-MP 1/2.7" CMOS image sensor, low luminance, and high definition image. Outputs max. 5 MP (2960 × 1668) @20 fps, and supports 2688 ×1520 (2688 × 1520) @25/30 fps. H.265 codec, high compression rate, ultra-low bit rate. Built-in IR LED, and the max. illumination distance is 30 m. ROI, SMART H.264+/H.265+, flexible coding, applicable to various bandwidth and storage environments. Rotation mode, WDR, 3D NR, HLC, BLC, digital watermarking, applicable to various monitoring scenes. Intelligent monitoring: Intrusion, tripwire (the two functions support the classification and accurate detection of vehicle and human). Abnormality detection: Motion detection, video tampering, audio detection, no SD card, SD card full, SD card error, network disconnection, IP conflict, illegal access, and voltage detection. Supports max. 256 G Micro SD card; built in MIC. 12 VDC/PoE power supply. IP67 , IK10 protection. SMD Plus. | 53.00 | 60.00 | 72.00 | 84.00 | 90.00 | 97.00 | 242.50 | 1.0.01.04.40188-9003 | 6923172582362 |  |  | 20 | 0.34 | 0.057137 | 0.49 | 0.002857 | 36 | 5MP IR Fixed-focal Dome WizSense Network Camera | 71.6 | 30.0 | 26.6 | 8525833000 | Dome Camera 5MP FF IRUpto30m IP67 IK10 POE | • High-Quality Imaging with 5MP Resolution • Deep Learning-Based Human and Vehicle Classification • Built-in Mic for Real-Time Audio Security • Supports Max. 256G Micro SD card • Efficient H.264+/H.265+ Compression Technology • IP67 and IK10 Ratings for Protection Against Harsh Environments |  |  | Country BOM |  | Released |  | CE-LVD: EN62368-1; CE-EMC: Electromagnetic Compatibility Directive 2014/30/EU; FCC: 47 CFR FCC Part 15, Subpart B; UL/CUL: UL60950-1 CAN/CSA C22.2 No.60950-1-07
Network Cameras | WizSense Series | Distribution | IP Camera for Distributors | DH-IPC-HFW2541T-AS | DH-IPC-HFW2541TP-AS-0360B-S2 | Normal | 5-MP 1/2.7" CMOS image sensor, low luminance, and high definition image. Outputs max. 5 MP (2960 × 1668) @20 fps, and supports 2688 ×1520 (2688 × 1520) @25/30 fps. H.265 codec, high compression rate, ultra-low bit rate. Built-in IR LED, and the max. illumination distance is 80 m. ROI, SMART H.264+/H.265+, flexible coding, applicable to various bandwidth and storage environments. Rotation mode, WDR, 3D NR, HLC, BLC, digital watermarking, applicable to various monitoring scenes. Intelligent monitoring: Intrusion, tripwire (the two functions support the classification and accurate detection of vehicle and human). Abnormality detection: Motion detection, video tampering, audio detection, no SD card, SD card full, SD card error, network disconnection, IP conflict, illegal access, and voltage detection. Alarm: 1 in, 1 out ; audio: 1 in, 1 out ; Supports max. 256 G Micro SD card; built in MIC. 12 VDC/PoE power supply. IP67 , IK10 (optional) protection. SMD Plus. | 58.00 | 66.00 | 79.00 | 92.00 | 99.00 | 107.00 | 267.50 | 1.0.01.04.40184-9004 | 6923172582379 |  |  | 20 | 0.72 | 0.169830 | 0.95 | 0.008492 | 36 | 5MP IR Fixed-focal Bullet WizSense Network Camera | 75.5 | 65.2 | 34.5 | 8525833000 | Bullet 5MP FF IRUpto30m I/O 1/1 IP67 IK10 POE | • High-Quality Imaging with 5MP Resolution • Deep Learning-Based Human and Vehicle Classification • Built-in Mic for Real-Time Audio Security • Supports Max. 256G Micro SD card • Efficient H.264+/H.265+ Compression Technology • Rich Interface: Alarm: 1 in, 1 out; audio: 1 in, 1 out |  |  | Country BOM |  | Released |  | CE-LVD: EN62368-1; CE-EMC: Electromagnetic Compatibility Directive 2014/30/EU; FCC: 47 CFR FCC Part 15, Subpart B; UL/CUL: UL60950-1 CAN/CSA C22.2 No.60950-1-07
Network Cameras | WizSense Series | Distribution | IP Camera for Distributors | DH-IPC-HFW2541T-AS | DH-IPC-HFW2541TP-AS-0600B-S2 | Normal | 5-MP 1/2.7" CMOS image sensor, low luminance, and high definition image. Outputs max. 5 MP (2960 × 1668) @20 fps, and supports 2688 ×1520 (2688 × 1520) @25/30 fps. H.265 codec, high compression rate, ultra-low bit rate. Built-in IR LED, and the max. illumination distance is 80 m. ROI, SMART H.264+/H.265+, flexible coding, applicable to various bandwidth and storage environments. Rotation mode, WDR, 3D NR, HLC, BLC, digital watermarking, applicable to various monitoring scenes. Intelligent monitoring: Intrusion, tripwire (the two functions support the classification and accurate detection of vehicle and human). Abnormality detection: Motion detection, video tampering, audio detection, no SD card, SD card full, SD card error, network disconnection, IP conflict, illegal access, and voltage detection. Alarm: 1 in, 1 out ; audio: 1 in, 1 out ; Supports max. 256 G Micro SD card; built in MIC. 12 VDC/PoE power supply. IP67 , IK10 (optional) protection. SMD Plus. | 58.00 | 66.00 | 79.00 | 92.00 | 99.00 | 107.00 | 267.50 | 1.0.01.04.40185-9002 | 6923172582324 |  |  | 20 | 0.72 | 0.169830 | 0.95 | 0.008492 | 36 | 5MP IR Fixed-focal Bullet WizSense Network Camera | 75.5 | 65.2 | 34.5 | 8525833000 | Bullet 5MP FF IRUpto50m I/O 1/1 IP67 IK10 POE | • High-Quality Imaging with 5MP Resolution • Deep Learning-Based Human and Vehicle Classification • Built-in Mic for Real-Time Audio Security • Supports Max. 256G Micro SD card • Efficient H.264+/H.265+ Compression Technology • Rich Interface: Alarm: 1 in, 1 out; audio: 1 in, 1 out |  |  | Country BOM |  | Released |  | CE-LVD: EN62368-1; CE-EMC: Electromagnetic Compatibility Directive 2014/30/EU; FCC: 47 CFR FCC Part 15, Subpart B; UL/CUL: UL60950-1 CAN/CSA C22.2 No.60950-1-07
Network Cameras | WizSense Series | Distribution | IP Camera for Distributors | DH-IPC-HFW2541T-AS | DH-IPC-HFW2541TP-AS-0800B-S2 | Normal | 5-MP 1/2.7" CMOS image sensor, low luminance, and high definition image. Outputs max. 5 MP (2960 × 1668) @20 fps, and supports 2688 ×1520 (2688 × 1520) @25/30 fps. H.265 codec, high compression rate, ultra-low bit rate. Built-in IR LED, and the max. illumination distance is 80 m. ROI, SMART H.264+/H.265+, flexible coding, applicable to various bandwidth and storage environments. Rotation mode, WDR, 3D NR, HLC, BLC, digital watermarking, applicable to various monitoring scenes. Intelligent monitoring: Intrusion, tripwire (the two functions support the classification and accurate detection of vehicle and human). Abnormality detection: Motion detection, video tampering, audio detection, no SD card, SD card full, SD card error, network disconnection, IP conflict, illegal access, and voltage detection. Alarm: 1 in, 1 out ; audio: 1 in, 1 out ; Supports max. 256 G Micro SD card; built in MIC. 12 VDC/PoE power supply. IP67 , IK10 (optional) protection. SMD Plus. | 58.00 | 66.00 | 79.00 | 92.00 | 99.00 | 107.00 | 267.50 | 1.0.01.04.40186-9002 | 6923172582348 |  |  | 20 | 0.72 | 0.169830 | 0.95 | 0.008492 | 36 | 5MP IR Fixed-focal Bullet WizSense Network Camera | 75.5 | 65.2 | 34.5 | 8525833000 | Bullet 5MP FF IRUpto80m I/O 1/1 IP67 IK10 POE | • High-Quality Imaging with 5MP Resolution • Deep Learning-Based Human and Vehicle Classification • Built-in Mic for Real-Time Audio Security • Supports Max. 256G Micro SD card • Efficient H.264+/H.265+ Compression Technology • Rich Interface: Alarm: 1 in, 1 out; audio: 1 in, 1 out |  |  | Country BOM |  | Released |  | CE-LVD: EN62368-1; CE-EMC: Electromagnetic Compatibility Directive 2014/30/EU; FCC: 47 CFR FCC Part 15, Subpart B; UL/CUL: UL60950-1 CAN/CSA C22.2 No.60950-1-07
Network Cameras | WizSense Series | Distribution | IP Camera for Distributors | DH-IPC-HFW2541T-ZAS | DH-IPC-HFW2541TP-ZAS-27135-S2 | Normal | 5-MP 1/2.7" CMOS image sensor, low luminance, and high definition image. Outputs max. 5 MP (2960 × 1668) @20 fps, and supports 2688 ×1520 (2688 × 1520) @25/30 fps. H.265 codec, high compression rate, ultra-low bit rate. Built-in IR LED, and the max. illumination distance is 60 m. ROI, SMART H.264+/H.265+, flexible coding, applicable to various bandwidth and storage environments. Rotation mode, WDR, 3D NR, HLC, BLC, digital watermarking, applicable to various monitoring scenes. Intelligent monitoring: Intrusion, tripwire (the two functions support the classification and accurate detection of vehicle and human) Abnormality detection: Motion detection, video tampering, audio detection, no SD card, SD card full, SD card error, network disconnection, IP conflict, illegal access, and voltage detection. Alarm: 1 in, 1 out; audio: 1 in, 1 out; supports max. 256 G Micro SD card; built in MIC. 12 VDC/PoE power supply, easy for installation. IP67, IK10 (optional) protection. SMD Plus. | 90.00 | 102.00 | 121.00 | 142.00 | 152.00 | 164.00 | 410.00 | 1.0.01.04.40150-9003 | 6923172582157 |  |  | 20 | 0.77 | 0.169830 | 1.01 | 0.008492 | 36 | 5MP IR Vari-focal Dome WizSense Network Camera | 75.5 | 65.2 | 34.5 | 8525833000 | Bullet 5MP IRUpto60m I/O 1/1 IP67 IK10 POE | • High-Quality Imaging with 5MP Resolution • Motorized Varifocal Lens for Easy Installation and Monitoring • Deep Learning-Based Human and Vehicle Classification • Built-in Mic for Real-Time Audio Security • Supports Max. 256G Micro SD card • Efficient H.264+/H.265+ Compression Technology • Rich Interface: Alarm: 1 in, 1 out; audio: 1 in, 1 out |  |  | Country BOM |  | Released |  | CE-LVD: EN62368-1; CE-EMC: Electromagnetic Compatibility Directive 2014/30/EU; FCC: 47 CFR FCC Part 15, Subpart B; UL/CUL: UL62368-1 & CAN/CSA C22.2 No. 62368-1-14
Network Cameras | WizSense Series | Distribution | IP Camera for Distributors | DH-IPC-HFW2541T-ZS | DH-IPC-HFW2541TP-ZS-27135-S2 | Normal | 5-MP 1/2.7" CMOS image sensor, low luminance, and high definition image. Outputs max. 5 MP (2960 × 1668) @20 fps, and supports 2688 ×1520 (2688 × 1520) @25/30 fps. H.265 codec, high compression rate, ultra-low bit rate. Built-in IR LED, and the max. illumination distance is 60 m. ROI, SMART H.264+/H.265+, flexible coding, applicable to various bandwidth and storage environments. Rotation mode, WDR, 3D NR, HLC, BLC, digital watermarking, applicable to various monitoring scenes. Intelligent monitoring: Intrusion, tripwire (the two functions support the classification and accurate detection of vehicle and human) Abnormality detection: Motion detection, video tampering, audio detection, no SD card, SD card full, SD card error, network disconnection, IP conflict, illegal access, and voltage detection. Supports max. 256 G Micro SD card; built in MIC. 12 VDC/PoE power supply, easy for installation. IP67, IK10 (optional) protection. SMD Plus. | 77.00 | 88.00 | 104.00 | 122.00 | 130.00 | 140.00 | 350.00 | 1.0.01.04.40149-9004 | 6923172582218 |  |  | 20 | 0.74 | 0.169830 | 0.98 | 0.008492 | 36 | 5MP IR Vari-focal Bullet WizSense Network Camera | 75.5 | 65.2 | 34.5 | 8525833000 | Bullet 5MP IRUpto60m IP67 IK10 POE | • High-Quality Imaging with 5MP Resolution • Motorized Varifocal Lens for Easy Installation and Monitoring • Deep Learning-Based Human and Vehicle Classification • Built-in Mic for Real-Time Audio Security • Supports Max. 256G Micro SD card • Efficient H.264+/H.265+ Compression Technology |  |  | Country BOM |  | Released |  | CE-LVD: EN62368-1; CE-EMC: Electromagnetic Compatibility Directive 2014/30/EU; FCC: 47 CFR FCC Part 15, Subpart B; UL/CUL: UL62368-1 & CAN/CSA C22.2 No. 62368-1-14
Network Cameras | WizSense Series | Distribution | IP Camera for Distributors | DH-IPC-HDW2541T-ZS-Black | DH-IPC-HDW2541TP-ZS-27135-S2 | Normal | 5-MP 1/2.7" CMOS image sensor, low luminance, and high definition image. Outputs max. 5 MP (2960 × 1668) @20 fps, and supports 2688 ×1520 (2688 × 1520) @25/30 fps. H.265 codec, high compression rate, ultra-low bit rate. Built-in IR LED, and the max. illumination distance is 40 m. ROI, SMART H.264+/H.265+, flexible coding, applicable to various bandwidth and storage environments. Rotation mode, WDR, 3D NR, HLC, BLC, digital watermarking, applicable to various monitoring scenes. Intelligent monitoring: Intrusion, tripwire (the two functions support the classification and accurate detection of vehicle and human) Abnormality detection: Motion detection, video tampering, audio detection, no SD card, SD card full, SD card error, network disconnection, IP conflict, illegal access, and voltage detection. Supports max. 256 G Micro SD card; built in MIC. 12 VDC/PoE power supply, easy for installation. IP67 protection. SMD Plus. | 79.00 | 90.00 | 106.00 | 124.00 | 133.00 | 144.00 | 358.00 | 1.0.01.04.40081-0002 | 6923172558770 |  |  | 20 | 0.68 | 0.084286 | 0.86 | 0.004215 | 36 | 5MP WDR Eyeball Network CAMERA | 80.9 | 33.5 | 31.1 | 8525833000 | Eyeball 5MP IRUpto40m IP67 POE | • High-Quality Imaging with 5MP Resolution • Motorized Varifocal Lens for Easy Installation and Monitoring • Deep Learning-Based Human and Vehicle Classification • Built-in Mic for Real-Time Audio Security • Supports Max. 256G Micro SD card • Efficient H.264+/H.265+ Compression Technology |  |  | Basic Business BOM |  | Released |  | CE-LVD: EN62368-1; CE-EMC: Electromagnetic Compatibility Directive 2014/30/EU; FCC: 47 CFR FCC Part 15, Subpart B; UL/CUL: UL62368-1 & CAN/CSA C22.2 No. 62368-1-14
Network Cameras | WizSense Series | Distribution | IP Camera for Distributors | DH-IPC-HDW2541T-ZS | DH-IPC-HDW2541TP-ZS-27135-S2 | Normal | 5-MP 1/2.7" CMOS image sensor, low luminance, and high definition image. Outputs max. 5 MP (2960 × 1668) @20 fps, and supports 2688 ×1520 (2688 × 1520) @25/30 fps. H.265 codec, high compression rate, ultra-low bit rate. Built-in IR LED, and the max. illumination distance is 40 m. ROI, SMART H.264+/H.265+, flexible coding, applicable to various bandwidth and storage environments. Rotation mode, WDR, 3D NR, HLC, BLC, digital watermarking, applicable to various monitoring scenes. Intelligent monitoring: Intrusion, tripwire (the two functions support the classification and accurate detection of vehicle and human) Abnormality detection: Motion detection, video tampering, audio detection, no SD card, SD card full, SD card error, network disconnection, IP conflict, illegal access, and voltage detection. Supports max. 256 G Micro SD card; built in MIC. 12 VDC/PoE power supply, easy for installation. IP67 protection. SMD Plus. | 77.00 | 88.00 | 104.00 | 122.00 | 130.00 | 140.00 | 350.00 | 1.0.01.04.40081-9003 | 6923172581778 |  |  | 20 | 0.68 | 0.084286 | 0.86 | 0.004215 | 36 | 5MP IR Vari-focal Eyeball WizSense Network Camera | 80.9 | 33.5 | 31.1 | 8525833000 | Eyeball 5MP IRUpto40m IP67 POE | • High-Quality Imaging with 5MP Resolution • Motorized Varifocal Lens for Easy Installation and Monitoring • Deep Learning-Based Human and Vehicle Classification • Built-in Mic for Real-Time Audio Security • Supports Max. 256G Micro SD card • Efficient H.264+/H.265+ Compression Technology |  |  | Country BOM |  | Released |  | CE-LVD: EN62368-1; CE-EMC: Electromagnetic Compatibility Directive 2014/30/EU; FCC: 47 CFR FCC Part 15, Subpart B; UL/CUL: UL62368-1 & CAN/CSA C22.2 No. 62368-1-14
Network Cameras | WizSense Series | Distribution | IP Camera for Distributors | DH-IPC-HDBW2541R-ZAS | DH-IPC-HDBW2541RP-ZAS-27135-S2 | Normal | 5-MP 1/2.7" CMOS image sensor, low luminance, and high definition image. Outputs max. 5 MP (2960 × 1668) @20 fps, and supports 2688 ×1520 (2688 × 1520) @25/30 fps. H.265 codec, high compression rate, ultra-low bit rate. Built-in IR LED, and the max. illumination distance is 40 m. ROI, SMART H.264+/H.265+, flexible coding, applicable to various bandwidth and storage environments. Rotation mode, WDR, 3D NR, HLC, BLC, digital watermarking, applicable to various monitoring scenes. Intelligent monitoring: Intrusion, tripwire (the two functions support the classification and accurate detection of vehicle and human) Abnormality detection: Motion detection, video tampering, audio detection, no SD card, SD card full, SD card error, network disconnection, IP conflict, illegal access, and voltage detection. Alarm: 1 in, 1 out; audio: 1 in, 1 out; supports max. 256 G Micro SD card; built in MIC. 12 VDC/PoE power supply, easy for installation. IP67, IK10 protection. SMD Plus. | 83.00 | 94.00 | 112.00 | 131.00 | 140.00 | 151.00 | 377.50 | 1.0.01.04.40078-9004 | 6923172581761 |  |  | 20 | 0.51 | 0.084286 | 0.67 | 0.004215 | 36 | 5MP IR Vari-focal Dome WizSense Network Camera | 80.9 | 33.5 | 31.1 | 8525833000 | Vandal-proof Dome Camera 5MP IRUpto40m I/O 1/1 IP67 IK10 POE | • High-Quality Imaging with 5MP Resolution • Motorized Varifocal Lens for Easy Installation and Monitoring • Deep Learning-Based Human and Vehicle Classification • Built-in Mic for Real-Time Audio Security • Supports Max. 256G Micro SD card • Efficient H.264+/H.265+ Compression Technology • IP67 and IK10 Ratings for Protection Against Harsh Environments • Rich Interface: Alarm: 1 in, 1 out; audio: 1 in, 1 out |  |  | Country BOM |  | Released |  | CE-LVD: EN62368-1; CE-EMC: Electromagnetic Compatibility Directive 2014/30/EU; FCC: 47 CFR FCC Part 15, Subpart B; UL/CUL: UL62368-1 & CAN/CSA C22.2 No. 62368-1-14
Network Cameras | WizSense Series | Distribution | IP Camera for Distributors | DH-IPC-HDBW2541R-ZS | DH-IPC-HDBW2541RP-ZS-27135-S2 | Normal | 5-MP 1/2.7" CMOS image sensor, low luminance, and high definition image. Outputs max. 5 MP (2960 × 1668) @20 fps, and supports 2688 ×1520 (2688 × 1520) @25/30 fps. H.265 codec, high compression rate, ultra-low bit rate. Built-in IR LED, and the max. illumination distance is 40 m. ROI, SMART H.264+/H.265+, flexible coding, applicable to various bandwidth and storage environments. Rotation mode, WDR, 3D NR, HLC, BLC, digital watermarking, applicable to various monitoring scenes. Intelligent monitoring: Intrusion, tripwire (the two functions support the classification and accurate detection of vehicle and human) Abnormality detection: Motion detection, video tampering, audio detection, no SD card, SD card full, SD card error, network disconnection, IP conflict, illegal access, and voltage detection. Supports max. 256 G Micro SD card; built in MIC. 12 VDC/PoE power supply, easy for installation. IP67, IK10 protection. SMD Plus. | 77.00 | 88.00 | 104.00 | 122.00 | 130.00 | 140.00 | 350.00 | 1.0.01.04.40077-9002 | 6923172581730 |  |  | 20 | 0.5 | 0.084286 | 0.66 | 0.004215 | 36 | 5MP IR Vari-focal Dome WizSense Network Camera | 80.9 | 33.5 | 31.1 | 8525833000 | Vandal-proof Dome Camera 5MP IRUpto40m IP67 IK10 POE | • High-Quality Imaging with 5MP Resolution • Motorized Varifocal Lens for Easy Installation and Monitoring • Deep Learning-Based Human and Vehicle Classification • Built-in Mic for Real-Time Audio Security • Supports Max. 256G Micro SD card • Efficient H.264+/H.265+ Compression Technology • IP67 and IK10 Ratings for Protection Against Harsh Environments |  |  | Country BOM |  | Released |  | CE-LVD: EN62368-1; CE-EMC: Electromagnetic Compatibility Directive 2014/30/EU; FCC: 47 CFR FCC Part 15, Subpart B; UL/CUL: UL62368-1 & CAN/CSA C22.2 No. 62368-1-14
Network Cameras | WizSense Series | Distribution | IP Camera for Distributors | DH-IPC-HFW2549S-S-IL | DH-IPC-HFW2549SP-S-IL-0280B | Normal | 5-MP 1/2.7" CMOS image sensor, low luminance, and high definition image. Outputs max. 5 MP (2960 × 1668) @20 fps, and supports 2688×1520 (2688 × 1520) @25/30 fps. H.265 codec, high compression rate, ultra-low bit rate. Built-in warm light and IR LED, the max. IR distance is 30 m and the max. warm light distance is 20 m. ROI, SMART H.264+/H.265+, flexible coding, applicable to various bandwidth and storage environments. Rotation mode, WDR, 3D NR, HLC, BLC, digital watermarking, applicable to various monitoring scenes. Intelligent monitoring: Intrusion, tripwire (the two functions support the classification and accurate detection of vehicle and human). Abnormality detection: Motion detection, video tampering, audio detection, no SD card, SD card full, SD card error, network disconnection, IP conflict, illegal access, and voltage detection. Supports max. 256 G Micro SD card; built in MIC. 12 VDC/PoE power supply, easy for installation. IP67 protection. SMD Plus. | 55.00 | 63.00 | 74.00 | 87.00 | 93.00 | 100.00 | 250.00 | 1.0.01.04.40061-0002 | 6923172581563 |  |  | 20 | 0.47 | 0.056013 | 0.59 | 0.002801 | 36 | 5MP Smart Dual Light Fixed-focal Bullet WizSense Network Camera | 56.1 | 43.6 | 22.9 | 8525833000 | Bullet 5MP FF IRUpto30m IP67 POE | • Smart Dual Light: Built-in IR and LED Lights with 3 Illumination Modes Supported • High-Quality Imaging with 5MP Resolution • Deep Learning-Based Human and Vehicle Classification • Built-in Mic for Real-Time Audio Security • Supports Max. 256G Micro SD card • Efficient H.264+/H.265+ Compression Technology |  |  | Country BOM |  | Released |  | CE-LVD: EN62368-1 CE-EMC: Electromagnetic Compatibility Directive 2014/30/EU FCC: 47 CFR FCC Part 15, Subpart B UL/CUL: UL62368-1 & CAN/CSA C22.2 No. 62368-1-14
Network Cameras | WizSense Series | Distribution | IP Camera for Distributors | DH-IPC-HFW2549S-S-IL | DH-IPC-HFW2549SP-S-IL-0360B | Normal | 5-MP 1/2.7" CMOS image sensor, low luminance, and high definition image. Outputs max. 5 MP (2960 × 1668) @20 fps, and supports 2688×1520 (2688 × 1520) @25/30 fps. H.265 codec, high compression rate, ultra-low bit rate. Built-in warm light and IR LED, the max. illumination distance is 30 m and the max. warm light distance is 30 m. ROI, SMART H.264+/H.265+, flexible coding, applicable to various bandwidth and storage environments. Rotation mode, WDR, 3D NR, HLC, BLC, digital watermarking, applicable to various monitoring scenes. Intelligent monitoring: Intrusion, tripwire (the two functions support the classification and accurate detection of vehicle and human). Abnormality detection: Motion detection, video tampering, audio detection, no SD card, SD card full, SD card error, network disconnection, IP conflict, illegal access, and voltage detection. Supports max. 256 G Micro SD card; built in MIC. 12 VDC/PoE power supply, easy for installation. IP67 protection. SMD Plus. | 55.00 | 63.00 | 74.00 | 87.00 | 93.00 | 100.00 | 250.00 | 1.0.01.04.40062-9001 | 6923172581594 |  |  | 20 | 0.47 | 0.056013 | 0.59 | 0.002801 | 36 | 5MP Smart Dual Light Fixed-focal Bullet WizSense Network Camera | 56.1 | 43.6 | 22.9 | 8525833000 | Bullet 5MP FF IRUpto30m IP67 POE | • Smart Dual Light: Built-in IR and LED Lights with 3 Illumination Modes Supported • High-Quality Imaging with 5MP Resolution • Deep Learning-Based Human and Vehicle Classification • Built-in Mic for Real-Time Audio Security • Supports Max. 256G Micro SD card • Efficient H.264+/H.265+ Compression Technology |  |  | Country BOM |  | Released |  | CE-LVD: EN62368-1 CE-EMC: Electromagnetic Compatibility Directive 2014/30/EU FCC: 47 CFR FCC Part 15, Subpart B UL/CUL: UL62368-1 & CAN/CSA C22.2 No. 62368-1-14
Network Cameras | WizSense Series | Distribution | IP Camera for Distributors | DH-IPC-HDW2549T-S-IL | DH-IPC-HDW2549TP-S-IL-0280B | Normal | 5-MP 1/2.7" CMOS image sensor, low luminance, and high definition image. Outputs max. 5 MP (2960 × 1668) @20 fps, and supports 2688×1520 (2688 × 1520) @25/30 fps. H.265 codec, high compression rate, ultra-low bit rate. Built-in warm light and IR LED, the max. IR distance is 30 m and the max. warm light distance is 20 m. ROI, SMART H.264+/H.265+, flexible coding, applicable to various bandwidth and storage environments. Rotation mode, WDR, 3D NR, HLC, BLC, digital watermarking, applicable to various monitoring scenes. Intelligent monitoring: Intrusion, tripwire (the two functions support the classification and accurate detection of vehicle and human) Abnormality detection: Motion detection, video tampering, audio detection, no SD card, SD card full, SD card error, network disconnection, IP conflict, illegal access, and voltage detection. Supports max. 256 G Micro SD card; built in MIC. 12 VDC/PoE power supply, easy for installation. IP67 protection. SMD Plus. | 55.00 | 63.00 | 74.00 | 87.00 | 93.00 | 100.00 | 250.00 | 1.0.01.04.40063-9001 | 6923172581600 |  |  | 30 | 0.38 | 0.061601 | 0.52 | 0.002054 | 36 | 5MP Smart Dual Light Fixed-focal Eyeball WizSense Network Camera | 58.5 | 39.0 | 27.0 | 8525833000 | Eyeball 5MP FF IRUpto30m IP67 POE | • Smart Dual Light: Built-in IR and LED Lights with 3 Illumination Modes Supported • High-Quality Imaging with 5MP Resolution • Deep Learning-Based Human and Vehicle Classification • Built-in Mic for Real-Time Audio Security • Supports Max. 256G Micro SD card • Efficient H.264+/H.265+ Compression Technology |  |  | Country BOM |  | Released |  | CE-LVD: EN62368-1 CE-EMC: Electromagnetic Compatibility Directive 2014/30/EU FCC: 47 CFR FCC Part 15, Subpart B UL/CUL: UL62368-1 & CAN/CSA C22.2 No. 62368-1-14
Network Cameras | WizSense Series | Distribution | IP Camera for Distributors | DH-IPC-HDW2549T-S-IL | DH-IPC-HDW2549TP-S-IL-0360B | Normal | 5-MP 1/2.7" CMOS image sensor, low luminance, and high definition image. Outputs max. 5 MP (2960 × 1668) @20 fps, and supports 2688×1520 (2688 × 1520) @25/30 fps. H.265 codec, high compression rate, ultra-low bit rate. Built-in warm light and IR LED, the max. illumination distance is 30 m and the max. warm light distance is 30 m. ROI, SMART H.264+/H.265+, flexible coding, applicable to various bandwidth and storage environments. Rotation mode, WDR, 3D NR, HLC, BLC, digital watermarking, applicable to various monitoring scenes. Intelligent monitoring: Intrusion, tripwire (the two functions support the classification and accurate detection of vehicle and human) Abnormality detection: Motion detection, video tampering, audio detection, no SD card, SD card full, SD card error, network disconnection, IP conflict, illegal access, and voltage detection. Supports max. 256 G Micro SD card; built in MIC. 12 VDC/PoE power supply, easy for installation. IP67 protection. SMD Plus. | 55.00 | 63.00 | 74.00 | 87.00 | 93.00 | 100.00 | 250.00 | 1.0.01.04.40064-9001 | 6923172581617 |  |  | 30 | 0.38 | 0.061601 | 0.52 | 0.002054 | 36 | 5MP Smart Dual Light Fixed-focal Eyeball WizSense Network Camera | 58.5 | 39.0 | 27.0 | 8525833000 | Eyeball 5MP FF IRUpto30m IP67 POE | • Smart Dual Light: Built-in IR and LED Lights with 3 Illumination Modes Supported • High-Quality Imaging with 5MP Resolution • Deep Learning-Based Human and Vehicle Classification • Built-in Mic for Real-Time Audio Security • Supports Max. 256G Micro SD card • Efficient H.264+/H.265+ Compression Technology |  |  | Country BOM |  | Released |  | CE-LVD: EN62368-1 CE-EMC: Electromagnetic Compatibility Directive 2014/30/EU FCC: 47 CFR FCC Part 15, Subpart B UL/CUL: UL62368-1 & CAN/CSA C22.2 No. 62368-1-14
Network Cameras | WizSense Series | Distribution | IP Camera for Distributors | DH-IPC-HDW2549TM-S-IL | DH-IPC-HDW2549TMP-S-IL-0280B | Normal | 5-MP 1/2.7" CMOS image sensor, low luminance, and high definition image. Outputs max. 5 MP (2960 × 1668) @20 fps, and supports 2688×1520 (2688 × 1520) @25/30 fps. H.265 codec, high compression rate, ultra-low bit rate. Built-in warm light and IR LED, the max. IR distance is 30 m and the max. warm light distance is 20 m. ROI, SMART H.264+/H.265+, flexible coding, applicable to various bandwidth and storage environments. Rotation mode, WDR, 3D NR, HLC, BLC, digital watermarking, applicable to various monitoring scenes. Intelligent monitoring: Intrusion, tripwire (the two functions support the classification and accurate detection of vehicle and human). Abnormality detection: Motion detection, video tampering, audio detection, no SD card, SD card full, SD card error, network disconnection, IP conflict, illegal access, and voltage detection. Supports max. 256 G Micro SD card; built in MIC. 12 VDC/PoE power supply, easy for installation. IP67 protection. SMD Plus. | 58.00 | 66.00 | 79.00 | 92.00 | 99.00 | 107.00 | 267.50 | 1.0.01.04.40065-9001 | 6923172581624 |  |  | 20 | 0.48 | 0.057137 | 0.62 | 0.002857 | 36 | 5MP Smart Dual Light Fixed-focal Eyeball WizSense Network Camera | 71.6 | 30.0 | 26.6 | 8525833000 | Eyeball 5MP FF IRUpto30m IP67 POE | • Smart Dual Light: Built-in IR and LED Lights with 3 Illumination Modes Supported • High-Quality Imaging with 5MP Resolution • Deep Learning-Based Human and Vehicle Classification • Built-in Mic for Real-Time Audio Security • Supports Max. 256G Micro SD card • Efficient H.264+/H.265+ Compression Technology |  |  | Country BOM |  | Released |  | CE-LVD: EN62368-1 CE-EMC: Electromagnetic Compatibility Directive 2014/30/EU FCC: 47 CFR FCC Part 15, Subpart B UL/CUL: UL62368-1 & CAN/CSA C22.2 No. 62368-1-14
Network Cameras | WizSense Series | Distribution | IP Camera for Distributors | DH-IPC-HDW2549TM-S-IL | DH-IPC-HDW2549TMP-S-IL-0360B | Normal | 5-MP 1/2.7" CMOS image sensor, low luminance, and high definition image. Outputs max. 5 MP (2960 × 1668) @20 fps, and supports 2688×1520 (2688 × 1520) @25/30 fps. H.265 codec, high compression rate, ultra-low bit rate. Built-in warm light and IR LED, the max. illumination distance is 30 m and the max. warm light distance is 30 m. ROI, SMART H.264+/H.265+, flexible coding, applicable to various bandwidth and storage environments. Rotation mode, WDR, 3D NR, HLC, BLC, digital watermarking, applicable to various monitoring scenes. Intelligent monitoring: Intrusion, tripwire (the two functions support the classification and accurate detection of vehicle and human). Abnormality detection: Motion detection, video tampering, audio detection, no SD card, SD card full, SD card error, network disconnection, IP conflict, illegal access, and voltage detection. Supports max. 256 G Micro SD card; built in MIC. 12 VDC/PoE power supply, easy for installation. IP67 protection. SMD Plus. | 58.00 | 66.00 | 79.00 | 92.00 | 99.00 | 107.00 | 267.50 | 1.0.01.04.40066-9001 | 6923172581631 |  |  | 20 | 0.48 | 0.057137 | 0.62 | 0.002857 | 36 | 5MP Smart Dual Light Fixed-focal Eyeball WizSense Network Camera | 71.6 | 30.0 | 26.6 | 8525833000 | Eyeball 5MP FF IRUpto30m IP67 POE | • Smart Dual Light: Built-in IR and LED Lights with 3 Illumination Modes Supported • High-Quality Imaging with 5MP Resolution • Deep Learning-Based Human and Vehicle Classification • Built-in Mic for Real-Time Audio Security • Supports Max. 256G Micro SD card • Efficient H.264+/H.265+ Compression Technology |  |  | Country BOM |  | Released |  | CE-LVD: EN62368-1 CE-EMC: Electromagnetic Compatibility Directive 2014/30/EU FCC: 47 CFR FCC Part 15, Subpart B UL/CUL: UL62368-1 & CAN/CSA C22.2 No. 62368-1-14
Network Cameras | WizSense Series | Distribution | IP Camera for Distributors | DH-IPC-HDBW2549E-S-IL | DH-IPC-HDBW2549EP-S-IL-0280B | Normal | 1/2.7" CMOS image sensor, low luminance, and high definition image. Outputs max. 5 MP (2960 × 1668) @20 fps, and supports 2688×1520 (2688 × 1520) @25/30 fps. H.265 codec, high compression rate, ultra-low bit rate. Built-in warm light and IR LED, the max. IR distance is 30 m and the max. warm light distance is 30 m. ROI, SMART H.264+/H.265+, flexible coding, applicable to various bandwidth and storage environments. Rotation mode, WDR, 3D NR, HLC, BLC, digital watermarking, applicable to various monitoring scenes. Intelligent monitoring: Intrusion, tripwire (the two functions support the classification and accurate detection of vehicle and human). Abnormality detection: Motion detection, video tampering, audio detection, no SD card, SD card full, SD card error, network disconnection, IP conflict, illegal access, and voltage detection. Supports max. 256 G Micro SD card; built in Mic. 12 VDC/PoE power supply, easy for installation. IP67, IK10 protection. SMD Plus. | 54.00 | 61.00 | 69.00 | 78.00 | 87.00 | 94.00 | 235.00 | 1.0.01.04.44373-9001 | 6939554908156 |  |  | 20 | 0.34 | 0.057137 | 0.49 | 0.002857 | 36 | 5MP Smart Dual Light Fixed-focal Dome WizSense Network Camera | 71.6 | 30.0 | 26.6 | 8525833000 | Vandal-proof Dome Camera 5MP FF IRUpto30m IP67 IK10 POE | • Smart Dual Light: Built-in IR and LED Lights with 3 Illumination Modes Supported • High-Quality Imaging with 5MP Resolution • Deep Learning-Based Human and Vehicle Classification • Built-in Mic for Real-Time Audio Security • Supports Max. 256G Micro SD card • Efficient H.264+/H.265+ Compression Technology • IP67 and IK10 Ratings for Protection Against Harsh Environments |  |  | Country BOM |  | Released |  | CE-LVD: EN62368-1; CE-EMC: Electromagnetic Compatibility Directive 2014/30/EU
Network Cameras | WizSense Series | Distribution | IP Camera for Distributors | DH-IPC-HDBW2549E-S-IL | DH-IPC-HDBW2549EP-S-IL-0360B | Normal | 1/2.7" CMOS image sensor, low luminance, and high definition image. Outputs max. 5 MP (2960 × 1668) @20 fps, and supports 2688×1520 (2688 × 1520) @25/30 fps. H.265 codec, high compression rate, ultra-low bit rate. Built-in warm light and IR LED, the max. IR distance is 30 m and the max. warm light distance is 30 m. ROI, SMART H.264+/H.265+, flexible coding, applicable to various bandwidth and storage environments. Rotation mode, WDR, 3D NR, HLC, BLC, digital watermarking, applicable to various monitoring scenes. Intelligent monitoring: Intrusion, tripwire (the two functions support the classification and accurate detection of vehicle and human). Abnormality detection: Motion detection, video tampering, audio detection, no SD card, SD card full, SD card error, network disconnection, IP conflict, illegal access, and voltage detection. Supports max. 256 G Micro SD card; built in Mic. 12 VDC/PoE power supply, easy for installation. IP67, IK10 protection. SMD Plus. | 54.00 | 61.00 | 69.00 | 78.00 | 87.00 | 94.00 | 235.00 | 1.0.01.04.44374-9001 | 6939554908163 |  |  | 20 | 0.34 | 0.057137 | 0.49 | 0.002857 | 36 | 5MP Smart Dual Light Fixed-focal Dome WizSense Network Camera | 71.6 | 30.0 | 26.6 | 8525833000 | Vandal-proof Dome Camera 5MP FF IRUpto30m IP67 IK10 POE | • Smart Dual Light: Built-in IR and LED Lights with 3 Illumination Modes Supported • High-Quality Imaging with 5MP Resolution • Deep Learning-Based Human and Vehicle Classification • Built-in Mic for Real-Time Audio Security • Supports Max. 256G Micro SD card • Efficient H.264+/H.265+ Compression Technology • IP67 and IK10 Ratings for Protection Against Harsh Environments |  |  | Country BOM |  | Released |  | CE-LVD: EN62368-1; CE-EMC: Electromagnetic Compatibility Directive 2014/30/EU
Network Cameras | WizSense Series | Distribution | IP Camera for Distributors | DH-IPC-HFW2549T-AS-IL | DH-IPC-HFW2549TP-AS-IL-0360B | Normal | 5-MP 1/2.7" CMOS image sensor, low luminance, and high definition image. Outputs max. 5 MP (2960 × 1668) @20 fps, and supports 2688×1520 (2688 × 1520) @25/30 fps. H.265 codec, high compression rate, ultra-low bit rate. Built-in warm light and IR LED, the max. IR distance is 30 m and the max. warm light distance is 30 m. ROI, SMART H.264+/H.265+, flexible coding, applicable to various bandwidth and storage environments. Rotation mode, WDR, 3D NR, HLC, BLC, digital watermarking, applicable to various monitoring scenes. Intelligent monitoring: Intrusion, tripwire (the two functions support the classification and accurate detection of vehicle and human). Abnormality detection: Motion detection, video tampering, audio detection, no SD card, SD card full, SD card error, network disconnection, IP conflict, illegal access, and voltage detection. Alarm: 1 in, 1 out; audio: 1 in, 1 out; supports max. 256 G Micro SD card; built in MIC. 12 VDC/PoE power supply, easy for installation. IP67, IK10 (optional) protection. SMD Plus. | 62.00 | 71.00 | 83.00 | 98.00 | 105.00 | 113.00 | 282.50 | 1.0.01.04.40922-9005 | 6923172589569 |  |  | 20 | 0.72 | 0.169830 | 0.97 | 0.008492 | 36 | 5MP Smart Dual Light Fixed-focal Bullet WizSense Network Camera | 75.5 | 65.2 | 34.5 | 8525833000 | Bullet 5MP FF IRUpto30m I/O 1/1 IP67 IK10 POE | • Smart Dual Light: Built-in IR and LED Lights with 3 Illumination Modes Supported • High-Quality Imaging with 5MP Resolution • Deep Learning-Based Human and Vehicle Classification • Built-in Mic for Real-Time Audio Security • Supports Max. 256G Micro SD card • Efficient H.264+/H.265+ Compression Technology • Rich Interface: Alarm: 1 in, 1 out; audio: 1 in, 1 out |  |  | Country BOM |  | Released |  | CE-LVD: EN62368-1 CE-EMC: Electromagnetic Compatibility Directive 2014/30/EU FCC: 47 CFR FCC Part 15, Subpart B UL/CUL: UL62368-1 & CAN/CSA C22.2 No. 62368-1-14
Network Cameras | WizSense Series | Distribution | IP Camera for Distributors | DH-IPC-HFW2549T-AS-IL | DH-IPC-HFW2549TP-AS-IL-0600B | Normal | 5-MP 1/2.7" CMOS image sensor, low luminance, and high definition image. Outputs max. 5 MP (2960 × 1668) @20 fps, and supports 2688×1520 (2688 × 1520) @25/30 fps. H.265 codec, high compression rate, ultra-low bit rate. Built-in warm light and IR LED, the max. IR distance is 50 m and the max. warm light distance is 40 m. ROI, SMART H.264+/H.265+, flexible coding, applicable to various bandwidth and storage environments. Rotation mode, WDR, 3D NR, HLC, BLC, digital watermarking, applicable to various monitoring scenes. Intelligent monitoring: Intrusion, tripwire (the two functions support the classification and accurate detection of vehicle and human). Abnormality detection: Motion detection, video tampering, audio detection, no SD card, SD card full, SD card error, network disconnection, IP conflict, illegal access, and voltage detection. Alarm: 1 in, 1 out; audio: 1 in, 1 out; supports max. 256 G Micro SD card; built in MIC. 12 VDC/PoE power supply, easy for installation. IP67, IK10 (optional) protection. SMD Plus. | 62.00 | 71.00 | 83.00 | 98.00 | 105.00 | 113.00 | 282.50 | 1.0.01.04.40923-9003 | 6923172589767 |  |  | 20 | 0.72 | 0.169830 | 0.97 | 0.008492 | 36 | 5MP Smart Dual Light Fixed-focal Bullet WizSense Network Camera | 75.5 | 65.2 | 34.5 | 8525833000 | Bullet 5MP FF IRUpto50m I/O 1/1 IP67 IK10 POE | • Smart Dual Light: Built-in IR and LED Lights with 3 Illumination Modes Supported • High-Quality Imaging with 5MP Resolution • Deep Learning-Based Human and Vehicle Classification • Built-in Mic for Real-Time Audio Security • Supports Max. 256G Micro SD card • Efficient H.264+/H.265+ Compression Technology • Rich Interface: Alarm: 1 in, 1 out; audio: 1 in, 1 out |  |  | Country BOM |  | Released |  | CE-LVD: EN62368-1 CE-EMC: Electromagnetic Compatibility Directive 2014/30/EU FCC: 47 CFR FCC Part 15, Subpart B UL/CUL: UL62368-1 & CAN/CSA C22.2 No. 62368-1-14
Network Cameras | WizSense Series | Distribution | IP Camera for Distributors | DH-IPC-HFW2549T-ZAS-IL | DH-IPC-HFW2549TP-ZAS-IL-27135 | Normal | 5-MP 1/2.7" CMOS image sensor, low luminance, and high definition image. Outputs max. 5MP (2960 × 1668) @20 fps, and supports 2688×1520 (2688 × 1520) @25/30 fps H.265 codec, high compression rate, ultra-low bit rate. Built-in multi-core light, the max. IR distance is 60 m and the max. warm light distance is 60 m. ROI, SMART H.264+/H.265+, flexible coding, applicable to various bandwidth and storage environments. Rotation mode, WDR, 3D NR, HLC, BLC, digital watermarking, applicable to various monitoring scenes. Intelligent monitoring: Intrusion, tripwire (the two function support the classification and accurate detection of vehicle and human). Abnormality detection: Motion detection, video tampering, audio detection, no SD card, SD card full, SD card error, network disconnection, IP conflict, illegal access, and voltage detection. Alarm: 1 in, 1 out; audio: 1 in, 1 out; supports max. 256 G Micro SD card; built in Mic. 12 VDC/PoE power supply. IP67, IK10 (optional) protection. SMD Plus | 97.00 | 110.00 | 136.00 | 155.00 | 173.00 | 184.00 | 460.00 | 1.0.01.04.44218-9001 | 6939554902383 |  |  | 16 | 0.76 | 0.082673 | 0.95 | 0.005168 | 36 | 5MP Smart Dual Light Vari-focal Bullet WizSense Network Camera | 59.1 | 50.5 | 27.7 | 8525833000 | Bullet 5MP IRUpto60m I/O 1/1 IP67 IK10 POE | • Smart Dual Light: Built-in IR and LED Lights with 3 Illumination Modes Supported • High-Quality Imaging with 5MP Resolution • Motorized Varifocal Lens for Easy Installation and Monitoring • Deep Learning-Based Human and Vehicle Classification • Built-in Mic for Real-Time Audio Security • Supports Max. 256G Micro SD card • Efficient H.264+/H.265+ Compression Technology • Rich Interface: Alarm: 1 in, 1 out; audio: 1 in, 1 out |  |  | Country BOM |  | Released |  | CE-LVD: EN62368-1; CE-EMC: Electromagnetic Compatibility Directive 2014/30/EU
Network Cameras | WizSense Series | Distribution | IP Camera for Distributors | DH-IPC-HDW2549T-ZS-IL | DH-IPC-HDW2549TP-ZS-IL-27135 | Normal | 5-MP 1/2.7" CMOS image sensor, low luminance, and high definition image. Outputs max. 5 MP (2960 × 1668)@20 fps, and supports 2688×1520 (2688 × 1520)@25/30 fps H.265 codec, high compression rate, ultra-low bit rate. Built-in multi-core light, the max. IR distance is 40 m and the max. warm light distance is 40 m. ROI, SMART H.264+/H.265+, flexible coding, applicable to various bandwidth and storage environments. Rotation mode, WDR, 3D NR, HLC, BLC, digital watermarking, applicable to various monitoring scenes. Intelligent monitoring: Intrusion, tripwire (the two function support the classification and accurate detection of vehicle and human). Abnormality detection: Motion detection, video tampering, audio detection, no SD card, SD card full, SD card error, network disconnection, IP conflict, illegal access, and voltage detection. Supports max. 256 G Micro SD card; built in Mic. 12 VDC/PoE power supply. IP67 protection. SMD Plus | 92.00 | 105.00 | 129.00 | 147.00 | 164.00 | 175.00 | 437.00 | 1.0.01.04.44222-9001 | 6939554902406 |  |  | 20 | 0.69 | 0.084286 | 0.86 | 0.004215 | 36 | 5MP Smart Dual Light Vari-focal Eyeball WizSense Network Camera | 80.9 | 33.5 | 31.1 | 8525833000 | Eyeball 5MP IRUpto40m IP67 POE | • Smart Dual Light: Built-in IR and LED Lights with 3 Illumination Modes Supported • High-Quality Imaging with 5MP Resolution • Motorized Varifocal Lens for Easy Installation and Monitoring • Deep Learning-Based Human and Vehicle Classification • Built-in Mic for Real-Time Audio Security • Supports Max. 256G Micro SD card • Efficient H.264+/H.265+ Compression Technology |  |  | Country BOM |  | Released |  | CE-LVD: EN62368-1; CE-EMC: Electromagnetic Compatibility Directive 2014/30/EU
Network Cameras | WizSense Series | Distribution | IP Camera for Distributors | DH-IPC-HFW2549TL-S-PV | DH-IPC-HFW2549TLP-S-PV-0280B | Normal | 5-MP 1/2.7" CMOS image sensor, low luminance, and high definition image. Outputs max. 5 MP (2960 × 1688)@20 fps, and 4 MP (2688 × 1520)@25/30 fps by default. H.265 codec, high compression rate, ultra-low bit rate. Built-in IR LED and warm light, and the max. IR illumination distance is 30 m, the max. warm light distance is 20 m. Rotation mode, WDR, 3D NR, HLC, BLC, digital watermarking, applicable to various monitoring scenes. ROI, SMART H.264+/H.265+, flexible coding, applicable to various bandwidth and storage environments. Intelligent monitoring: Intrusion, tripwire (the two functions support the classification and accurate detection of vehicle and human) Abnormality detection: Motion detection, video tampering, audio detection, no SD card, SD card full, SD card error, network disconnection, IP conflict, illegal access, and voltage detection. Supports max. 256 G Micro SD card; built-in Mic; built-in speaker; support two-way talk. 12 VDC/PoE power supply, easy for installation. IP67 protection. Sound and light alarm SMD Plus. One-tap arming/disarming. | 54.00 | 62.00 | 77.00 | 83.00 | 97.00 | 104.00 | 260.00 | 1.0.01.04.42309-9002 | 6923172504210 |  |  | 20 | 0.54 | 0.076606 | 0.68 | 0.003831 | 36 | 5MP Smart Dual Light Active Deterrence Fixed-focal Bullet WizSense Network Camera | 58.5 | 48.5 | 27.0 | 8525833000 | Bullet 5MP FF IRUpto30m IP67 POE | • Instant Sound and Light Alerts Deter Intruders & Reduce Incidents • High-Quality Imaging with 5MP Resolution • Deep Learning-Based Human and Vehicle Classification • Built-in Mic & Speaker: Secure Real-Time Talk • Supports Max. 256G Micro SD card • Efficient H.264+/H.265+ Compression Technology |  |  | Country BOM |  | Released |  | CE-LVD: EN62368-1; CE-EMC: Electromagnetic Compatibility Directive 2014/30/EU
Network Cameras | WizSense Series | Distribution | IP Camera for Distributors | DH-IPC-HFW2549TL-S-PV | DH-IPC-HFW2549TLP-S-PV-0360B | Normal | 5-MP 1/2.7" CMOS image sensor, low luminance, and high definition image. Outputs max. 5 MP (2960 × 1688)@20 fps, and 4 MP (2688 × 1520)@25/30 fps by default. H.265 codec, high compression rate, ultra-low bit rate. Built-in IR LED and warm light, and the max. IR illumination distance is 30 m, the max. warm light distance is 30 m. Rotation mode, WDR, 3D NR, HLC, BLC, digital watermarking, applicable to various monitoring scenes. ROI, SMART H.264+/H.265+, flexible coding, applicable to various bandwidth and storage environments. Intelligent monitoring: Intrusion, tripwire (the two functions support the classification and accurate detection of vehicle and human) Abnormality detection: Motion detection, video tampering, audio detection, no SD card, SD card full, SD card error, network disconnection, IP conflict, illegal access, and voltage detection. Supports max. 256 G Micro SD card; built-in Mic; built-in speaker; support two-way talk. 12 VDC/PoE power supply, easy for installation. IP67 protection. Sound and light alarm SMD Plus. One-tap arming/disarming. | 54.00 | 62.00 | 77.00 | 83.00 | 97.00 | 104.00 | 260.00 | 1.0.01.04.42310-9002 | 6923172504227 |  |  | 20 | 0.54 | 0.076606 | 0.68 | 0.003831 | 36 | 5MP Smart Dual Light Active Deterrence Fixed-focal Bullet WizSense Network Camera | 58.5 | 48.5 | 27.0 | 8525833000 | Bullet 5MP FF IRUpto30m IP67 POE | • Instant Sound and Light Alerts Deter Intruders & Reduce Incidents • High-Quality Imaging with 5MP Resolution • Deep Learning-Based Human and Vehicle Classification • Built-in Mic & Speaker: Secure Real-Time Talk • Supports Max. 256G Micro SD card • Efficient H.264+/H.265+ Compression Technology |  |  | Country BOM |  | Released |  | CE-LVD: EN62368-1; CE-EMC: Electromagnetic Compatibility Directive 2014/30/EU
Network Cameras | WizSense Series | Distribution | IP Camera for Distributors | DH-IPC-HDW2549T-S-PV | DH-IPC-HDW2549TP-S-PV-0280B | Normal | 5-MP 1/2.7" CMOS image sensor, low luminance, and high definition image. Outputs max. 5 MP (2960 × 1688)@20 fps, and 4 MP (2688 × 1520)@25/30 fps by default. H.265 codec, high compression rate, ultra-low bit rate. Built-in IR LED and warm light, and the max. IR illumination distance is 30 m, the max. warm light distance is 20 m. ROI, SMART H.264+/H.265+, flexible coding, applicable to various bandwidth and storage environments. Rotation mode, WDR, 3D NR, HLC, BLC, digital watermarking, applicable to various monitoring scenes. Intelligent monitoring: Intrusion, tripwire (the two functions support the classification and accurate detection of vehicle and human) Abnormality detection: Motion detection, video tampering, audio detection, no SD card, SD card full, SD card error, network disconnection, IP conflict, illegal access, and voltage detection. Supports max. 256 G Micro SD card; built-in Mic; built-in speaker; support two-way talk. 12 VDC/PoE power supply, easy for installation. IP67 protection. Sound and light alarm. SMD Plus. One-tap arming/disarming. | 54.00 | 62.00 | 77.00 | 83.00 | 97.00 | 104.00 | 260.00 | 1.0.01.04.42263-9002 | 6923172576903 |  |  | 20 | 0.39 | 0.084286 | 0.57 | 0.004215 | 36 | 5MP Smart Dual Light Active Deterrence Fixed-focal Eyeball WizSense Network Camera | 80.9 | 33.5 | 31.1 | 8525833000 | Eyeball 5MP FF IRUpto30m IP67 POE | • Instant Sound and Light Alerts Deter Intruders & Reduce Incidents • High-Quality Imaging with 5MP Resolution • Deep Learning-Based Human and Vehicle Classification • Built-in Mic & Speaker: Secure Real-Time Talk • Supports Max. 256G Micro SD card • Efficient H.264+/H.265+ Compression Technology |  |  | Country BOM |  | Released |  | CE-LVD: EN62368-1; CE-EMC: Electromagnetic Compatibility Directive 2014/30/EU;
Network Cameras | WizSense Series | Distribution | IP Camera for Distributors | DH-IPC-HDW2549T-S-PV | DH-IPC-HDW2549TP-S-PV-0360B | Normal | 5-MP 1/2.7" CMOS image sensor, low luminance, and high definition image. Outputs max. 5 MP (2960 × 1688)@20 fps, and 4 MP (2688 × 1520)@25/30 fps by default. H.265 codec, high compression rate, ultra-low bit rate. Built-in IR LED and warm light, and the max. IR illumination distance is 30 m, the max. warm light distance is 30 m. ROI, SMART H.264+/H.265+, flexible coding, applicable to various bandwidth and storage environments. Rotation mode, WDR, 3D NR, HLC, BLC, digital watermarking, applicable to various monitoring scenes. Intelligent monitoring: Intrusion, tripwire (the two functions support the classification and accurate detection of vehicle and human) Abnormality detection: Motion detection, video tampering, audio detection, no SD card, SD card full, SD card error, network disconnection, IP conflict, illegal access, and voltage detection. Supports max. 256 G Micro SD card; built-in Mic; built-in speaker; support two-way talk. 12 VDC/PoE power supply, easy for installation. IP67 protection. Sound and light alarm. SMD Plus. One-tap arming/disarming. | 54.00 | 62.00 | 77.00 | 83.00 | 97.00 | 104.00 | 260.00 | 1.0.01.04.42264-9002 | 6923172576910 |  |  | 20 | 0.39 | 0.084286 | 0.57 | 0.004215 | 36 | 5MP Smart Dual Light Active Deterrence Fixed-focal Eyeball WizSense Network Camera | 80.9 | 33.5 | 31.1 | 8525833000 | Eyeball 5MP FF IRUpto30m IP67 POE | • Instant Sound and Light Alerts Deter Intruders & Reduce Incidents • High-Quality Imaging with 5MP Resolution • Deep Learning-Based Human and Vehicle Classification • Built-in Mic & Speaker: Secure Real-Time Talk • Supports Max. 256G Micro SD card • Efficient H.264+/H.265+ Compression Technology |  |  | Country BOM |  | Released |  | CE-LVD: EN62368-1; CE-EMC: Electromagnetic Compatibility Directive 2014/30/EU;
Network Cameras | WizSense Series | Distribution | IP Camera for Distributors | DH-IPC-HDBW2541E-S | DH-IPC-HDBW2541EP-S-0280B-S2-Black | Normal | 5MP IR Fixed-focal Dome WizSense Network Camera | 55.00 | 63.00 | 74.00 | 87.00 | 93.00 | 100.00 | 249.00 | 1.0.01.04.40300-9001 | 6923172502230 |  |  | 20 |  | 0.057137 |  | 0.002857 | 36 | 5MP IR Fixed-focal Dome WizSense Network Camera | 71.6 | 30.0 | 26.6 | 8525831000 | Dome Camera | • High-Quality Imaging with 5MP Resolution • Deep Learning-Based Human and Vehicle Classification • Built-in Mic for Real-Time Audio Security • Supports Max. 256G Micro SD card • Efficient H.264+/H.265+ Compression Technology • IP67 and IK10 Ratings for Protection Against Harsh Environments |  |  | Country BOM |  | Released
Network Cameras | WizSense Series | Distribution | IP Camera for Distributors | DH-IPC-HDW2541T-S | DH-IPC-HDW2541TP-S-0280B-S2-Black | Normal | 5MP IR Fixed-focal Eyeball WizSense Network Camera | 59.00 | 67.00 | 80.00 | 93.00 | 100.00 | 107.00 | 264.50 | 1.0.01.04.40230-9001 | 6923172558701 |  |  | 20 | 0.37 | 0.084286 | 0.7 | 0.004215 | 36 | 5MP IR Fixed-focal Eyeball WizSense Network Camera | 80.9 | 33.5 | 31.1 | 8525831000 | Eyeball | • High-Quality Imaging with 5MP Resolution • Deep Learning-Based Human and Vehicle Classification • Built-in Mic for Real-Time Audio Security • Supports Max. 256G Micro SD card • Efficient H.264+/H.265+ Compression Technology |  |  | Country BOM |  | Released
Network Cameras | WizSense Series | Distribution | IP Camera for Distributors | DH-IPC-HFW2649S-S-IL | DH-IPC-HFW2649SP-S-IL-0280B | Normal | 1/2.7" CMOS image sensor, low luminance, and high definition image. Outputs max. 6 MP (3288×1850) @20 fps, and supports 2688×1520 (2688 × 1520) @25/30 fps. H.265 codec, high compression rate, ultra-low bit rate. Built-in warm light and IR LED, the max. IR distance is 30 m and the max. warm light distance is 20 m. ROI, SMART H.264+/H.265+, flexible coding, applicable to various bandwidth and storage environments. Rotation mode, WDR, 3D NR, HLC, BLC, digital watermarking, applicable to various monitoring scenes. Intelligent monitoring: Intrusion, tripwire (the two functions support the classification and accurate detection of vehicle and human). Abnormality detection: Motion detection, video tampering, audio detection, no SD card, SD card full, SD card error, network disconnection, IP conflict, illegal access, and voltage detection. Supports max. 256 G Micro SD card; built in Mic. 12 VDC/PoE power supply, easy for installation. IP67 protection. SMD Plus. | 56.00 | 63.00 | 72.00 | 81.00 | 90.00 | 97.00 | 244.00 | 1.0.01.04.44347-9001 | 6939554905261 |  |  | 20 | 0.47 | 0.056013 | 0.59 | 0.002801 | 36 | 6MP Smart Dual Light Fixed-focal Bullet WizSense Network Camera | 56.1 | 43.6 | 22.9 | 8525833000 | Bullet 6MP FF IRUpto30m IP67 POE | • Smart Dual Light: Built-in IR and LED Lights with 3 Illumination Modes Supported • High-Quality Imaging with 6MP Resolution • Deep Learning-Based Human and Vehicle Classification • Built-in Mic for Real-Time Audio Security • Supports Max. 256G Micro SD card • Efficient H.264+/H.265+ Compression Technology |  |  | Country BOM |  | Released |  | CE-LVD: EN62368-1; CE-EMC: Electromagnetic Compatibility Directive 2014/30/EU
Network Cameras | WizSense Series | Distribution | IP Camera for Distributors | DH-IPC-HFW2649S-S-IL | DH-IPC-HFW2649SP-S-IL-0360B | Normal | 1/2.7" CMOS image sensor, low luminance, and high definition image. Outputs max. 6 MP (3288×1850) @20 fps, and supports 2688×1520 (2688 × 1520) @25/30 fps. H.265 codec, high compression rate, ultra-low bit rate. Built-in warm light and IR LED, the max. IR distance is 30 m and the max. warm light distance is 30 m. ROI, SMART H.264+/H.265+, flexible coding, applicable to various bandwidth and storage environments. Rotation mode, WDR, 3D NR, HLC, BLC, digital watermarking, applicable to various monitoring scenes. Intelligent monitoring: Intrusion, tripwire (the two functions support the classification and accurate detection of vehicle and human). Abnormality detection: Motion detection, video tampering, audio detection, no SD card, SD card full, SD card error, network disconnection, IP conflict, illegal access, and voltage detection. Supports max. 256 G Micro SD card; built in Mic. 12 VDC/PoE power supply, easy for installation. IP67 protection. SMD Plus. | 56.00 | 63.00 | 72.00 | 81.00 | 90.00 | 97.00 | 244.00 | 1.0.01.04.44348-9001 | 6939554905278 |  |  | 20 | 0.47 | 0.056013 | 0.59 | 0.002801 | 36 | 6MP Smart Dual Light Fixed-focal Bullet WizSense Network Camera | 56.1 | 43.6 | 22.9 | 8525833000 | Bullet 6MP FF IRUpto30m IP67 POE | • Smart Dual Light: Built-in IR and LED Lights with 3 Illumination Modes Supported • High-Quality Imaging with 6MP Resolution • Deep Learning-Based Human and Vehicle Classification • Built-in Mic for Real-Time Audio Security • Supports Max. 256G Micro SD card • Efficient H.264+/H.265+ Compression Technology |  |  | Country BOM |  | Released |  | CE-LVD: EN62368-1; CE-EMC: Electromagnetic Compatibility Directive 2014/30/EU
Network Cameras | WizSense Series | Distribution | IP Camera for Distributors | DH-IPC-HDW2649T-S-IL | DH-IPC-HDW2649TP-S-IL-0280B | Normal | 1/2.7" CMOS image sensor, low luminance, and high definition image. Outputs max. 6 MP (3288×1850) @20 fps, and supports 2688×1520 (2688 × 1520) @25/30 fps. H.265 codec, high compression rate, ultra-low bit rate. Built-in warm light and IR LED, the max. IR distance is 30 m and the max. warm light distance is 20 m. ROI, SMART H.264+/H.265+, flexible coding, applicable to various bandwidth and storage environments. Rotation mode, WDR, 3D NR, HLC, BLC, digital watermarking, applicable to various monitoring scenes. Intelligent monitoring: Intrusion, tripwire (the two functions support the classification and accurate detection of vehicle and human). Abnormality detection: Motion detection, video tampering, audio detection, no SD card, SD card full, SD card error, network disconnection, IP conflict, illegal access, and voltage detection. Supports max. 256 G Micro SD card; built in Mic. 12 VDC/PoE power supply, easy for installation. IP67 protection. SMD Plus. | 56.00 | 63.00 | 72.00 | 81.00 | 90.00 | 97.00 | 244.00 | 1.0.01.04.44355-9001 | 6939554905308 |  |  | 30 | 0.38 | 0.061601 | 0.52 | 0.002054 | 36 | 6MP Smart Dual Light Fixed-focal Eyeball WizSense Network Camera | 58.5 | 39.0 | 27.0 | 8525833000 | Eyeball 6MP FF IRUpto30m IP67 POE | • Smart Dual Light: Built-in IR and LED Lights with 3 Illumination Modes Supported • High-Quality Imaging with 6MP Resolution • Deep Learning-Based Human and Vehicle Classification • Built-in Mic for Real-Time Audio Security • Supports Max. 256G Micro SD card • Efficient H.264+/H.265+ Compression Technology |  |  | Country BOM |  | Released |  | CE-LVD: EN62368-1; CE-EMC: Electromagnetic Compatibility Directive 2014/30/EU
Network Cameras | WizSense Series | Distribution | IP Camera for Distributors | DH-IPC-HDW2649T-S-IL | DH-IPC-HDW2649TP-S-IL-0360B | Normal | 1/2.7" CMOS image sensor, low luminance, and high definition image. Outputs max. 6 MP (3288×1850) @20 fps, and supports 2688×1520 (2688 × 1520) @25/30 fps. H.265 codec, high compression rate, ultra-low bit rate. Built-in warm light and IR LED, the max. IR distance is 30 m and the max. warm light distance is 30 m. ROI, SMART H.264+/H.265+, flexible coding, applicable to various bandwidth and storage environments. Rotation mode, WDR, 3D NR, HLC, BLC, digital watermarking, applicable to various monitoring scenes. Intelligent monitoring: Intrusion, tripwire (the two functions support the classification and accurate detection of vehicle and human). Abnormality detection: Motion detection, video tampering, audio detection, no SD card, SD card full, SD card error, network disconnection, IP conflict, illegal access, and voltage detection. Supports max. 256 G Micro SD card; built in Mic. 12 VDC/PoE power supply, easy for installation. IP67 protection. SMD Plus. | 56.00 | 63.00 | 72.00 | 81.00 | 90.00 | 97.00 | 244.00 | 1.0.01.04.44356-9001 | 6939554905315 |  |  | 30 | 0.38 | 0.061601 | 0.52 | 0.002054 | 36 | 6MP Smart Dual Light Fixed-focal Eyeball WizSense Network Camera | 58.5 | 39.0 | 27.0 | 8525833000 | Eyeball 6MP FF IRUpto30m IP67 POE | • Smart Dual Light: Built-in IR and LED Lights with 3 Illumination Modes Supported • High-Quality Imaging with 6MP Resolution • Deep Learning-Based Human and Vehicle Classification • Built-in Mic for Real-Time Audio Security • Supports Max. 256G Micro SD card • Efficient H.264+/H.265+ Compression Technology |  |  | Country BOM |  | Released |  | CE-LVD: EN62368-1; CE-EMC: Electromagnetic Compatibility Directive 2014/30/EU
Network Cameras | WizSense Series | Distribution | IP Camera for Distributors | DH-IPC-HDW2649TM-S-IL | DH-IPC-HDW2649TMP-S-IL-0280B | Normal | 1/2.7" CMOS image sensor, low luminance, and high definition image. Outputs max. 6 MP (3288×1850) @20 fps, and supports 2688×1520 (2688 × 1520) @25/30 fps. H.265 codec, high compression rate, ultra-low bit rate. Built-in warm light and IR LED, the max. IR distance is 30 m and the max. warm light distance is 20 m. ROI, SMART H.264+/H.265+, flexible coding, applicable to various bandwidth and storage environments. Rotation mode, WDR, 3D NR, HLC, BLC, digital watermarking, applicable to various monitoring scenes. Intelligent monitoring: Intrusion, tripwire (the two functions support the classification and accurate detection of vehicle and human). Abnormality detection: Motion detection, video tampering, audio detection, no SD card, SD card full, SD card error, network disconnection, IP conflict, illegal access, and voltage detection. Supports max. 256 G Micro SD card; built in Mic. 12 VDC/PoE power supply, easy for installation. IP67 protection. SMD Plus. | 56.00 | 63.00 | 72.00 | 81.00 | 90.00 | 97.00 | 244.00 | 1.0.01.04.44351-9001 | 6939554905285 |  |  | 20 | 0.53 | 0.057137 | 0.67 | 0.002857 | 36 | 6MP Smart Dual Light Fixed-focal Eyeball WizSense Network Camera | 71.6 | 30.0 | 26.6 | 8525833000 | Eyeball 6MP FF IRUpto30m IP67 POE | • Smart Dual Light: Built-in IR and LED Lights with 3 Illumination Modes Supported • High-Quality Imaging with 6MP Resolution • Deep Learning-Based Human and Vehicle Classification • Built-in Mic for Real-Time Audio Security • Supports Max. 256G Micro SD card • Efficient H.264+/H.265+ Compression Technology |  |  | Country BOM |  | Released |  | CE-LVD: EN62368-1; CE-EMC: Electromagnetic Compatibility Directive 2014/30/EU
Network Cameras | WizSense Series | Distribution | IP Camera for Distributors | DH-IPC-HDW2649TM-S-IL | DH-IPC-HDW2649TMP-S-IL-0360B | Normal | 1/2.7" CMOS image sensor, low luminance, and high definition image. Outputs max. 6 MP (3288×1850) @20 fps, and supports 2688×1520 (2688 × 1520) @25/30 fps. H.265 codec, high compression rate, ultra-low bit rate. Built-in warm light and IR LED, the max. IR distance is 30 m and the max. warm light distance is 30 m. ROI, SMART H.264+/H.265+, flexible coding, applicable to various bandwidth and storage environments. Rotation mode, WDR, 3D NR, HLC, BLC, digital watermarking, applicable to various monitoring scenes. Intelligent monitoring: Intrusion, tripwire (the two functions support the classification and accurate detection of vehicle and human). Abnormality detection: Motion detection, video tampering, audio detection, no SD card, SD card full, SD card error, network disconnection, IP conflict, illegal access, and voltage detection. Supports max. 256 G Micro SD card; built in Mic. 12 VDC/PoE power supply, easy for installation. IP67 protection. SMD Plus. | 56.00 | 63.00 | 72.00 | 81.00 | 90.00 | 97.00 | 244.00 | 1.0.01.04.44352-9001 | 6939554905292 |  |  | 20 | 0.53 | 0.057137 | 0.67 | 0.002857 | 36 | 6MP Smart Dual Light Fixed-focal Eyeball WizSense Network Camera | 71.6 | 30.0 | 26.6 | 8525833000 | Eyeball 6MP FF IRUpto30m IP67 POE | • Smart Dual Light: Built-in IR and LED Lights with 3 Illumination Modes Supported • High-Quality Imaging with 6MP Resolution • Deep Learning-Based Human and Vehicle Classification • Built-in Mic for Real-Time Audio Security • Supports Max. 256G Micro SD card • Efficient H.264+/H.265+ Compression Technology |  |  | Country BOM |  | Released |  | CE-LVD: EN62368-1; CE-EMC: Electromagnetic Compatibility Directive 2014/30/EU
Network Cameras | WizSense Series | Distribution | IP Camera for Distributors | DH-IPC-HDBW2649E-S-IL | DH-IPC-HDBW2649EP-S-IL-0280B | Normal | 1/2.7" CMOS image sensor, low luminance, and high definition image. Outputs max. 6 MP (3288×1850) @20 fps, and supports 2688×1520 (2688 × 1520) @25/30 fps. H.265 codec, high compression rate, ultra-low bit rate. Built-in warm light and IR LED, the max. IR distance is 30 m and the max. warm light distance is 30 m. ROI, SMART H.264+/H.265+, flexible coding, applicable to various bandwidth and storage environments. Rotation mode, WDR, 3D NR, HLC, BLC, digital watermarking, applicable to various monitoring scenes. Intelligent monitoring: Intrusion, tripwire (the two functions support the classification and accurate detection of vehicle and human). Abnormality detection: Motion detection, video tampering, audio detection, no SD card, SD card full, SD card error, network disconnection, IP conflict, illegal access, and voltage detection. Supports max. 256 G Micro SD card; built in Mic. 12 VDC/PoE power supply, easy for installation. IP67, IK10 protection. SMD Plus. | 56.00 | 63.00 | 72.00 | 81.00 | 90.00 | 97.00 | 244.00 | 1.0.01.04.44375-9001 | 6939554908170 |  |  | 20 | 0.34 | 0.057137 | 0.49 | 0.002857 | 36 | 6MP Smart Dual Light Fixed-focal Dome WizSense Network Camera | 71.6 | 30.0 | 26.6 | 8525833000 | Vandal-proof Dome Camera 6MP FF IRUpto30m IP67 IK10 POE | • Smart Dual Light: Built-in IR and LED Lights with 3 Illumination Modes Supported • High-Quality Imaging with 6MP Resolution • Deep Learning-Based Human and Vehicle Classification • Built-in Mic for Real-Time Audio Security • Supports Max. 256G Micro SD card • Efficient H.264+/H.265+ Compression Technology • IP67 and IK10 Ratings for Protection Against Harsh Environments |  |  | Country BOM |  | Released |  | CE-LVD: EN62368-1; CE-EMC: Electromagnetic Compatibility Directive 2014/30/EU
Network Cameras | WizSense Series | Distribution | IP Camera for Distributors | DH-IPC-HDBW2649E-S-IL | DH-IPC-HDBW2649EP-S-IL-0360B | Normal | 1/2.7" CMOS image sensor, low luminance, and high definition image. Outputs max. 6 MP (3288×1850) @20 fps, and supports 2688×1520 (2688 × 1520) @25/30 fps. H.265 codec, high compression rate, ultra-low bit rate. Built-in warm light and IR LED, the max. IR distance is 30 m and the max. warm light distance is 30 m. ROI, SMART H.264+/H.265+, flexible coding, applicable to various bandwidth and storage environments. Rotation mode, WDR, 3D NR, HLC, BLC, digital watermarking, applicable to various monitoring scenes. Intelligent monitoring: Intrusion, tripwire (the two functions support the classification and accurate detection of vehicle and human). Abnormality detection: Motion detection, video tampering, audio detection, no SD card, SD card full, SD card error, network disconnection, IP conflict, illegal access, and voltage detection. Supports max. 256 G Micro SD card; built in Mic. 12 VDC/PoE power supply, easy for installation. IP67, IK10 protection. SMD Plus. | 56.00 | 63.00 | 72.00 | 81.00 | 90.00 | 97.00 | 244.00 | 1.0.01.04.44376-9001 | 6939554908187 |  |  | 20 | 0.34 | 0.057137 | 0.49 | 0.002857 | 36 | 6MP Smart Dual Light Fixed-focal Dome WizSense Network Camera | 71.6 | 30.0 | 26.6 | 8525833000 | Vandal-proof Dome Camera 6MP FF IRUpto30m IP67 IK10 POE | • Smart Dual Light: Built-in IR and LED Lights with 3 Illumination Modes Supported • High-Quality Imaging with 6MP Resolution • Deep Learning-Based Human and Vehicle Classification • Built-in Mic for Real-Time Audio Security • Supports Max. 256G Micro SD card • Efficient H.264+/H.265+ Compression Technology • IP67 and IK10 Ratings for Protection Against Harsh Environments |  |  | Country BOM |  | Released |  | CE-LVD: EN62368-1; CE-EMC: Electromagnetic Compatibility Directive 2014/30/EU
Network Cameras | WizSense Series | Distribution | IP Camera for Distributors | DH-IPC-HFW2649T-AS-IL | DH-IPC-HFW2649TP-AS-IL-0360B | Normal | 1/2.7" CMOS image sensor, low luminance, and high definition image. Outputs max. 6 MP (3288 × 1850) @20 fps, and supports 2688×1520 (2688 × 1520) @25/30 fps. H.265 codec, high compression rate, ultra-low bit rate. Built-in warm light and IR LED, the max. IR distance is 30 m and the max. warm light distance is 30 m. ROI, SMART H.264+/H.265+, flexible coding, applicable to various bandwidth and storage environments. Rotation mode, WDR, 3D NR, HLC, BLC, digital watermarking, applicable to various monitoring scenes. Intelligent monitoring: Intrusion, tripwire (the two functions support the classification and accurate detection of vehicle and human). Abnormality detection: Motion detection, video tampering, audio detection, no SD card, SD card full, SD card error, network disconnection, IP conflict, illegal access, and voltage detection. Alarm: 1 in, 1 out; audio: 1 in, 1 out; supports max. 256 G Micro SD card; built in Mic. 12 VDC/PoE power supply, easy for installation. IP67, IK10 (optional) protection. SMD Plus. | 66.00 | 75.00 | 85.00 | 96.00 | 107.00 | 115.00 | 287.00 | 1.0.01.04.44367-9001 | 6939554905964 |  |  | 20 | 0.72 | 0.169830 | 0.97 | 0.008492 | 36 | 6MP Smart Dual Light Fixed-focal Bullet WizSense Network Camera | 75.5 | 65.2 | 34.5 | 8525833000 | Bullet 6MP FF IRUpto30m I/O 1/1 IP67 IK10 POE | • Smart Dual Light: Built-in IR and LED Lights with 3 Illumination Modes Supported • High-Quality Imaging with 6MP Resolution • Deep Learning-Based Human and Vehicle Classification • Built-in Mic for Real-Time Audio Security • Supports Max. 256G Micro SD card • Efficient H.264+/H.265+ Compression Technology • Rich Interface: Alarm: 1 in, 1 out; audio: 1 in, 1 out |  |  | Country BOM |  | Released |  | CE-LVD: EN62368-1; CE-EMC: Electromagnetic Compatibility Directive 2014/30/EU
Network Cameras | WizSense Series | Distribution | IP Camera for Distributors | DH-IPC-HFW2649T-AS-IL | DH-IPC-HFW2649TP-AS-IL-0600B | Normal | 1/2.7" CMOS image sensor, low luminance, and high definition image. Outputs max. 6 MP (3288 × 1850) @20 fps, and supports 2688×1520 (2688 × 1520) @25/30 fps. H.265 codec, high compression rate, ultra-low bit rate. Built-in warm light and IR LED, the max. IR distance is 50 m and the max. warm light distance is 40 m. ROI, SMART H.264+/H.265+, flexible coding, applicable to various bandwidth and storage environments. Rotation mode, WDR, 3D NR, HLC, BLC, digital watermarking, applicable to various monitoring scenes. Intelligent monitoring: Intrusion, tripwire (the two functions support the classification and accurate detection of vehicle and human). Abnormality detection: Motion detection, video tampering, audio detection, no SD card, SD card full, SD card error, network disconnection, IP conflict, illegal access, and voltage detection. Alarm: 1 in, 1 out; audio: 1 in, 1 out; supports max. 256 G Micro SD card; built in Mic. 12 VDC/PoE power supply, easy for installation. IP67, IK10 (optional) protection. SMD Plus. | 66.00 | 75.00 | 85.00 | 96.00 | 107.00 | 115.00 | 287.00 | 1.0.01.04.44368-9001 | 6939554906640 |  |  | 20 | 0.72 | 0.169830 | 0.97 | 0.008492 | 36 | 6MP Smart Dual Light Fixed-focal Bullet WizSense Network Camera | 75.5 | 65.2 | 34.5 | 8525833000 | Bullet 6MP FF IRUpto50m I/O 1/1 IP67 IK10 POE | • Smart Dual Light: Built-in IR and LED Lights with 3 Illumination Modes Supported • High-Quality Imaging with 6MP Resolution • Deep Learning-Based Human and Vehicle Classification • Built-in Mic for Real-Time Audio Security • Supports Max. 256G Micro SD card • Efficient H.264+/H.265+ Compression Technology • Rich Interface: Alarm: 1 in, 1 out; audio: 1 in, 1 out |  |  | Country BOM |  | Released |  | CE-LVD: EN62368-1; CE-EMC: Electromagnetic Compatibility Directive 2014/30/EU
Network Cameras | WizSense Series | Distribution | IP Camera for Distributors | DH-IPC-HFW2649T-AS-IL | DH-IPC-HFW2649TP-AS-IL-0800B | Normal | 1/2.7" CMOS image sensor, low luminance, and high definition image. Outputs max. 6 MP (3288 × 1850) @20 fps, and supports 2688×1520 (2688 × 1520) @25/30 fps. H.265 codec, high compression rate, ultra-low bit rate. Built-in warm light and IR LED, the max. IR distance is 60 m and the max. warm light distance is 50 m. ROI, SMART H.264+/H.265+, flexible coding, applicable to various bandwidth and storage environments. Rotation mode, WDR, 3D NR, HLC, BLC, digital watermarking, applicable to various monitoring scenes. Intelligent monitoring: Intrusion, tripwire (the two functions support the classification and accurate detection of vehicle and human). Abnormality detection: Motion detection, video tampering, audio detection, no SD card, SD card full, SD card error, network disconnection, IP conflict, illegal access, and voltage detection. Alarm: 1 in, 1 out; audio: 1 in, 1 out; supports max. 256 G Micro SD card; built in Mic. 12 VDC/PoE power supply, easy for installation. IP67, IK10 (optional) protection. SMD Plus. | 66.00 | 75.00 | 85.00 | 96.00 | 107.00 | 115.00 | 287.00 | 1.0.01.04.44369-9001 | 6939554908125 |  |  | 20 | 0.72 | 0.169830 | 0.97 | 0.008492 | 36 | 6MP Smart Dual Light Fixed-focal Bullet WizSense Network Camera | 75.5 | 65.2 | 34.5 | 8525833000 | Bullet 6MP FF IRUpto60m I/O 1/1 IP67 IK10 POE | • Smart Dual Light: Built-in IR and LED Lights with 3 Illumination Modes Supported • High-Quality Imaging with 6MP Resolution • Deep Learning-Based Human and Vehicle Classification • Built-in Mic for Real-Time Audio Security • Supports Max. 256G Micro SD card • Efficient H.264+/H.265+ Compression Technology • Rich Interface: Alarm: 1 in, 1 out; audio: 1 in, 1 out |  |  | Country BOM |  | Released |  | CE-LVD: EN62368-1; CE-EMC: Electromagnetic Compatibility Directive 2014/30/EU
Network Cameras | WizSense Series | Distribution | IP Camera for Distributors | DH-IPC-HFW2649T-ZAS-IL | DH-IPC-HFW2649TP-ZAS-IL-27135 | Normal | 6-MP 1/2.7" CMOS image sensor, low luminance, and high definition image. Outputs max. 6MP (3288 × 1850) @20 fps, and supports 2688×1520 (2688 × 1520)@25/30 fps H.265 codec, high compression rate, ultra-low bit rate. Built-in multi-core light, the max. IR distance is 60 m and the max. warm light distance is 60 m. ROI, SMART H.264+/H.265+, flexible coding, applicable to various bandwidth and storage environments. Rotation mode, WDR, 3D NR, HLC, BLC, digital watermarking, applicable to various monitoring scenes. Intelligent monitoring: Intrusion, tripwire (the two function support the classification and accurate detection of vehicle and human). Abnormality detection: Motion detection, video tampering, audio detection, no SD card, SD card full, SD card error, network disconnection, IP conflict, illegal access, and voltage detection. Alarm: 1 in, 1 out; audio: 1 in, 1 out; supports max. 256 G Micro SD card; built in Mic. 12 VDC/PoE power supply. IP67, IK10 (optional) protection. SMD Plus | 99.00 | 112.00 | 139.00 | 158.00 | 177.00 | 188.00 | 470.00 | 1.0.01.04.44219-9001 | 6939554902390 |  |  | 16 | 0.76 | 0.082673 | 0.95 | 0.005168 | 36 | 6MP Smart Dual Light Vari-focal Bullet WizSense Network Camera | 59.1 | 50.5 | 27.7 | 8525833000 | Bullet 6MP IRUpto60m I/O 1/1 IP67 IK10 POE | • Smart Dual Light: Built-in IR and LED Lights with 3 Illumination Modes Supported • High-Quality Imaging with 6MP Resolution • Motorized Varifocal Lens for Easy Installation and Monitoring • Deep Learning-Based Human and Vehicle Classification • Built-in Mic for Real-Time Audio Security • Supports Max. 256G Micro SD card • Efficient H.264+/H.265+ Compression Technology • Rich Interface: Alarm: 1 in, 1 out; audio: 1 in, 1 out |  |  | Country BOM |  | Released |  | CE-LVD: EN62368-1; CE-EMC: Electromagnetic Compatibility Directive 2014/30/EU
Network Cameras | WizSense Series | Distribution | IP Camera for Distributors | DH-IPC-HDW2649T-ZS-IL | DH-IPC-HDW2649TP-ZS-IL-27135 | Normal | 6-MP 1/2.7" CMOS image sensor, low luminance, and high definition image. Outputs max. 6MP (3288 × 1850)@20 fps, and supports 2688×1520 (2688 × 1520)@25/30 fps H.265 codec, high compression rate, ultra-low bit rate. Built-in multi-core light, the max. IR distance is 40 m and the max. warm light distance is 40 m. ROI, SMART H.264+/H.265+, flexible coding, applicable to various bandwidth and storage environments. Rotation mode, WDR, 3D NR, HLC, BLC, digital watermarking, applicable to various monitoring scenes. Intelligent monitoring: Intrusion, tripwire (the two function support the classification and accurate detection of vehicle and human). Abnormality detection: Motion detection, video tampering, audio detection, no SD card, SD card full, SD card error, network disconnection, IP conflict, illegal access, and voltage detection. Supports max. 256 G Micro SD card; built in Mic 12 VDC/PoE power supply. IP67 protection. SMD Plus | 99.00 | 112.00 | 139.00 | 158.00 | 177.00 | 188.00 | 470.00 | 1.0.01.04.44223-9001 | 6939554902413 |  |  | 20 | 0.69 | 0.084286 | 0.86 | 0.004215 | 36 | 6MP Smart Dual Light Vari-focal Eyeball WizSense Network Camera | 80.9 | 33.5 | 31.1 | 8525833000 | Eyeball 6MP IRUpto40m IP67 POE | • Smart Dual Light: Built-in IR and LED Lights with 3 Illumination Modes Supported • High-Quality Imaging with 6MP Resolution • Motorized Varifocal Lens for Easy Installation and Monitoring • Deep Learning-Based Human and Vehicle Classification • Built-in Mic for Real-Time Audio Security • Supports Max. 256G Micro SD card • Efficient H.264+/H.265+ Compression Technology |  |  | Country BOM |  | Released |  | CE-LVD: EN62368-1; CE-EMC: Electromagnetic Compatibility Directive 2014/30/EU
Network Cameras | WizSense Series | Distribution | IP Camera for Distributors | DH-IPC-HFW2649M-S-B-PRO | DH-IPC-HFW2649MP-S-LED-0600B-B-PRO | Normal | 1/1.8" CMOS image sensor, low luminance, and high definition image. Outputs max. 6 MP (3288 × 1850) @20 fps, and supports 4 MP (2688 × 1520) @25/30 fps. H.265 codec, high compression rate, ultra-low bit rate. Built-in warm light, and the max. illumination distance is 50 m. ROI, SMART H.264+/H.265+, flexible coding, applicable to various bandwidth and storage environments. Rotation mode, WDR, 3D NR, HLC, BLC, digital watermarking, applicable to various monitoring scenes. Intelligent monitoring: Intrusion, tripwire (the two functions support the classification and accurate detection of vehicle and human) Abnormality detection: Motion detection, video tampering, audio detection, no SD card, SD card full, SD card error, network disconnection, IP conflict, illegal access, and voltage detection. Supports max. 256 G Micro SD card; built in Mic. 12 VDC/PoE power supply, easy for installation. IP67 protection. SMD Plus | 65.00 | 74.00 | 84.00 | 99.00 | 106.00 | 114.00 | 283.00 | 1.0.01.04.45630-9001 | 6939554956706 |  |  | 12 | 0.68 | 0.090459 | 1.15 | 0.007539 | 36 | 6MP WizColor Fixed-focal Bullet WizSense Network Camera | 50.0 | 43.7 | 41.4 | 8525833000 | Bullet 6MP FF IRUpto50m IP67 POE | • High-Quality Imaging with 6 MP Resolution • Exceptional Image Quality in Low-Light Environments by WizColor Technology • Deep Learning-Based Human and Vehicle Classification • Built-in Mic for Real-Time Audio Security • Supports Max. 256G Micro SD card • Efficient H.264+/H.265+ Compression Technology • IP67 Ratings for Protection Against Harsh Environments |  |  | Country BOM |  | Released |  | CE-LVD: EN62368-1; CE-EMC: Electromagnetic Compatibility Directive 2014/30/EU
Network Cameras | WizSense Series | Distribution | IP Camera for Distributors | DH-IPC-HFW2649M-S-B-PRO | DH-IPC-HFW2649MP-S-LED-0360B-B-PRO | Normal | 1/1.8" CMOS image sensor, low luminance, and high definition image. Outputs max. 6 MP (3288 × 1850) @20 fps, and supports 4 MP (2688 × 1520) @25/30 fps. H.265 codec, high compression rate, ultra-low bit rate. Built-in warm light, and the max. illumination distance is 30 m. ROI, SMART H.264+/H.265+, flexible coding, applicable to various bandwidth and storage environments. Rotation mode, WDR, 3D NR, HLC, BLC, digital watermarking, applicable to various monitoring scenes. Intelligent monitoring: Intrusion, tripwire (the two functions support the classification and accurate detection of vehicle and human) Abnormality detection: Motion detection, video tampering, audio detection, no SD card, SD card full, SD card error, network disconnection, IP conflict, illegal access, and voltage detection. Supports max. 256 G Micro SD card; built in Mic. 12 VDC/PoE power supply, easy for installation. IP67 protection. SMD Plus | 65.00 | 74.00 | 84.00 | 99.00 | 106.00 | 114.00 | 283.00 | 1.0.01.04.45629-9001 | 6939554956690 |  |  | 12 | 0.68 | 0.090459 | 1.15 | 0.007539 | 36 | 6MP WizColor Fixed-focal Bullet WizSense Network Camera | 50.0 | 43.7 | 41.4 | 8525833000 | Bullet 6MP FF IRUpto30m IP67 POE | • High-Quality Imaging with 6 MP Resolution • Exceptional Image Quality in Low-Light Environments by WizColor Technology • Deep Learning-Based Human and Vehicle Classification • Built-in Mic for Real-Time Audio Security • Supports Max. 256G Micro SD card • Efficient H.264+/H.265+ Compression Technology • IP67 Ratings for Protection Against Harsh Environments |  |  | Country BOM |  | Released |  | CE-LVD: EN62368-1; CE-EMC: Electromagnetic Compatibility Directive 2014/30/EU
Network Cameras | WizSense Series | Distribution | IP Camera for Distributors | DH-IPC-HDW2649T-S-PRO | DH-IPC-HDW2649TP-S-LED-0360B-PRO | Normal | 1/1.8" CMOS image sensor, low luminance, and high definition image. Outputs max. 6MP (3288 ×1850) @20 fps, and supports 4MP (2688 × 1520) @25/30 fps. H.265 codec, high compression rate, ultra-low bit rate. Built-in warm light, and the max. illumination distance is 30 m. ROI, SMART H.264+/H.265+, flexible coding, applicable to various bandwidth and storage environments. Rotation mode, WDR, 3D NR, HLC, BLC, digital watermarking, applicable to various monitoring scenes. Intelligent monitoring: Intrusion, tripwire (the two functions support the classification and accurate detection of vehicle and human) Abnormality detection: Motion detection, video tampering, audio detection, no SD card, SD card full, SD card error, network disconnection, IP conflict, illegal access, and voltage detection. Supports max. 256 G Micro SD card; built in Mic. 12 VDC/PoE power supply, easy for installation. IP67 protection. SMD Plus. | 65.00 | 74.00 | 84.00 | 99.00 | 106.00 | 114.00 | 283.00 | 1.0.01.04.45619-9001 | 6939554956645 |  |  | 20 | 0.42 | 0.084286 | 0.59 | 0.004215 | 36 | 6MP WizColor Fixed-focal Eyeball WizSense Network Camera | 80.9 | 33.5 | 31.1 | 8525833000 | Eyeball 6MP FF IRUpto30m IP67 POE | • High-Quality Imaging with 6 MP Resolution • Exceptional Image Quality in Low-Light Environments by WizColor Technology • Deep Learning-Based Human and Vehicle Classification • Built-in Mic for Real-Time Audio Security • Supports Max. 256G Micro SD card • Efficient H.264+/H.265+ Compression Technology • IP67 Ratings for Protection Against Harsh Environments |  |  | Country BOM |  | Released |  | CE-LVD: EN62368-1; CE-EMC: Electromagnetic Compatibility Directive 2014/30/EU
Network Cameras | WizSense Series | Distribution | IP Camera for Distributors | DH-IPC-HDW2649T-S-PRO | DH-IPC-HDW2649TP-S-LED-0280B-PRO | Normal | 1/1.8" CMOS image sensor, low luminance, and high definition image. Outputs max. 6MP (3288 ×1850) @20 fps, and supports 4MP (2688 × 1520) @25/30 fps. H.265 codec, high compression rate, ultra-low bit rate. Built-in warm light, and the max. illumination distance is 20 m. ROI, SMART H.264+/H.265+, flexible coding, applicable to various bandwidth and storage environments. Rotation mode, WDR, 3D NR, HLC, BLC, digital watermarking, applicable to various monitoring scenes. Intelligent monitoring: Intrusion, tripwire (the two functions support the classification and accurate detection of vehicle and human) Abnormality detection: Motion detection, video tampering, audio detection, no SD card, SD card full, SD card error, network disconnection, IP conflict, illegal access, and voltage detection. Supports max. 256 G Micro SD card; built in Mic. 12 VDC/PoE power supply, easy for installation. IP67 protection. SMD Plus. | 65.00 | 74.00 | 84.00 | 99.00 | 106.00 | 114.00 | 283.00 | 1.0.01.04.45618-9001 | 6939554956638 |  |  | 20 | 0.42 | 0.084286 | 0.59 | 0.004215 | 36 | 6MP WizColor Fixed-focal Eyeball WizSense Network Camera | 80.9 | 33.5 | 31.1 | 8525833000 | Eyeball 6MP FF IRUpto20m IP67 POE | • High-Quality Imaging with 6 MP Resolution • Exceptional Image Quality in Low-Light Environments by WizColor Technology • Deep Learning-Based Human and Vehicle Classification • Built-in Mic for Real-Time Audio Security • Supports Max. 256G Micro SD card • Efficient H.264+/H.265+ Compression Technology • IP67 Ratings for Protection Against Harsh Environments |  |  | Country BOM |  | Released |  | CE-LVD: EN62368-1; CE-EMC: Electromagnetic Compatibility Directive 2014/30/EU
Network Cameras | WizSense Series | Distribution | IP Camera for Distributors | DH-IPC-HFW2649TL-S-PRO | DH-IPC-HFW2649TLP-S-LED-0280B-PRO | Normal | 1/1.8" CMOS image sensor, low luminance, and high definition image. Outputs max. 6 MP (3288 ×1850) @20 fps, and supports 4MP (2688 × 1520) @25/30 fps. H.265 codec, high compression rate, ultra-low bit rate. Built-in warm light, and the max. illumination distance is 20 m. ROI, SMART H.264+/H.265+, flexible coding, applicable to various bandwidth and storage environments. Rotation mode, WDR, 3D NR, HLC, BLC, digital watermarking, applicable to various monitoring scenes. Intelligent monitoring: Intrusion, tripwire (the two functions support the classification and accurate detection of vehicle and human) Abnormality detection: Motion detection, video tampering, audio detection, no SD card, SD card full, SD card error, network disconnection, IP conflict, illegal access, and voltage detection. Supports max. 256 G Micro SD card; built in Mic. 12 VDC/PoE power supply, easy for installation. IP67 protection. SMD Plus | 65.00 | 74.00 | 84.00 | 99.00 | 106.00 | 114.00 | 283.00 | 1.0.01.04.45623-9001 | 6939554956669 |  |  | 20 | 0.57 | 0.076606 | 0.72 | 0.003831 | 36 | 6MP WizColor Fixed-focal Bullet WizSense Network Camera | 58.5 | 48.5 | 27.0 | 8525833000 | Bullet 6MP FF IRUpto20m IP67 POE | • High-Quality Imaging with 6 MP Resolution • Exceptional Image Quality in Low-Light Environments by WizColor Technology • Deep Learning-Based Human and Vehicle Classification • Built-in Mic for Real-Time Audio Security • Supports Max. 256G Micro SD card • Efficient H.264+/H.265+ Compression Technology • IP67 Ratings for Protection Against Harsh Environments |  |  | Country BOM |  | Released |  | CE-LVD: EN62368-1; CE-EMC: Electromagnetic Compatibility Directive 2014/30/EU
Network Cameras | WizSense Series | Distribution | IP Camera for Distributors | DH-IPC-HFW2649TL-S-PRO | DH-IPC-HFW2649TLP-S-LED-0360B-PRO | Normal | 1/1.8" CMOS image sensor, low luminance, and high definition image. Outputs max. 6 MP (3288 ×1850) @20 fps, and supports 4MP (2688 × 1520) @25/30 fps. H.265 codec, high compression rate, ultra-low bit rate. Built-in warm light, and the max. illumination distance is 30 m. ROI, SMART H.264+/H.265+, flexible coding, applicable to various bandwidth and storage environments. Rotation mode, WDR, 3D NR, HLC, BLC, digital watermarking, applicable to various monitoring scenes. Intelligent monitoring: Intrusion, tripwire (the two functions support the classification and accurate detection of vehicle and human) Abnormality detection: Motion detection, video tampering, audio detection, no SD card, SD card full, SD card error, network disconnection, IP conflict, illegal access, and voltage detection. Supports max. 256 G Micro SD card; built in Mic. 12 VDC/PoE power supply, easy for installation. IP67 protection. SMD Plus | 65.00 | 74.00 | 84.00 | 99.00 | 106.00 | 114.00 | 283.00 | 1.0.01.04.45624-9001 | 6939554956676 |  |  | 20 | 0.57 | 0.076606 | 0.72 | 0.003831 | 36 | 6MP WizColor Fixed-focal Bullet WizSense Network Camera | 58.5 | 48.5 | 27.0 | 8525833000 | Bullet 6MP FF IRUpto30m IP67 POE | • High-Quality Imaging with 6 MP Resolution • Exceptional Image Quality in Low-Light Environments by WizColor Technology • Deep Learning-Based Human and Vehicle Classification • Built-in Mic for Real-Time Audio Security • Supports Max. 256G Micro SD card • Efficient H.264+/H.265+ Compression Technology • IP67 Ratings for Protection Against Harsh Environments |  |  | Country BOM |  | Released |  | CE-LVD: EN62368-1; CE-EMC: Electromagnetic Compatibility Directive 2014/30/EU
Network Cameras | WizSense Series | Distribution | IP Camera for Distributors | DH-IPC-HFW2649TL-S-PRO | DH-IPC-HFW2649TLP-S-LED-0600B-PRO | Normal | 1/1.8" CMOS image sensor, low luminance, and high definition image. Outputs max. 6 MP (3288 ×1850) @20 fps, and supports 4MP (2688 × 1520) @25/30 fps. H.265 codec, high compression rate, ultra-low bit rate. Built-in warm light, and the max. illumination distance is 50 m. ROI, SMART H.264+/H.265+, flexible coding, applicable to various bandwidth and storage environments. Rotation mode, WDR, 3D NR, HLC, BLC, digital watermarking, applicable to various monitoring scenes. Intelligent monitoring: Intrusion, tripwire (the two functions support the classification and accurate detection of vehicle and human) Abnormality detection: Motion detection, video tampering, audio detection, no SD card, SD card full, SD card error, network disconnection, IP conflict, illegal access, and voltage detection. Supports max. 256 G Micro SD card; built in Mic. 12 VDC/PoE power supply, easy for installation. IP67 protection. SMD Plus | 65.00 | 74.00 | 84.00 | 99.00 | 106.00 | 114.00 | 283.00 | 1.0.01.04.45625-9001 | 6939554956683 |  |  | 20 | 0.57 | 0.076606 | 0.72 | 0.003831 | 36 | 6MP WizColor Fixed-focal Bullet WizSense Network Camera | 58.5 | 48.5 | 27.0 | 8525833000 | Bullet 6MP FF IRUpto50m IP67 POE | • High-Quality Imaging with 6 MP Resolution • Exceptional Image Quality in Low-Light Environments by WizColor Technology • Deep Learning-Based Human and Vehicle Classification • Built-in Mic for Real-Time Audio Security • Supports Max. 256G Micro SD card • Efficient H.264+/H.265+ Compression Technology • IP67 Ratings for Protection Against Harsh Environments |  |  | Country BOM |  | Released |  | CE-LVD: EN62368-1; CE-EMC: Electromagnetic Compatibility Directive 2014/30/EU
Network Cameras | WizSense Series | Distribution | IP Camera for Distributors | DH-IPC-HFW2841S-S | DH-IPC-HFW2841SP-S-0280B | Normal | 8-MP 1/2.7" CMOS image sensor, low luminance, and high definition image. Outputs max. 8 MP (3840 × 2160) @20 fps, and supports 2688 ×1520 (2688 × 1520) @25/30 fps. H.265 codec, high compression rate, ultra-low bit rate. Built-in IR LED, and the max. illumination distance is 30 m. ROI, SMART H.264+/H.265+, flexible coding, applicable to various bandwidth and storage environments. Rotation mode, WDR, 3D NR, HLC, BLC, digital watermarking, applicable to various monitoring scenes. Intelligent monitoring: Intrusion, tripwire (the two functions support the classification and accurate detection of vehicle and human). Abnormality detection: Motion detection, video tampering, audio detection, no SD card, SD card full, SD card error, network disconnection, IP conflict, illegal access, and voltage detection. Supports max. 256 G Micro SD card; built in MIC. 12 VDC/PoE power supply. IP67 protection. SMD Plus. | 76.00 | 86.00 | 103.00 | 120.00 | 129.00 | 139.00 | 347.50 | 1.0.01.04.39977-9002 | 6923172581242 |  |  | 20 | 0.48 | 0.056013 | 0.59 | 0.002801 | 36 | 8MP IR Fixed-focal Bullet WizSense Network Camera | 56.1 | 43.6 | 22.9 | 8525833000 | Bullet 8MP FF IRUpto30m IP67 POE | • High-Quality Imaging with 8MP Resolution • Deep Learning-Based Human and Vehicle Classification • Built-in Mic for Real-Time Audio Security • Supports Max. 256G Micro SD card • Efficient H.264+/H.265+ Compression Technology |  |  | Country BOM |  | Released |  | CE-LVD: EN62368-1; CE-EMC: Electromagnetic Compatibility Directive 2014/30/EU; FCC: 47 CFR FCC Part 15, Subpart B; UL/CUL: UL62368-1 & CAN/CSA C22.2 No. 62368-1-14
Network Cameras | WizSense Series | Distribution | IP Camera for Distributors | DH-IPC-HFW2841S-S | DH-IPC-HFW2841SP-S-0360B | Normal | 8-MP 1/2.7" CMOS image sensor, low luminance, and high definition image. Outputs max. 8 MP (3840 × 2160) @20 fps, and supports 2688 ×1520 (2688 × 1520) @25/30 fps. H.265 codec, high compression rate, ultra-low bit rate. Built-in IR LED, and the max. illumination distance is 30 m. ROI, SMART H.264+/H.265+, flexible coding, applicable to various bandwidth and storage environments. Rotation mode, WDR, 3D NR, HLC, BLC, digital watermarking, applicable to various monitoring scenes. Intelligent monitoring: Intrusion, tripwire (the two functions support the classification and accurate detection of vehicle and human). Abnormality detection: Motion detection, video tampering, audio detection, no SD card, SD card full, SD card error, network disconnection, IP conflict, illegal access, and voltage detection. Supports max. 256 G Micro SD card; built in MIC. 12 VDC/PoE power supply. IP67 protection. SMD Plus. | 76.00 | 86.00 | 103.00 | 120.00 | 129.00 | 139.00 | 347.50 | 1.0.01.04.39978-9001 | 6923172581112 |  |  | 20 | 0.48 | 0.056013 | 0.59 | 0.002801 | 36 | 8MP IR Fixed-focal Bullet WizSense Network Camera | 56.1 | 43.6 | 22.9 | 8525833000 | Bullet 8MP FF IRUpto30m IP67 POE | • High-Quality Imaging with 8MP Resolution • Deep Learning-Based Human and Vehicle Classification • Built-in Mic for Real-Time Audio Security • Supports Max. 256G Micro SD card • Efficient H.264+/H.265+ Compression Technology |  |  | Country BOM |  | Released |  | CE-LVD: EN62368-1; CE-EMC: Electromagnetic Compatibility Directive 2014/30/EU; FCC: 47 CFR FCC Part 15, Subpart B; UL/CUL: UL62368-1 & CAN/CSA C22.2 No. 62368-1-14
Network Cameras | WizSense Series | Distribution | IP Camera for Distributors | DH-IPC-HDW2841T-S | DH-IPC-HDW2841TP-S-0280B | Normal | 8-MP 1/2.7" CMOS image sensor, low luminance, and high definition image. Outputs max. 8 MP (3840 × 2160) @20 fps, and supports 2688×1520 (2688 × 1520) @25/30 fps. H.265 codec, high compression rate, ultra-low bit rate. Built-in IR LED, and the max. illumination distance is 30 m. ROI, SMART H.264+/H.265+, flexible coding, applicable to various bandwidth and storage environments. Rotation mode, WDR, 3D NR, HLC, BLC, digital watermarking, applicable to various monitoring scenes. Intelligent monitoring: Intrusion, tripwire (the two functions support the classification and accurate detection of vehicle and human). Abnormality detection: Motion detection, video tampering, audio detection, no SD card, SD card full, SD card error, network disconnection, IP conflict, illegal access, and voltage detection. Supports max. 256 G Micro SD card; built in MIC. 12 VDC/PoE power supply. IP67 protection. SMD Plus. | 76.00 | 86.00 | 103.00 | 120.00 | 129.00 | 139.00 | 347.50 | 1.0.01.04.39979-9001 | 6923172581129 |  |  | 20 | 0.37 | 0.084286 | 0.56 | 0.004215 | 36 | 8MP IR Fixed-focal Eyeball WizSense Network Camera | 80.9 | 33.5 | 31.1 | 8525833000 | Eyeball 8MP FF IRUpto30m IP67 POE | • High-Quality Imaging with 8MP Resolution • Deep Learning-Based Human and Vehicle Classification • Built-in Mic for Real-Time Audio Security • Supports Max. 256G Micro SD card • Efficient H.264+/H.265+ Compression Technology |  |  | Country BOM |  | Released |  | CE-LVD: EN62368-1; CE-EMC: Electromagnetic Compatibility Directive 2014/30/EU; FCC: 47 CFR FCC Part 15, Subpart B; UL/CUL: UL62368-1 & CAN/CSA C22.2 No. 62368-1-14
Network Cameras | WizSense Series | Distribution | IP Camera for Distributors | DH-IPC-HDW2841T-S | DH-IPC-HDW2841TP-S-0360B | Normal | 8-MP 1/2.7" CMOS image sensor, low luminance, and high definition image. Outputs max. 8 MP (3840 × 2160) @20 fps, and supports 2688×1520 (2688 × 1520) @25/30 fps. H.265 codec, high compression rate, ultra-low bit rate. Built-in IR LED, and the max. illumination distance is 30 m. ROI, SMART H.264+/H.265+, flexible coding, applicable to various bandwidth and storage environments. Rotation mode, WDR, 3D NR, HLC, BLC, digital watermarking, applicable to various monitoring scenes. Intelligent monitoring: Intrusion, tripwire (the two functions support the classification and accurate detection of vehicle and human). Abnormality detection: Motion detection, video tampering, audio detection, no SD card, SD card full, SD card error, network disconnection, IP conflict, illegal access, and voltage detection. Supports max. 256 G Micro SD card; built in MIC. 12 VDC/PoE power supply. IP67 protection. SMD Plus. | 85.00 | 97.00 | 119.00 | 134.00 | 150.00 | 161.00 | 402.00 | 1.0.01.04.39980-9003 | 6923172581143 |  |  | 20 | 0.37 | 0.084286 | 0.56 | 0.004215 | 36 | 8MP IR Fixed-focal Eyeball WizSense Network Camera | 80.9 | 33.5 | 31.1 | 8525833000 | Eyeball 8MP FF IRUpto30m IP67 POE | • High-Quality Imaging with 8MP Resolution • Deep Learning-Based Human and Vehicle Classification • Built-in Mic for Real-Time Audio Security • Supports Max. 256G Micro SD card • Efficient H.264+/H.265+ Compression Technology |  |  | Country BOM |  | Released |  | CE-LVD: EN62368-1; CE-EMC: Electromagnetic Compatibility Directive 2014/30/EU; FCC: 47 CFR FCC Part 15, Subpart B; UL/CUL: UL62368-1 & CAN/CSA C22.2 No. 62368-1-14
Network Cameras | WizSense Series | Distribution | IP Camera for Distributors | DH-IPC-HDW2841TM-S | DH-IPC-HDW2841TMP-S-0280B | Normal | 8-MP 1/2.7" CMOS image sensor, low luminance, and high definition image. Outputs max. 8 MP (3840 × 2160) @20 fps, and supports 2688 ×1520 (2688 × 1520) @25/30 fps H.265 codec, high compression rate, ultra-low bit rate. Built-in IR LED, and the max. illumination distance is 30 m. ROI, SMART H.264+/H.265+, flexible coding, applicable to various bandwidth and storage environments. Rotation mode, WDR, 3D NR, HLC, BLC, digital watermarking, applicable to various monitoring scenes. Intelligent monitoring: Intrusion, tripwire (the two functions support the classification and accurate detection of vehicle and human). Abnormality detection: Motion detection, video tampering, audio detection, no SD card, SD card full, SD card error, network disconnection, IP conflict, illegal access, and voltage detection. Supports max. 256 G Micro SD card; built in MIC. 12 VDC/PoE power supply. IP67 protection. SMD Plus. | 80.00 | 91.00 | 108.00 | 127.00 | 136.00 | 147.00 | 367.00 | 1.0.01.04.39981-9002 | 6923172581136 |  |  | 20 | 0.48 | 0.084286 | 0.68 | 0.004215 | 36 | 8MP IR Fixed-focal Eyeball WizSense Network Camera | 80.9 | 33.5 | 31.1 | 8525833000 | Eyeball 8MP FF IRUpto30m IP67 POE | • High-Quality Imaging with 8MP Resolution • Deep Learning-Based Human and Vehicle Classification • Built-in Mic for Real-Time Audio Security • Supports Max. 256G Micro SD card • Efficient H.264+/H.265+ Compression Technology |  |  | Country BOM |  | Released |  | CE-LVD: EN62368-1; CE-EMC: Electromagnetic Compatibility Directive 2014/30/EU; FCC: 47 CFR FCC Part 15, Subpart B; UL/CUL: UL62368-1 & CAN/CSA C22.2 No. 62368-1-14
Network Cameras | WizSense Series | Distribution | IP Camera for Distributors | DH-IPC-HDW2841TM-S | DH-IPC-HDW2841TMP-S-0360B | Normal | 8-MP 1/2.7" CMOS image sensor, low luminance, and high definition image. Outputs max. 8 MP (3840 × 2160) @20 fps, and supports 2688 ×1520 (2688 × 1520) @25/30 fps H.265 codec, high compression rate, ultra-low bit rate. Built-in IR LED, and the max. illumination distance is 30 m. ROI, SMART H.264+/H.265+, flexible coding, applicable to various bandwidth and storage environments. Rotation mode, WDR, 3D NR, HLC, BLC, digital watermarking, applicable to various monitoring scenes. Intelligent monitoring: Intrusion, tripwire (the two functions support the classification and accurate detection of vehicle and human). Abnormality detection: Motion detection, video tampering, audio detection, no SD card, SD card full, SD card error, network disconnection, IP conflict, illegal access, and voltage detection. Supports max. 256 G Micro SD card; built in MIC. 12 VDC/PoE power supply. IP67 protection. SMD Plus. | 80.00 | 91.00 | 108.00 | 127.00 | 136.00 | 147.00 | 367.50 | 1.0.01.04.39982-9001 | 6923172581150 |  |  | 20 | 0.48 | 0.084286 | 0.68 | 0.004215 | 36 | 8MP IR Fixed-focal Eyeball WizSense Network Camera | 80.9 | 33.5 | 31.1 | 8525833000 | Eyeball 8MP FF IRUpto30m IP67 POE | • High-Quality Imaging with 8MP Resolution • Deep Learning-Based Human and Vehicle Classification • Built-in Mic for Real-Time Audio Security • Supports Max. 256G Micro SD card • Efficient H.264+/H.265+ Compression Technology |  |  | Country BOM |  | Released |  | CE-LVD: EN62368-1; CE-EMC: Electromagnetic Compatibility Directive 2014/30/EU; FCC: 47 CFR FCC Part 15, Subpart B; UL/CUL: UL62368-1 & CAN/CSA C22.2 No. 62368-1-14
Network Cameras | WizSense Series | Distribution | IP Camera for Distributors | DH-IPC-HDBW2841E-S | DH-IPC-HDBW2841EP-S-0280B | Normal | 8-MP 1/2.7" CMOS image sensor, low luminance, and high definition image. Outputs max. 8 MP (3840 × 2160) @20 fps, and supports 2688 ×1520 (2688 × 1520) @25/30 fps. H.265 codec, high compression rate, ultra-low bit rate. Built-in IR LED, and the max. illumination distance is 30 m. ROI, SMART H.264+/H.265+, flexible coding, applicable to various bandwidth and storage environments. Rotation mode, WDR, 3D NR, HLC, BLC, digital watermarking, applicable to various monitoring scenes. Intelligent monitoring: Intrusion, tripwire (the two functions support the classification and accurate detection of vehicle and human). Abnormality detection: Motion detection, video tampering, audio detection, no SD card, SD card full, SD card error, network disconnection, IP conflict, illegal access, and voltage detection. Supports max. 256 G Micro SD card; built in MIC. 12 VDC/PoE power supply. IP67 , IK10 protection. SMD Plus. | 76.00 | 86.00 | 103.00 | 120.00 | 129.00 | 139.00 | 347.50 | 1.0.01.04.40155-9004 | 6923172582249 |  |  | 20 | 0.34 | 0.057137 | 0.49 | 0.002857 | 36 | 8MP IR Fixed-focal Dome WizSense Network Camera | 71.6 | 30.0 | 26.6 | 8525833000 | Dome Camera 8MP FF IRUpto30m IP67 IK10 POE | • High-Quality Imaging with 8MP Resolution • Deep Learning-Based Human and Vehicle Classification • Built-in Mic for Real-Time Audio Security • Supports Max. 256G Micro SD card • Efficient H.264+/H.265+ Compression Technology • IP67 and IK10 Ratings for Protection Against Harsh Environments |  |  | Country BOM |  | Released |  | CE-LVD: EN62368-1; CE-EMC: Electromagnetic Compatibility Directive 2014/30/EU; FCC: 47 CFR FCC Part 15, Subpart B; UL/CUL: UL60950-1 CAN/CSA C22.2 No.60950-1-07;
Network Cameras | WizSense Series | Distribution | IP Camera for Distributors | DH-IPC-HDBW2841E-S | DH-IPC-HDBW2841EP-S-0360B | Normal | 8-MP 1/2.7" CMOS image sensor, low luminance, and high definition image. Outputs max. 8 MP (3840 × 2160) @20 fps, and supports 2688 ×1520 (2688 × 1520) @25/30 fps. H.265 codec, high compression rate, ultra-low bit rate. Built-in IR LED, and the max. illumination distance is 30 m. ROI, SMART H.264+/H.265+, flexible coding, applicable to various bandwidth and storage environments. Rotation mode, WDR, 3D NR, HLC, BLC, digital watermarking, applicable to various monitoring scenes. Intelligent monitoring: Intrusion, tripwire (the two functions support the classification and accurate detection of vehicle and human). Abnormality detection: Motion detection, video tampering, audio detection, no SD card, SD card full, SD card error, network disconnection, IP conflict, illegal access, and voltage detection. Supports max. 256 G Micro SD card; built in MIC. 12 VDC/PoE power supply. IP67 , IK10 protection. SMD Plus. | 76.00 | 86.00 | 103.00 | 120.00 | 129.00 | 139.00 | 347.50 | 1.0.01.04.40156-9002 | 6923172582256 |  |  | 20 | 0.34 | 0.057137 | 0.49 | 0.002857 | 36 | 8MP IR Fixed-focal Dome WizSense Network Camera | 71.6 | 30.0 | 26.6 | 8525833000 | Dome Camera 8MP FF IRUpto30m IP67 IK10 POE | • High-Quality Imaging with 8MP Resolution • Deep Learning-Based Human and Vehicle Classification • Built-in Mic for Real-Time Audio Security • Supports Max. 256G Micro SD card • Efficient H.264+/H.265+ Compression Technology • IP67 and IK10 Ratings for Protection Against Harsh Environments |  |  | Country BOM |  | Released |  | CE-LVD: EN62368-1; CE-EMC: Electromagnetic Compatibility Directive 2014/30/EU; FCC: 47 CFR FCC Part 15, Subpart B; UL/CUL: UL60950-1 CAN/CSA C22.2 No.60950-1-07;
Network Cameras | WizSense Series | Distribution | IP Camera for Distributors | DH-IPC-HFW2841T-AS | DH-IPC-HFW2841TP-AS-0360B | Normal | 8-MP 1/2.7" CMOS image sensor, low luminance, and high definition image. Outputs max. 8 MP (3840 × 2160) @20 fps, and supports 2688 ×1520 (2688 × 1520) @25/30 fps. H.265 codec, high compression rate, ultra-low bit rate. Built-in IR LED, and the max. illumination distance is 80 m. ROI, SMART H.264+/H.265+, flexible coding, applicable to various bandwidth and storage environments. Rotation mode, WDR, 3D NR, HLC, BLC, digital watermarking, applicable to various monitoring scenes. Intelligent monitoring: Intrusion, tripwire (the two functions support the classification and accurate detection of vehicle and human). Abnormality detection: Motion detection, video tampering, audio detection, no SD card, SD card full, SD card error, network disconnection, IP conflict, illegal access, and voltage detection. Alarm: 1 in, 1 out ; audio: 1 in, 1 out ; Supports max. 256 G Micro SD card; built in MIC. 12 VDC/PoE power supply. IP67 , IK10 (optional) protection. SMD Plus. | 80.00 | 91.00 | 108.00 | 127.00 | 136.00 | 147.00 | 367.50 | 1.0.01.04.40153-9001 | 6923172582270 |  |  | 20 | 0.72 | 0.169830 | 0.95 | 0.008492 | 36 | 8MP IR Fixed-focal Bullet WizSense Network Camera | 75.5 | 65.2 | 34.5 | 8525833000 | Bullet 8MP FF IRUpto30m I/O 1/1 IP67 IK10 POE | • High-Quality Imaging with 8MP Resolution • Deep Learning-Based Human and Vehicle Classification • Built-in Mic for Real-Time Audio Security • Supports Max. 256G Micro SD card • Efficient H.264+/H.265+ Compression Technology • Rich Interface: Alarm: 1 in, 1 out; audio: 1 in, 1 out |  |  | Country BOM |  | Released |  | CE-LVD: EN62368-1; CE-EMC: Electromagnetic Compatibility Directive 2014/30/EU; FCC: 47 CFR FCC Part 15, Subpart B; UL/CUL: UL60950-1 CAN/CSA C22.2 No.60950-1-07;
Network Cameras | WizSense Series | Distribution | IP Camera for Distributors | DH-IPC-HFW2841T-AS | DH-IPC-HFW2841TP-AS-0600B | Normal | 8-MP 1/2.7" CMOS image sensor, low luminance, and high definition image. Outputs max. 8 MP (3840 × 2160) @20 fps, and supports 2688 ×1520 (2688 × 1520) @25/30 fps. H.265 codec, high compression rate, ultra-low bit rate. Built-in IR LED, and the max. illumination distance is 80 m. ROI, SMART H.264+/H.265+, flexible coding, applicable to various bandwidth and storage environments. Rotation mode, WDR, 3D NR, HLC, BLC, digital watermarking, applicable to various monitoring scenes. Intelligent monitoring: Intrusion, tripwire (the two functions support the classification and accurate detection of vehicle and human). Abnormality detection: Motion detection, video tampering, audio detection, no SD card, SD card full, SD card error, network disconnection, IP conflict, illegal access, and voltage detection. Alarm: 1 in, 1 out ; audio: 1 in, 1 out ; Supports max. 256 G Micro SD card; built in MIC. 12 VDC/PoE power supply. IP67 , IK10 (optional) protection. SMD Plus. | 80.00 | 91.00 | 108.00 | 127.00 | 136.00 | 147.00 | 368.00 | 1.0.01.04.40154-9002 | 6923172582232 |  |  | 20 | 0.72 | 0.169830 | 0.95 | 0.008492 | 36 | 8MP IR Fixed-focal Bullet WizSense Network Camera | 75.5 | 65.2 | 34.5 | 8525833000 | Bullet 8MP FF IRUpto80m I/O 1/1 IP67 IK10 POE | • High-Quality Imaging with 8MP Resolution • Deep Learning-Based Human and Vehicle Classification • Built-in Mic for Real-Time Audio Security • Supports Max. 256G Micro SD card • Efficient H.264+/H.265+ Compression Technology • Rich Interface: Alarm: 1 in, 1 out; audio: 1 in, 1 out |  |  | Country BOM |  | Released |  | CE-LVD: EN62368-1; CE-EMC: Electromagnetic Compatibility Directive 2014/30/EU; FCC: 47 CFR FCC Part 15, Subpart B; UL/CUL: UL60950-1 CAN/CSA C22.2 No.60950-1-07;
Network Cameras | WizSense Series | Distribution | IP Camera for Distributors | DH-IPC-HFW2841T-ZAS | DH-IPC-HFW2841TP-ZAS-27135 | Normal | 8-MP 1/2.7" CMOS image sensor, low luminance, and high definition image. Outputs max. 8 MP (3840 × 2160) @20 fps, and supports 2688 ×1520 (2688 × 1520) @25/30 fps. H.265 codec, high compression rate, ultra-low bit rate. Built-in IR LED, and the max. illumination distance is 60 m. ROI, SMART H.264+/H.265+, flexible coding, applicable to various bandwidth and storage environments. Rotation mode, WDR, 3D NR, HLC, BLC, digital watermarking, applicable to various monitoring scenes. Intelligent monitoring: Intrusion, tripwire (the two functions support the classification and accurate detection of vehicle and human) Abnormality detection: Motion detection, video tampering, audio detection, no SD card, SD card full, SD card error, network disconnection, IP conflict, illegal access, and voltage detection. Alarm: 1 in, 1 out; audio: 1 in, 1 out; supports max. 256 G Micro SD card; built in MIC. 12 VDC/PoE power supply, easy for installation. IP67, IK10 (optional) protection. SMD Plus. | 120.00 | 136.00 | 162.00 | 190.00 | 203.00 | 219.00 | 547.50 | 1.0.01.04.40165-9003 | 6923172581853 |  |  | 20 | 0.77 | 0.169830 | 1.01 | 0.008492 | 36 | 8MP IR Vari-focal Dome WizSense Network Camera | 75.5 | 65.2 | 34.5 | 8525833000 | Bullet 8MP IRUpto60m I/O 1/1 IP67 IK10 POE | • High-Quality Imaging with 8MP Resolution • Motorized Varifocal Lens for Easy Installation and Monitoring • Deep Learning-Based Human and Vehicle Classification • Built-in Mic for Real-Time Audio Security • Supports Max. 256G Micro SD card • Efficient H.264+/H.265+ Compression Technology • Rich Interface: Alarm: 1 in, 1 out; audio: 1 in, 1 out |  |  | Country BOM |  | Released |  | CE-LVD: EN62368-1; CE-EMC: Electromagnetic Compatibility Directive 2014/30/EU; FCC: 47 CFR FCC Part 15, Subpart B; UL/CUL: UL62368-1 & CAN/CSA C22.2 No. 62368-1-14
Network Cameras | WizSense Series | Distribution | IP Camera for Distributors | DH-IPC-HFW2841TP-ZS-BLACK | DH-IPC-HFW2841TP-ZS-27135 | Normal | 8-MP 1/2.7" CMOS image sensor, low luminance, and high definition image. Outputs max. 8 MP (3840 × 2160)@20 fps and supports 2688 × 1520 (2688 × 1520)@25/30 fps H.265 codec, high compression rate, ultra-low bit rate. Built-in IR LED, and the max. illumination distance is 60 m. ROI, SMART H.264+/H.265+, flexible coding, applicable to various bandwidth and storage environments. Rotation mode, WDR, 3D NR, HLC, BLC, digital watermarking, applicable to various monitoring scenes. Intelligent monitoring: Intrusion, tripwire (the two functions support the classification and accurate detection of vehicle and human) Abnormality detection: Motion detection, video tampering, audio detection, no SD card, SD card full, SD card error, network disconnection, IP conflict, illegal access, and voltage detection. Supports max. 256 G Micro SD card; built in MIC. 12 VDC/PoE power supply, easy for installation. IP67, IK10 (optional) protection. SMD Plus. | 117.00 | 133.00 | 157.00 | 184.00 | 198.00 | 213.00 | 328.00 | 1.0.01.04.40164-0012 | 6923172553638 |  |  | 20 | 0.74 | 0.169830 | 0.98 | 0.008492 | 36 | 8MP WDR Bullet Network CAMERA | 75.5 | 65.2 | 34.5 | 8525833000 | Bullet 8MP IRUpto60m IP67 IK10 POE | • High-Quality Imaging with 8MP Resolution • Motorized Varifocal Lens for Easy Installation and Monitoring • Deep Learning-Based Human and Vehicle Classification • Built-in Mic for Real-Time Audio Security • Supports Max. 256G Micro SD card • Efficient H.264+/H.265+ Compression Technology |  |  | Basic Business BOM |  | Released |  | CE-LVD: EN62368-1; CE-EMC: Electromagnetic Compatibility Directive 2014/30/EU; FCC: 47 CFR FCC Part 15, Subpart B; UL/CUL: UL62368-1 & CAN/CSA C22.2 No. 62368-1-14
Network Cameras | WizSense Series | Distribution | IP Camera for Distributors | DH-IPC-HFW2841T-ZS | DH-IPC-HFW2841TP-ZS-27135 | Normal | 8-MP 1/2.7" CMOS image sensor, low luminance, and high definition image. Outputs max. 8 MP (3840 × 2160)@20 fps and supports 2688 × 1520 (2688 × 1520)@25/30 fps H.265 codec, high compression rate, ultra-low bit rate. Built-in IR LED, and the max. illumination distance is 60 m. ROI, SMART H.264+/H.265+, flexible coding, applicable to various bandwidth and storage environments. Rotation mode, WDR, 3D NR, HLC, BLC, digital watermarking, applicable to various monitoring scenes. Intelligent monitoring: Intrusion, tripwire (the two functions support the classification and accurate detection of vehicle and human) Abnormality detection: Motion detection, video tampering, audio detection, no SD card, SD card full, SD card error, network disconnection, IP conflict, illegal access, and voltage detection. Supports max. 256 G Micro SD card; built in MIC. 12 VDC/PoE power supply, easy for installation. IP67, IK10 (optional) protection. SMD Plus. | 115.00 | 131.00 | 155.00 | 182.00 | 195.00 | 210.00 | 525.00 | 1.0.01.04.40164-9002 | 6923172581891 |  |  | 20 | 0.74 | 0.169830 | 0.98 | 0.008492 | 36 | 8MP IR Vari-focal Bullet WizSense Network Camera | 75.5 | 65.2 | 34.5 | 8525833000 | Bullet 8MP IRUpto60m IP67 IK10 POE | • High-Quality Imaging with 8MP Resolution • Motorized Varifocal Lens for Easy Installation and Monitoring • Deep Learning-Based Human and Vehicle Classification • Built-in Mic for Real-Time Audio Security • Supports Max. 256G Micro SD card • Efficient H.264+/H.265+ Compression Technology |  |  | Country BOM |  | Released |  | CE-LVD: EN62368-1; CE-EMC: Electromagnetic Compatibility Directive 2014/30/EU; FCC: 47 CFR FCC Part 15, Subpart B; UL/CUL: UL62368-1 & CAN/CSA C22.2 No. 62368-1-14
Network Cameras | WizSense Series | Distribution | IP Camera for Distributors | DH-IPC-HDW2841TP-ZS-27135-Black | DH-IPC-HDW2841TP-ZS-27135 | Normal | 8-MP 1/2.7" CMOS image sensor, low luminance, and high definition image. Outputs max. 8 MP (3840 × 2160)@20 fps and supports 2688 × 1520 (2688 × 1520)@25/30 fps H.265 codec, high compression rate, ultra-low bit rate. Built-in IR LED, and the max. illumination distance is 40 m. ROI, SMART H.264+/H.265+, flexible coding, applicable to various bandwidth and storage environments. Rotation mode, WDR, 3D NR, HLC, BLC, digital watermarking, applicable to various monitoring scenes. Intelligent monitoring: Intrusion, tripwire (the two functions support the classification and accurate detection of vehicle and human) Abnormality detection: Motion detection, video tampering, audio detection, no SD card, SD card full, SD card error, network disconnection, IP conflict, illegal access, and voltage detection. Supports max. 256 G Micro SD card; built in MIC. 12 VDC/PoE power supply, easy for installation. IP67 protection. SMD Plus. | 117.00 | 133.00 |  | 184.00 | 184.00 | 212.00 | 527.00 | 1.0.01.04.40042-0012 | 6939554970061 |  |  | 20 | 0.7 | 0.084286 | 0.88 | 0.004215 | 36 | 8MP IR Vari-focal Eyeball WizSense Network Camera | 80.9 | 33.5 | 31.1 | 8525833000 | Eyeball 8MP IRUpto40m IP67 POE | • High-Quality Imaging with 8MP Resolution • Motorized Varifocal Lens for Easy Installation and Monitoring • Deep Learning-Based Human and Vehicle Classification • Built-in Mic for Real-Time Audio Security • Supports Max. 256G Micro SD card • Efficient H.264+/H.265+ Compression Technology |  |  | Basic Business BOM |  | Released |  | CE-LVD: EN62368-1; CE-EMC: Electromagnetic Compatibility Directive 2014/30/EU; FCC: 47 CFR FCC Part 15, Subpart B; UL/CUL: UL62368-1 & CAN/CSA C22.2 No. 62368-1-14
Network Cameras | WizSense Series | Distribution | IP Camera for Distributors | DH-IPC-HDW2841T-ZS | DH-IPC-HDW2841TP-ZS-27135 | Normal | 8-MP 1/2.7" CMOS image sensor, low luminance, and high definition image. Outputs max. 8 MP (3840 × 2160)@20 fps and supports 2688 × 1520 (2688 × 1520)@25/30 fps H.265 codec, high compression rate, ultra-low bit rate. Built-in IR LED, and the max. illumination distance is 40 m. ROI, SMART H.264+/H.265+, flexible coding, applicable to various bandwidth and storage environments. Rotation mode, WDR, 3D NR, HLC, BLC, digital watermarking, applicable to various monitoring scenes. Intelligent monitoring: Intrusion, tripwire (the two functions support the classification and accurate detection of vehicle and human) Abnormality detection: Motion detection, video tampering, audio detection, no SD card, SD card full, SD card error, network disconnection, IP conflict, illegal access, and voltage detection. Supports max. 256 G Micro SD card; built in MIC. 12 VDC/PoE power supply, easy for installation. IP67 protection. SMD Plus. | 115.00 | 131.00 | 155.00 | 182.00 | 195.00 | 210.00 | 525.00 | 1.0.01.04.40042-9001 | 6923172581495 |  |  | 20 | 0.7 | 0.084286 | 0.88 | 0.004215 | 36 | 8MP IR Vari-focal Eyeball WizSense Network Camera | 80.9 | 33.5 | 31.1 | 8525833000 | Eyeball 8MP IRUpto40m IP67 POE | • High-Quality Imaging with 8MP Resolution • Motorized Varifocal Lens for Easy Installation and Monitoring • Deep Learning-Based Human and Vehicle Classification • Built-in Mic for Real-Time Audio Security • Supports Max. 256G Micro SD card • Efficient H.264+/H.265+ Compression Technology |  |  | Country BOM |  | Released |  | CE-LVD: EN62368-1; CE-EMC: Electromagnetic Compatibility Directive 2014/30/EU; FCC: 47 CFR FCC Part 15, Subpart B; UL/CUL: UL62368-1 & CAN/CSA C22.2 No. 62368-1-14
Network Cameras | WizSense Series | Distribution | IP Camera for Distributors | DH-IPC-HDBW2841R-ZAS | DH-IPC-HDBW2841RP-ZAS-27135 | Normal | 8-MP 1/2.7" CMOS image sensor, low luminance, and high definition image. Outputs max. 8 MP (3840 × 2160) @20 fps, and supports 2688 ×1520 (2688 × 1520) @25/30 fps. H.265 codec, high compression rate, ultra-low bit rate. Built-in IR LED, and the max. illumination distance is 40 m. ROI, SMART H.264+/H.265+, flexible coding, applicable to various bandwidth and storage environments. Rotation mode, WDR, 3D NR, HLC, BLC, digital watermarking, applicable to various monitoring scenes. Intelligent monitoring: Intrusion, tripwire (the two functions support the classification and accurate detection of vehicle and human) Abnormality detection: Motion detection, video tampering, audio detection, no SD card, SD card full, SD card error, network disconnection, IP conflict, illegal access, and voltage detection. Alarm: 1 in, 1 out; audio: 1 in, 1 out; supports max. 256 G Micro SD card; built in MIC. 12 VDC/PoE power supply, easy for installation. IP67, IK10 protection. SMD Plus. | 120.00 | 136.00 | 162.00 | 190.00 | 203.00 | 219.00 | 547.50 | 1.0.01.04.40028-9001 | 6923172534316 |  |  | 20 | 0.51 | 0.084286 | 0.67 | 0.004215 | 36 | 8MP IR Vari-focal Dome WizSense Network Camera | 80.9 | 33.5 | 31.1 | 8525833000 | Vandal-proof Dome Camera 8MP IRUpto40m I/O 1/1 IP67 IK10 POE | • High-Quality Imaging with 8MP Resolution • Motorized Varifocal Lens for Easy Installation and Monitoring • Deep Learning-Based Human and Vehicle Classification • Built-in Mic for Real-Time Audio Security • Supports Max. 256G Micro SD card • Efficient H.264+/H.265+ Compression Technology • IP67 and IK10 Ratings for Protection Against Harsh Environments • Rich Interface: Alarm: 1 in, 1 out; audio: 1 in, 1 out |  |  | Country BOM |  | Released |  | CE-LVD: EN62368-1; CE-EMC: Electromagnetic Compatibility Directive 2014/30/EU; FCC: 47 CFR FCC Part 15, Subpart B; UL/CUL: UL62368-1 & CAN/CSA C22.2 No. 62368-1-14
Network Cameras | WizSense Series | Distribution | IP Camera for Distributors | DH-IPC-HDBW2841R-ZS | DH-IPC-HDBW2841RP-ZS-27135 | Normal | 8-MP 1/2.7" CMOS image sensor, low luminance, and high definition image. Outputs max. 8 MP (3840 × 2160) @20 fps, and supports 2688 ×1520 (2688 × 1520) @25/30 fps. H.265 codec, high compression rate, ultra-low bit rate. Built-in IR LED, and the max. illumination distance is 40 m. ROI, SMART H.264+/H.265+, flexible coding, applicable to various bandwidth and storage environments. Rotation mode, WDR, 3D NR, HLC, BLC, digital watermarking, applicable to various monitoring scenes. Intelligent monitoring: Intrusion, tripwire (the two functions support the classification and accurate detection of vehicle and human) Abnormality detection: Motion detection, video tampering, audio detection, no SD card, SD card full, SD card error, network disconnection, IP conflict, illegal access, and voltage detection. Supports max. 256 G Micro SD card; built in MIC. 12 VDC/PoE power supply, easy for installation. IP67, IK10 protection. SMD Plus. | 115.00 | 131.00 | 155.00 | 182.00 | 195.00 | 210.00 | 525.00 | 1.0.01.04.40027-9002 | 6923172581297 |  |  | 20 | 0.5 | 0.084286 | 0.66 | 0.004215 | 36 | 8MP IR Vari-focal Dome WizSense Network Camera | 80.9 | 33.5 | 31.1 | 8525833000 | Vandal-proof Dome Camera 8MP IRUpto40m IP67 IK10 POE | • High-Quality Imaging with 8MP Resolution • Motorized Varifocal Lens for Easy Installation and Monitoring • Deep Learning-Based Human and Vehicle Classification • Built-in Mic for Real-Time Audio Security • Supports Max. 256G Micro SD card • Efficient H.264+/H.265+ Compression Technology • IP67 and IK10 Ratings for Protection Against Harsh Environments |  |  | Country BOM |  | Released |  | CE-LVD: EN62368-1; CE-EMC: Electromagnetic Compatibility Directive 2014/30/EU; FCC: 47 CFR FCC Part 15, Subpart B; UL/CUL: UL62368-1 & CAN/CSA C22.2 No. 62368-1-14
Network Cameras | WizSense Series | Distribution | IP Camera for Distributors | DH-IPC-HFW2849S-S-IL-B | DH-IPC-HFW2849SP-S-IL-0280B | Normal | 8-MP 1/2.7" CMOS image sensor, low luminance, and high definition image. Outputs max. 8 MP (3840 × 2160) @20 fps, and supports 2688×1520 (2688 × 1520) @25/30 fps. H.265 codec, high compression rate, ultra-low bit rate. Built-in warm light and IR LED, the max. illumination distance is 30 m and the max. warm light distance is 30 m. ROI, SMART H.264+/H.265+, flexible coding, applicable to various bandwidth and storage environments. Rotation mode, WDR, 3D NR, HLC, BLC, digital watermarking, applicable to various monitoring scenes. Intelligent monitoring: Intrusion, tripwire (the two functions support the classification and accurate detection of vehicle and human). Abnormality detection: Motion detection, video tampering, audio detection, no SD card, SD card full, SD card error, network disconnection, IP conflict, illegal access, and voltage detection. Supports max. 256 G Micro SD card; built in MIC. 12 VDC/PoE power supply, easy for installation. IP67 protection. SMD Plus. | 80.00 | 91.00 | 107.00 | 126.00 | 135.00 | 145.00 | 225.00 | 1.0.01.04.40046-0012 | 6923172581570 |  |  | 20 | 0.47 | 0.056013 | 0.59 | 0.002801 | 36 | 8MP WDR Bullet Network CAMERA | 56.1 | 43.6 | 22.9 | 8525833000 | Bullet 8MP FF IRUpto30m IP67 POE | • Smart Dual Light: Built-in IR and LED Lights with 3 Illumination Modes Supported • High-Quality Imaging with 8MP Resolution • Deep Learning-Based Human and Vehicle Classification • Built-in Mic for Real-Time Audio Security • Supports Max. 256G Micro SD card • Efficient H.264+/H.265+ Compression Technology |  |  | Basic Business BOM |  | Released |  | CE-LVD: EN62368-1 CE-EMC: Electromagnetic Compatibility Directive 2014/30/EU FCC: 47 CFR FCC Part 15, Subpart B UL/CUL: UL62368-1 & CAN/CSA C22.2 No. 62368-1-14
Network Cameras | WizSense Series | Distribution | IP Camera for Distributors | DH-IPC-HFW2849S-S-IL-Black | DH-IPC-HFW2849SP-S-IL-0280B | Normal | 8-MP 1/2.7" CMOS image sensor, low luminance, and high definition image. Outputs max. 8 MP (3840 × 2160) @20 fps, and supports 2688×1520 (2688 × 1520) @25/30 fps. H.265 codec, high compression rate, ultra-low bit rate. Built-in warm light and IR LED, the max. illumination distance is 30 m and the max. warm light distance is 30 m. ROI, SMART H.264+/H.265+, flexible coding, applicable to various bandwidth and storage environments. Rotation mode, WDR, 3D NR, HLC, BLC, digital watermarking, applicable to various monitoring scenes. Intelligent monitoring: Intrusion, tripwire (the two functions support the classification and accurate detection of vehicle and human). Abnormality detection: Motion detection, video tampering, audio detection, no SD card, SD card full, SD card error, network disconnection, IP conflict, illegal access, and voltage detection. Supports max. 256 G Micro SD card; built in MIC. 12 VDC/PoE power supply, easy for installation. IP67 protection. SMD Plus. | 80.00 | 91.00 |  | 125.00 | 125.00 | 144.00 | 357.00 | 1.0.01.04.40046-0021 | 6937552486942 |  |  | 20 | 0.47 | 0.056013 | 0.59 | 0.002801 | 36 | 8MP Smart Dual Light Fixed-focal Bullet WizSense Network Camera | 56.1 | 43.6 | 22.9 | 8525833000 | Bullet 8MP FF IRUpto30m IP67 POE | • Smart Dual Light: Built-in IR and LED Lights with 3 Illumination Modes Supported • High-Quality Imaging with 8MP Resolution • Deep Learning-Based Human and Vehicle Classification • Built-in Mic for Real-Time Audio Security • Supports Max. 256G Micro SD card • Efficient H.264+/H.265+ Compression Technology |  |  | Basic Business BOM |  | Released |  | CE-LVD: EN62368-1 CE-EMC: Electromagnetic Compatibility Directive 2014/30/EU FCC: 47 CFR FCC Part 15, Subpart B UL/CUL: UL62368-1 & CAN/CSA C22.2 No. 62368-1-14
Network Cameras | WizSense Series | Distribution | IP Camera for Distributors | DH-IPC-HFW2849S-S-IL | DH-IPC-HFW2849SP-S-IL-0280B | Normal | 8-MP 1/2.7" CMOS image sensor, low luminance, and high definition image. Outputs max. 8 MP (3840 × 2160) @20 fps, and supports 2688×1520 (2688 × 1520) @25/30 fps. H.265 codec, high compression rate, ultra-low bit rate. Built-in warm light and IR LED, the max. illumination distance is 30 m and the max. warm light distance is 30 m. ROI, SMART H.264+/H.265+, flexible coding, applicable to various bandwidth and storage environments. Rotation mode, WDR, 3D NR, HLC, BLC, digital watermarking, applicable to various monitoring scenes. Intelligent monitoring: Intrusion, tripwire (the two functions support the classification and accurate detection of vehicle and human). Abnormality detection: Motion detection, video tampering, audio detection, no SD card, SD card full, SD card error, network disconnection, IP conflict, illegal access, and voltage detection. Supports max. 256 G Micro SD card; built in MIC. 12 VDC/PoE power supply, easy for installation. IP67 protection. SMD Plus. | 78.00 | 89.00 | 105.00 | 123.00 | 132.00 | 142.00 | 355.00 | 1.0.01.04.40046-9001 | 6923172581570 |  |  | 20 | 0.47 | 0.056013 | 0.59 | 0.002801 | 36 | 8MP Smart Dual Light Fixed-focal Bullet WizSense Network Camera | 56.1 | 43.6 | 22.9 | 8525833000 | Bullet 8MP FF IRUpto30m IP67 POE | • Smart Dual Light: Built-in IR and LED Lights with 3 Illumination Modes Supported • High-Quality Imaging with 8MP Resolution • Deep Learning-Based Human and Vehicle Classification • Built-in Mic for Real-Time Audio Security • Supports Max. 256G Micro SD card • Efficient H.264+/H.265+ Compression Technology |  |  | Country BOM |  | Released |  | CE-LVD: EN62368-1 CE-EMC: Electromagnetic Compatibility Directive 2014/30/EU FCC: 47 CFR FCC Part 15, Subpart B UL/CUL: UL62368-1 & CAN/CSA C22.2 No. 62368-1-14
Network Cameras | WizSense Series | Distribution | IP Camera for Distributors | DH-IPC-HFW2849S-S-IL | DH-IPC-HFW2849SP-S-IL-0360B | Normal | 8-MP 1/2.7" CMOS image sensor, low luminance, and high definition image. Outputs max. 8 MP (3840 × 2160) @20 fps, and supports 2688×1520 (2688 × 1520) @25/30 fps. H.265 codec, high compression rate, ultra-low bit rate. Built-in warm light and IR LED, the max. illumination distance is 30 m and the max. warm light distance is 30 m. ROI, SMART H.264+/H.265+, flexible coding, applicable to various bandwidth and storage environments. Rotation mode, WDR, 3D NR, HLC, BLC, digital watermarking, applicable to various monitoring scenes. Intelligent monitoring: Intrusion, tripwire (the two functions support the classification and accurate detection of vehicle and human). Abnormality detection: Motion detection, video tampering, audio detection, no SD card, SD card full, SD card error, network disconnection, IP conflict, illegal access, and voltage detection. Supports max. 256 G Micro SD card; built in MIC. 12 VDC/PoE power supply, easy for installation. IP67 protection. SMD Plus. | 78.00 | 89.00 | 105.00 | 123.00 | 132.00 | 142.00 | 355.00 | 1.0.01.04.40047-9001 | 6923172581471 |  |  | 20 | 0.47 | 0.056013 | 0.59 | 0.002801 | 36 | 8MP Smart Dual Light Fixed-focal Bullet WizSense Network Camera | 56.1 | 43.6 | 22.9 | 8525833000 | Bullet 8MP FF IRUpto30m IP67 POE | • Smart Dual Light: Built-in IR and LED Lights with 3 Illumination Modes Supported • High-Quality Imaging with 8MP Resolution • Deep Learning-Based Human and Vehicle Classification • Built-in Mic for Real-Time Audio Security • Supports Max. 256G Micro SD card • Efficient H.264+/H.265+ Compression Technology |  |  | Country BOM |  | Released |  | CE-LVD: EN62368-1 CE-EMC: Electromagnetic Compatibility Directive 2014/30/EU FCC: 47 CFR FCC Part 15, Subpart B UL/CUL: UL62368-1 & CAN/CSA C22.2 No. 62368-1-14
Network Cameras | WizSense Series | Distribution | IP Camera for Distributors | DH-IPC-HDW2849T-S-IL | DH-IPC-HDW2849TP-S-IL-0280B | Normal | 8-MP 1/2.7" CMOS image sensor, low luminance, and high definition image. Outputs max. 8 MP (3840 × 2160) @20 fps, and supports 2688×1520 (2688 × 1520) @25/30 fps H.265 codec, high compression rate, ultra-low bit rate. Built-in warm light and IR LED, the max. IR distance is 30 m and the max. warm light distance is 20 m. ROI, SMART H.264+/H.265+, flexible coding, applicable to various bandwidth and storage environments. Rotation mode, WDR, 3D NR, HLC, BLC, digital watermarking, applicable to various monitoring scenes. Intelligent monitoring: Intrusion, tripwire (the two functions support the classification and accurate detection of vehicle and human) Abnormality detection: Motion detection, video tampering, audio detection, no SD card, SD card full, SD card error, network disconnection, IP conflict, illegal access, and voltage detection. Supports max. 256 G Micro SD card; built in MIC. 12 VDC/PoE power supply, easy for installation. IP67 protection. SMD Plus. | 78.00 | 89.00 | 105.00 | 123.00 | 132.00 | 142.00 | 355.00 | 1.0.01.04.40048-9001 | 6923172581525 |  |  | 30 | 0.38 | 0.061601 | 0.52 | 0.002054 | 36 | 8MP Smart Dual Light Fixed-focal Eyeball WizSense Network Camera | 58.5 | 39.0 | 27.0 | 8525833000 | Eyeball 8MP FF IRUpto30m IP67 POE | • Smart Dual Light: Built-in IR and LED Lights with 3 Illumination Modes Supported • High-Quality Imaging with 8MP Resolution • Deep Learning-Based Human and Vehicle Classification • Built-in Mic for Real-Time Audio Security • Supports Max. 256G Micro SD card • Efficient H.264+/H.265+ Compression Technology |  |  | Country BOM |  | Released |  | CE-LVD: EN62368-1 CE-EMC: Electromagnetic Compatibility Directive 2014/30/EU FCC: 47 CFR FCC Part 15, Subpart B UL/CUL: UL62368-1 & CAN/CSA C22.2 No. 62368-1-14
Network Cameras | WizSense Series | Distribution | IP Camera for Distributors | DH-IPC-HDW2849T-S-IL | DH-IPC-HDW2849TP-S-IL-0360B | Normal | 8-MP 1/2.7" CMOS image sensor, low luminance, and high definition image. Outputs max. 8 MP (3840 × 2160) @20 fps, and supports 2688×1520 (2688 × 1520) @25/30 fps H.265 codec, high compression rate, ultra-low bit rate. Built-in warm light and IR LED, the max. illumination distance is 30 m and the max. warm light distance is 30 m. ROI, SMART H.264+/H.265+, flexible coding, applicable to various bandwidth and storage environments. Rotation mode, WDR, 3D NR, HLC, BLC, digital watermarking, applicable to various monitoring scenes. Intelligent monitoring: Intrusion, tripwire (the two functions support the classification and accurate detection of vehicle and human) Abnormality detection: Motion detection, video tampering, audio detection, no SD card, SD card full, SD card error, network disconnection, IP conflict, illegal access, and voltage detection. Supports max. 256 G Micro SD card; built in MIC. 12 VDC/PoE power supply, easy for installation. IP67 protection. SMD Plus. | 78.00 | 89.00 | 105.00 | 123.00 | 132.00 | 142.00 | 355.00 | 1.0.01.04.40049-9001 | 6923172581532 |  |  | 30 | 0.38 | 0.061601 | 0.52 | 0.002054 | 36 | 8MP Smart Dual Light Fixed-focal Eyeball WizSense Network Camera | 58.5 | 39.0 | 27.0 | 8525833000 | Eyeball 8MP FF IRUpto30m IP67 POE | • Smart Dual Light: Built-in IR and LED Lights with 3 Illumination Modes Supported • High-Quality Imaging with 8MP Resolution • Deep Learning-Based Human and Vehicle Classification • Built-in Mic for Real-Time Audio Security • Supports Max. 256G Micro SD card • Efficient H.264+/H.265+ Compression Technology |  |  | Country BOM |  | Released |  | CE-LVD: EN62368-1 CE-EMC: Electromagnetic Compatibility Directive 2014/30/EU FCC: 47 CFR FCC Part 15, Subpart B UL/CUL: UL62368-1 & CAN/CSA C22.2 No. 62368-1-14
Network Cameras | WizSense Series | Distribution | IP Camera for Distributors | DH-IPC-HDW2849TM-S-IL | DH-IPC-HDW2849TMP-S-IL-0280B | Normal | 8-MP 1/2.7" CMOS image sensor, low luminance, and high definition image. Outputs max. 8 MP (3840 × 2160) @20 fps, and supports 2688×1520 (2688 × 1520) @25/30 fps. H.265 codec, high compression rate, ultra-low bit rate. Built-in warm light and IR LED, the max. IR distance is 30 m and the max. warm light distance is 20 m. ROI, SMART H.264+/H.265+, flexible coding, applicable to various bandwidth and storage environments. Rotation mode, WDR, 3D NR, HLC, BLC, digital watermarking, applicable to various monitoring scenes. Intelligent monitoring: Intrusion, tripwire (the two functions support the classification and accurate detection of vehicle and human). Abnormality detection: Motion detection, video tampering, audio detection, no SD card, SD card full, SD card error, network disconnection, IP conflict, illegal access, and voltage detection. Supports max. 256 G Micro SD card; built in MIC. 12 VDC/PoE power supply, easy for installation. IP67 protection. SMD Plus. | 82.00 | 93.00 | 111.00 | 130.00 | 139.00 | 150.00 | 375.00 | 1.0.01.04.40050-9001 | 6923172581549 |  |  | 20 | 0.48 | 0.057137 | 0.62 | 0.002857 | 36 | 8MP Smart Dual Light Fixed-focal Eyeball WizSense Network Camera | 71.6 | 30.0 | 26.6 | 8525833000 | Eyeball 8MP FF IRUpto30m IP67 POE | • Smart Dual Light: Built-in IR and LED Lights with 3 Illumination Modes Supported • High-Quality Imaging with 8MP Resolution • Deep Learning-Based Human and Vehicle Classification • Built-in Mic for Real-Time Audio Security • Supports Max. 256G Micro SD card • Efficient H.264+/H.265+ Compression Technology |  |  | Country BOM |  | Released |  | CE-LVD: EN62368-1 CE-EMC: Electromagnetic Compatibility Directive 2014/30/EU FCC: 47 CFR FCC Part 15, Subpart B UL/CUL: UL62368-1 & CAN/CSA C22.2 No. 62368-1-14
Network Cameras | WizSense Series | Distribution | IP Camera for Distributors | DH-IPC-HDW2849TM-S-IL | DH-IPC-HDW2849TMP-S-IL-0360B | Normal | 8-MP 1/2.7" CMOS image sensor, low luminance, and high definition image. Outputs max. 8 MP (3840 × 2160) @20 fps, and supports 2688×1520 (2688 × 1520) @25/30 fps. H.265 codec, high compression rate, ultra-low bit rate. Built-in warm light and IR LED, the max. illumination distance is 30 m and the max. warm light distance is 30 m. ROI, SMART H.264+/H.265+, flexible coding, applicable to various bandwidth and storage environments. Rotation mode, WDR, 3D NR, HLC, BLC, digital watermarking, applicable to various monitoring scenes. Intelligent monitoring: Intrusion, tripwire (the two functions support the classification and accurate detection of vehicle and human). Abnormality detection: Motion detection, video tampering, audio detection, no SD card, SD card full, SD card error, network disconnection, IP conflict, illegal access, and voltage detection. Supports max. 256 G Micro SD card; built in MIC. 12 VDC/PoE power supply, easy for installation. IP67 protection. SMD Plus. | 82.00 | 93.00 | 111.00 | 130.00 | 139.00 | 150.00 | 375.00 | 1.0.01.04.40051-9001 | 6923172581556 |  |  | 20 | 0.48 | 0.057137 | 0.62 | 0.002857 | 36 | 8MP Smart Dual Light Fixed-focal Eyeball WizSense Network Camera | 71.6 | 30.0 | 26.6 | 8525833000 | Eyeball 8MP FF IRUpto30m IP67 POE | • Smart Dual Light: Built-in IR and LED Lights with 3 Illumination Modes Supported • High-Quality Imaging with 8MP Resolution • Deep Learning-Based Human and Vehicle Classification • Built-in Mic for Real-Time Audio Security • Supports Max. 256G Micro SD card • Efficient H.264+/H.265+ Compression Technology |  |  | Country BOM |  | Released |  | CE-LVD: EN62368-1 CE-EMC: Electromagnetic Compatibility Directive 2014/30/EU FCC: 47 CFR FCC Part 15, Subpart B UL/CUL: UL62368-1 & CAN/CSA C22.2 No. 62368-1-14
Network Cameras | WizSense Series | Distribution | IP Camera for Distributors | DH-IPC-HDBW2849E-S-IL-Black | DH-IPC-HDBW2849EP-S-IL-0280B | Normal | 8-MP 1/2.7" CMOS image sensor, low luminance, and high definition image. Outputs max. 8 MP (3840 × 2160) @20 fps, and supports 2560 × 1440@25/30 fps. H.265 codec, high compression rate, ultra-low bit rate. Built-in IR LED and warm light , the max. IR illumination distance is 30 m and the max. warm light distance is 30 m. ROI, SMART H.264+/H.265+, flexible coding, applicable to various bandwidth and storage environments. Rotation mode, WDR, 3D NR, HLC, BLC, digital watermarking, applicable to various monitoring scenes. Intelligent monitoring: Intrusion, tripwire (the two functions support the classification and accurate detection of vehicle and human). Abnormality detection: Motion detection, video tampering, audio detection, no SD card, SD card full, SD card error, network disconnection, IP conflict, illegal access, and voltage detection. Supports max. 256 G Micro SD card; built in Mic. 12 VDC/PoE power supply, easy for installation. IP67, IK10 protection. SMD Plus. | 77.00 | 87.00 |  | 122.00 | 122.00 | 145.00 | 358.00 | 1.0.01.04.43071-0007 | 6937552487062 |  |  | 20 | 0.36 | 0.057137 | 0.51 | 0.002857 | 36 | 8MP Smart Dual Light Fixed-focal Dome WizSense Network Camera | 71.6 | 30.0 | 26.6 | 8525833000 | Dome Camera 8MP FF IRUpto30m IP67 IK10 POE | • Smart Dual Light: Built-in IR and LED Lights with 3 Illumination Modes Supported • High-Quality Imaging with 8MP Resolution • Deep Learning-Based Human and Vehicle Classification • Built-in Mic for Real-Time Audio Security • Supports Max. 256G Micro SD card • Efficient H.264+/H.265+ Compression Technology • IP67 and IK10 Ratings for Protection Against Harsh Environments |  |  | Basic Business BOM |  | Released |  | CE-LVD: EN62368-1; CE-EMC: Electromagnetic Compatibility Directive 2014/30/EU
Network Cameras | WizSense Series | Distribution | IP Camera for Distributors | DH-IPC-HDBW2849E-S-IL | DH-IPC-HDBW2849EP-S-IL-0280B | Normal | 8-MP 1/2.7" CMOS image sensor, low luminance, and high definition image. Outputs max. 8 MP (3840 × 2160) @20 fps, and supports 2560 × 1440@25/30 fps. H.265 codec, high compression rate, ultra-low bit rate. Built-in IR LED and warm light , the max. IR illumination distance is 30 m and the max. warm light distance is 30 m. ROI, SMART H.264+/H.265+, flexible coding, applicable to various bandwidth and storage environments. Rotation mode, WDR, 3D NR, HLC, BLC, digital watermarking, applicable to various monitoring scenes. Intelligent monitoring: Intrusion, tripwire (the two functions support the classification and accurate detection of vehicle and human). Abnormality detection: Motion detection, video tampering, audio detection, no SD card, SD card full, SD card error, network disconnection, IP conflict, illegal access, and voltage detection. Supports max. 256 G Micro SD card; built in Mic. 12 VDC/PoE power supply, easy for installation. IP67, IK10 protection. SMD Plus. | 75.00 | 85.00 | 105.00 | 120.00 | 134.00 | 143.00 | 356.00 | 1.0.01.04.43071-9002 | 6923172514134 |  |  | 20 | 0.36 | 0.057137 | 0.51 | 0.002857 | 36 | 8MP Smart Dual Light Fixed-focal Dome WizSense Network Camera | 71.6 | 30.0 | 26.6 | 8525833000 | Dome Camera 8MP FF IRUpto30m IP67 IK10 POE | • Smart Dual Light: Built-in IR and LED Lights with 3 Illumination Modes Supported • High-Quality Imaging with 8MP Resolution • Deep Learning-Based Human and Vehicle Classification • Built-in Mic for Real-Time Audio Security • Supports Max. 256G Micro SD card • Efficient H.264+/H.265+ Compression Technology • IP67 and IK10 Ratings for Protection Against Harsh Environments |  |  | Country BOM |  | Released |  | CE-LVD: EN62368-1; CE-EMC: Electromagnetic Compatibility Directive 2014/30/EU
Network Cameras | WizSense Series | Distribution | IP Camera for Distributors | DH-IPC-HDBW2849E-S-IL | DH-IPC-HDBW2849EP-S-IL-0360B | Normal | 8-MP 1/2.7" CMOS image sensor, low luminance, and high definition image. Outputs max. 8 MP (3840 × 2160) @20 fps, and supports 2560 × 1440@25/30 fps. H.265 codec, high compression rate, ultra-low bit rate. Built-in IR LED and warm light , the max. IR illumination distance is 30 m and the max. warm light distance is 30 m. ROI, SMART H.264+/H.265+, flexible coding, applicable to various bandwidth and storage environments. Rotation mode, WDR, 3D NR, HLC, BLC, digital watermarking, applicable to various monitoring scenes. Intelligent monitoring: Intrusion, tripwire (the two functions support the classification and accurate detection of vehicle and human). Abnormality detection: Motion detection, video tampering, audio detection, no SD card, SD card full, SD card error, network disconnection, IP conflict, illegal access, and voltage detection. Supports max. 256 G Micro SD card; built in Mic. 12 VDC/PoE power supply, easy for installation. IP67, IK10 protection. SMD Plus. | 75.00 | 85.00 | 105.00 | 120.00 | 134.00 | 143.00 | 356.00 | 1.0.01.04.43072-9002 | 6923172514141 |  |  | 20 | 0.36 | 0.057137 | 0.51 | 0.002857 | 36 | 8MP Smart Dual Light Fixed-focal Dome WizSense Network Camera | 71.6 | 30.0 | 26.6 | 8525833000 | Dome Camera 8MP FF IRUpto30m IP67 IK10 POE | • Smart Dual Light: Built-in IR and LED Lights with 3 Illumination Modes Supported • High-Quality Imaging with 8MP Resolution • Deep Learning-Based Human and Vehicle Classification • Built-in Mic for Real-Time Audio Security • Supports Max. 256G Micro SD card • Efficient H.264+/H.265+ Compression Technology • IP67 and IK10 Ratings for Protection Against Harsh Environments |  |  | Country BOM |  | Released |  | CE-LVD: EN62368-1; CE-EMC: Electromagnetic Compatibility Directive 2014/30/EU
Network Cameras | WizSense Series | Distribution | IP Camera for Distributors | DH-IPC-HFW2849T-AS-IL | DH-IPC-HFW2849TP-AS-IL-0360B | Normal | 8-MP 1/2.7" CMOS image sensor, low luminance, and high definition image. Outputs max. 8 MP (3840 × 2160) @20 fps, and supports 2688×1520 (2688 × 1520) @25/30 fps. H.265 codec, high compression rate, ultra-low bit rate. Built-in warm light and IR LED, the max. IR distance is 30 m and the max. warm light distance is 30 m. ROI, SMART H.264+/H.265+, flexible coding, applicable to various bandwidth and storage environments. Rotation mode, WDR, 3D NR, HLC, BLC, digital watermarking, applicable to various monitoring scenes. Intelligent monitoring: Intrusion, tripwire (the two functions support the classification and accurate detection of vehicle and human). Abnormality detection: Motion detection, video tampering, audio detection, no SD card, SD card full, SD card error, network disconnection, IP conflict, illegal access, and voltage detection. Alarm: 1 in, 1 out; audio: 1 in, 1 out; supports max. 256 G Micro SD card; built in MIC. 12 VDC/PoE power supply, easy for installation. IP67, IK10 (optional) protection. SMD Plus. | 82.00 | 93.00 | 111.00 | 130.00 | 139.00 | 150.00 | 375.00 | 1.0.01.04.40933-9006 | 6923172590084 |  |  | 20 | 0.72 | 0.169830 | 0.97 | 0.008492 | 36 | 8MP Smart Dual Light Fixed-focal Bullet WizSense Network Camera | 75.5 | 65.2 | 34.5 | 8525833000 | Bullet 8MP FF IRUpto30m I/O 1/1 IP67 IK10 POE | • Smart Dual Light: Built-in IR and LED Lights with 3 Illumination Modes Supported • High-Quality Imaging with 8MP Resolution • Deep Learning-Based Human and Vehicle Classification • Built-in Mic for Real-Time Audio Security • Supports Max. 256G Micro SD card • Efficient H.264+/H.265+ Compression Technology • Rich Interface: Alarm: 1 in, 1 out; audio: 1 in, 1 out |  |  | Country BOM |  | Released |  | CE-LVD: EN62368-1 CE-EMC: Electromagnetic Compatibility Directive 2014/30/EU FCC: 47 CFR FCC Part 15, Subpart B UL/CUL: UL62368-1 & CAN/CSA C22.2 No. 62368-1-14
Network Cameras | WizSense Series | Distribution | IP Camera for Distributors | DH-IPC-HFW2849T-AS-IL | DH-IPC-HFW2849TP-AS-IL-0600B | Normal | 8-MP 1/2.7" CMOS image sensor, low luminance, and high definition image. Outputs max. 8 MP (3840 × 2160) @20 fps, and supports 2688×1520 (2688 × 1520) @25/30 fps. H.265 codec, high compression rate, ultra-low bit rate. Built-in warm light and IR LED, the max. IR distance is 60 m and the max. warm light distance is 50 m. ROI, SMART H.264+/H.265+, flexible coding, applicable to various bandwidth and storage environments. Rotation mode, WDR, 3D NR, HLC, BLC, digital watermarking, applicable to various monitoring scenes. Intelligent monitoring: Intrusion, tripwire (the two functions support the classification and accurate detection of vehicle and human). Abnormality detection: Motion detection, video tampering, audio detection, no SD card, SD card full, SD card error, network disconnection, IP conflict, illegal access, and voltage detection. Alarm: 1 in, 1 out; audio: 1 in, 1 out; supports max. 256 G Micro SD card; built in MIC. 12 VDC/PoE power supply, easy for installation. IP67, IK10 (optional) protection. SMD Plus. | 82.00 | 93.00 | 111.00 | 130.00 | 139.00 | 150.00 | 375.00 | 1.0.01.04.40934-9003 | 6923172590060 |  |  | 20 | 0.72 | 0.169830 | 0.97 | 0.008492 | 36 | 8MP Smart Dual Light Fixed-focal Bullet WizSense Network Camera | 75.5 | 65.2 | 34.5 | 8525833000 | Bullet 8MP FF IRUpto60m I/O 1/1 IP67 IK10 POE | • Smart Dual Light: Built-in IR and LED Lights with 3 Illumination Modes Supported • High-Quality Imaging with 8MP Resolution • Deep Learning-Based Human and Vehicle Classification • Built-in Mic for Real-Time Audio Security • Supports Max. 256G Micro SD card • Efficient H.264+/H.265+ Compression Technology • Rich Interface: Alarm: 1 in, 1 out; audio: 1 in, 1 out |  |  | Country BOM |  | Released |  | CE-LVD: EN62368-1 CE-EMC: Electromagnetic Compatibility Directive 2014/30/EU FCC: 47 CFR FCC Part 15, Subpart B UL/CUL: UL62368-1 & CAN/CSA C22.2 No. 62368-1-14
Network Cameras | WizSense Series | Distribution | IP Camera for Distributors | DH-IPC-HFW2849T-ZAS-IL | DH-IPC-HFW2849TP-ZAS-IL-27135 | Normal | 8-MP 1/2.7" CMOS image sensor, low luminance, and high definition image. Outputs max. 8 MP (3840 × 2160)@20 fps, and supports 2688 × 1520 (2688 × 1520)@25/30 fps. H.265 codec, high compression rate, ultra-low bit rate. Built-in multi-core light, the max. IR distance is 60 m and the max. warm light distance is 60 m. ROI, SMART H.264+/H.265+, flexible coding, applicable to various bandwidth and storage environments. Rotation mode, WDR, 3D NR, HLC, BLC, digital watermarking, applicable to various monitoring scenes. Intelligent monitoring: Intrusion, tripwire (the two functions support the classification and accurate detection of vehicle and human). Abnormality detection: Motion detection, video tampering, audio detection, no SD card, SD card full, SD card error, network disconnection, IP conflict, illegal access, and voltage detection. Alarm: 1 in, 1 out; audio: 1 in, 1 out; supports max. 256 G Micro SD card; built in Mic. 12 VDC/PoE power supply, easy for installation. IP67, IK10 (optional) protection. SMD Plus. | 123.00 | 140.00 | 172.00 | 189.00 | 216.00 | 233.00 | 582.00 | 1.0.01.04.43324-9001 | 6939554924477 |  |  | 16 | 0.76 | 0.082673 | 0.95 | 0.005168 | 36 | 8MP Smart Dual Light Vari-focal Bullet WizSense Network Camera | 59.1 | 50.5 | 27.7 | 8525833000 | Bullet 8MP IRUpto60m I/O 1/1 IP67 IK10 POE | • Smart Dual Light: Built-in IR and LED Lights with 3 Illumination Modes Supported • High-Quality Imaging with 8MP Resolution • Motorized Varifocal Lens for Easy Installation and Monitoring • Deep Learning-Based Human and Vehicle Classification • Built-in Mic for Real-Time Audio Security • Supports Max. 256G Micro SD card • Efficient H.264+/H.265+ Compression Technology • Rich Interface: Alarm: 1 in, 1 out; audio: 1 in, 1 out |  |  | Country BOM |  | Released |  | CE-LVD: EN62368-1; CE-EMC: Electromagnetic Compatibility Directive 2014/30/EU
Network Cameras | WizSense Series | Distribution | IP Camera for Distributors | DH-IPC-HDW2849T-ZS-IL | DH-IPC-HDW2849TP-ZS-IL-27135 | Normal | 8-MP 1/2.7" CMOS image sensor, low luminance, and high definition image. Outputs max. 8 MP (3840 × 2160)@20 fps, and supports 2688 × 1520 (2688 × 1520)@25/30 fps. H.265 codec, high compression rate, ultra-low bit rate. Built-in multi-core light, the max. IR distance is 40 m and the max. warm light distance is 40 m. ROI, SMART H.264+/H.265+, flexible coding, applicable to various bandwidth and storage environments. Rotation mode, WDR, 3D NR, HLC, BLC, digital watermarking, applicable to various monitoring scenes. Intelligent monitoring: Intrusion, tripwire (the two functions support the classification and accurate detection of vehicle and human). Abnormality detection: Motion detection, video tampering, audio detection, no SD card, SD card full, SD card error, network disconnection, IP conflict, illegal access, and voltage detection. Supports max. 256 G Micro SD card; built in Mic. 12 VDC/PoE power supply, easy for installation. IP67 protection. SMD Plus. | 118.00 | 134.00 | 165.00 | 182.00 | 208.00 | 224.00 | 558.00 | 1.0.01.04.43325-9002 | 6939554924484 |  |  | 20 | 0.69 | 0.084286 | 0.86 | 0.004215 | 36 | 8MP Smart Dual Light Vari-focal Eyeball WizSense Network Camera | 80.9 | 33.5 | 31.1 | 8525833000 | Eyeball 8MP IRUpto40m IP67 POE | • Smart Dual Light: Built-in IR and LED Lights with 3 Illumination Modes Supported • High-Quality Imaging with 8MP Resolution • Motorized Varifocal Lens for Easy Installation and Monitoring • Deep Learning-Based Human and Vehicle Classification • Built-in Mic for Real-Time Audio Security • Supports Max. 256G Micro SD card • Efficient H.264+/H.265+ Compression Technology |  |  | Country BOM |  | Released |  | CE-LVD: EN62368-1; CE-EMC: Electromagnetic Compatibility Directive 2014/30/EU
Network Cameras | WizSense Series | Distribution | IP Camera for Distributors | DH-IPC-HDW2849T-S-PRO | DH-IPC-HDW2849TP-S-LED-0280B-PRO | Normal | 8-MP 1/1.8" CMOS image sensor, low luminance, and high definition image. Outputs max. 8 MP (3840 × 2160)@20 fps, and supports 4 MP (2688 × 1520)@25/30 fps. H.265 codec, high compression rate, ultra-low bit rate. Built-in warm light, and the max. illumination distance is 20 m. ROI, SMART H.264+/H.265+, flexible coding, applicable to various bandwidth and storage environments. Rotation mode, WDR, 3D NR, HLC, BLC, digital watermarking, applicable to various monitoring scenes. Intelligent monitoring: Intrusion, tripwire (the two functions support the classification and accurate detection of vehicle and human) Abnormality detection: Motion detection, video tampering, audio detection, no SD card, SD card full, SD card error, network disconnection, IP conflict, illegal access, and voltage detection. Supports max. 256 G Micro SD card; built in Mic. 12 VDC/PoE power supply, easy for installation. IP67 protection. SMD Plus | 81.00 | 92.00 | 105.00 | 123.00 | 131.00 | 141.00 | 353.00 | 1.0.01.04.45549-9001 | 6939554956430 |  |  | 20 | 0.42 | 0.084286 | 0.59 | 0.004215 | 36 | 8MP WizColor Fixed-focal Eyeball WizSense Network Camera | 80.9 | 33.5 | 31.1 | 8525833000 | Eyeball 8MP FF IRUpto20m IP67 POE | • High-Quality Imaging with 8 MP Resolution • Exceptional Image Quality in Low-Light Environments by WizColor Technology • Deep Learning-Based Human and Vehicle Classification • Built-in Mic for Real-Time Audio Security • Supports Max. 256G Micro SD card • Efficient H.264+/H.265+ Compression Technology • IP67 Ratings for Protection Against Harsh Environments |  |  | Country BOM |  | Released |  | CE-LVD: EN62368-1; CE-EMC: Electromagnetic Compatibility Directive 2014/30/EU
Network Cameras | WizSense Series | Distribution | IP Camera for Distributors | DH-IPC-HDW2849T-S-PRO | DH-IPC-HDW2849TP-S-LED-0360B-PRO | Normal | 8-MP 1/1.8" CMOS image sensor, low luminance, and high definition image. Outputs max. 8 MP (3840 × 2160)@20 fps, and supports 4 MP (2688 × 1520)@25/30 fps. H.265 codec, high compression rate, ultra-low bit rate. Built-in warm light, and the max. illumination distance is 30 m. ROI, SMART H.264+/H.265+, flexible coding, applicable to various bandwidth and storage environments. Rotation mode, WDR, 3D NR, HLC, BLC, digital watermarking, applicable to various monitoring scenes. Intelligent monitoring: Intrusion, tripwire (the two functions support the classification and accurate detection of vehicle and human) Abnormality detection: Motion detection, video tampering, audio detection, no SD card, SD card full, SD card error, network disconnection, IP conflict, illegal access, and voltage detection. Supports max. 256 G Micro SD card; built in Mic. 12 VDC/PoE power supply, easy for installation. IP67 protection. SMD Plus | 81.00 | 92.00 | 105.00 | 123.00 | 131.00 | 141.00 | 353.00 | 1.0.01.04.45550-9001 | 6939554956461 |  |  | 20 | 0.42 | 0.084286 | 0.59 | 0.004215 | 36 | 8MP WizColor Fixed-focal Eyeball WizSense Network Camera | 80.9 | 33.5 | 31.1 | 8525833000 | Eyeball 8MP FF IRUpto30m IP67 POE | • High-Quality Imaging with 8 MP Resolution • Exceptional Image Quality in Low-Light Environments by WizColor Technology • Deep Learning-Based Human and Vehicle Classification • Built-in Mic for Real-Time Audio Security • Supports Max. 256G Micro SD card • Efficient H.264+/H.265+ Compression Technology • IP67 Ratings for Protection Against Harsh Environments |  |  | Country BOM |  | Released |  | CE-LVD: EN62368-1; CE-EMC: Electromagnetic Compatibility Directive 2014/30/EU
Network Cameras | WizSense Series | Distribution | IP Camera for Distributors | DH-IPC-HFW2849M-S-B-PRO | DH-IPC-HFW2849MP-S-LED-0600B-B-PRO | Normal | 8-MP 1/1.8" CMOS image sensor, low luminance, and high definition image. Outputs max. 8 MP (3840 × 2160)@20 fps, and supports 4 MP (2688 × 1520)@25/30 fps. H.265 codec, high compression rate, ultra-low bit rate. Built-in warm light, and the max. illumination distance is 50 m. ROI, SMART H.264+/H.265+, flexible coding, applicable to various bandwidth and storage environments. Rotation mode, WDR, 3D NR, HLC, BLC, digital watermarking, applicable to various monitoring scenes. Intelligent monitoring: Intrusion, tripwire (the two functions support the classification and accurate detection of vehicle and human) Abnormality detection: Motion detection, video tampering, audio detection, no SD card, SD card full, SD card error, network disconnection, IP conflict, illegal access, and voltage detection. Supports max. 256 G Micro SD card; built in Mic. 12 VDC/PoE power supply, easy for installation. IP67 protection. SMD Plus | 81.00 | 92.00 | 105.00 | 123.00 | 131.00 | 141.00 | 353.00 | 1.0.01.04.45560-9001 | 6939554956515 |  |  | 12 | 0.68 | 0.090459 | 1.15 | 0.007539 | 36 | 8MP WizColor Fixed-focal Bullet WizSense Network Camera | 50.0 | 43.7 | 41.4 | 8525833000 | Bullet 8MP FF IRUpto50m IP67 POE | • High-Quality Imaging with 8 MP Resolution • Exceptional Image Quality in Low-Light Environments by WizColor Technology • Deep Learning-Based Human and Vehicle Classification • Built-in Mic for Real-Time Audio Security • Supports Max. 256G Micro SD card • Efficient H.264+/H.265+ Compression Technology • IP67 Ratings for Protection Against Harsh Environments |  |  | Country BOM |  | Released |  | CE-LVD: EN62368-1; CE-EMC: Electromagnetic Compatibility Directive 2014/30/EU
Network Cameras | WizSense Series | Distribution | IP Camera for Distributors | DH-IPC-HFW2849M-S-B-PRO | DH-IPC-HFW2849MP-S-LED-0360B-B-PRO | Normal | 8-MP 1/1.8" CMOS image sensor, low luminance, and high definition image. Outputs max. 8 MP (3840 × 2160)@20 fps, and supports 4 MP (2688 × 1520)@25/30 fps. H.265 codec, high compression rate, ultra-low bit rate. Built-in warm light, and the max. illumination distance is 30 m. ROI, SMART H.264+/H.265+, flexible coding, applicable to various bandwidth and storage environments. Rotation mode, WDR, 3D NR, HLC, BLC, digital watermarking, applicable to various monitoring scenes. Intelligent monitoring: Intrusion, tripwire (the two functions support the classification and accurate detection of vehicle and human) Abnormality detection: Motion detection, video tampering, audio detection, no SD card, SD card full, SD card error, network disconnection, IP conflict, illegal access, and voltage detection. Supports max. 256 G Micro SD card; built in Mic. 12 VDC/PoE power supply, easy for installation. IP67 protection. SMD Plus | 81.00 | 92.00 | 105.00 | 123.00 | 131.00 | 141.00 | 353.00 | 1.0.01.04.45559-9001 | 6939554956508 |  |  | 12 | 0.68 | 0.090459 | 1.15 | 0.007539 | 36 | 8MP WizColor Fixed-focal Bullet WizSense Network Camera | 50.0 | 43.7 | 41.4 | 8525833000 | Bullet 8MP FF IRUpto30m IP67 POE | • High-Quality Imaging with 8 MP Resolution • Exceptional Image Quality in Low-Light Environments by WizColor Technology • Deep Learning-Based Human and Vehicle Classification • Built-in Mic for Real-Time Audio Security • Supports Max. 256G Micro SD card • Efficient H.264+/H.265+ Compression Technology • IP67 Ratings for Protection Against Harsh Environments |  |  | Country BOM |  | Released |  | CE-LVD: EN62368-1; CE-EMC: Electromagnetic Compatibility Directive 2014/30/EU
Network Cameras | WizSense Series | Distribution | IP Camera for Distributors | DH-IPC-HFW2849TL-S-PRO | DH-IPC-HFW2849TLP-S-LED-0280B-PRO | Normal | 8-MP 1/1.8" CMOS image sensor, low luminance, and high definition image. Outputs max. 8 MP (3840 × 2160)@20 fps, and supports 4 MP (2688 × 1520)@25/30 fps. H.265 codec, high compression rate, ultra-low bit rate. Built-in warm light, and the max. illumination distance is 20 m. ROI, SMART H.264+/H.265+, flexible coding, applicable to various bandwidth and storage environments. Rotation mode, WDR, 3D NR, HLC, BLC, digital watermarking, applicable to various monitoring scenes. Intelligent monitoring: Intrusion, tripwire (the two functions support the classification and accurate detection of vehicle and human) Abnormality detection: Motion detection, video tampering, audio detection, no SD card, SD card full, SD card error, network disconnection, IP conflict, illegal access, and voltage detection. Supports max. 256 G Micro SD card; built in Mic. 12 VDC/PoE power supply, easy for installation. IP67 protection. SMD Plus | 81.00 | 92.00 | 105.00 | 123.00 | 131.00 | 141.00 | 353.00 | 1.0.01.04.45553-9001 | 6939554956478 |  |  | 20 | 0.57 | 0.076606 | 0.72 | 0.003831 | 36 | 8MP WizColor Fixed-focal Bullet WizSense Network Camera | 58.5 | 48.5 | 27.0 | 8525833000 | Bullet 8MP FF IRUpto20m IP67 POE | • High-Quality Imaging with 8 MP Resolution • Exceptional Image Quality in Low-Light Environments by WizColor Technology • Deep Learning-Based Human and Vehicle Classification • Built-in Mic for Real-Time Audio Security • Supports Max. 256G Micro SD card • Efficient H.264+/H.265+ Compression Technology • IP67 Ratings for Protection Against Harsh Environments |  |  | Country BOM |  | Released |  | CE-LVD: EN62368-1; CE-EMC: Electromagnetic Compatibility Directive 2014/30/EU
Network Cameras | WizSense Series | Distribution | IP Camera for Distributors | DH-IPC-HFW2849TL-S-PRO | DH-IPC-HFW2849TLP-S-LED-0360B-PRO | Normal | 8-MP 1/1.8" CMOS image sensor, low luminance, and high definition image. Outputs max. 8 MP (3840 × 2160)@20 fps, and supports 4 MP (2688 × 1520)@25/30 fps. H.265 codec, high compression rate, ultra-low bit rate. Built-in warm light, and the max. illumination distance is 30 m. ROI, SMART H.264+/H.265+, flexible coding, applicable to various bandwidth and storage environments. Rotation mode, WDR, 3D NR, HLC, BLC, digital watermarking, applicable to various monitoring scenes. Intelligent monitoring: Intrusion, tripwire (the two functions support the classification and accurate detection of vehicle and human) Abnormality detection: Motion detection, video tampering, audio detection, no SD card, SD card full, SD card error, network disconnection, IP conflict, illegal access, and voltage detection. Supports max. 256 G Micro SD card; built in Mic. 12 VDC/PoE power supply, easy for installation. IP67 protection. SMD Plus | 81.00 | 92.00 | 105.00 | 123.00 | 131.00 | 141.00 | 353.00 | 1.0.01.04.45554-9001 | 6939554956485 |  |  | 20 | 0.57 | 0.076606 | 0.72 | 0.003831 | 36 | 8MP WizColor Fixed-focal Bullet WizSense Network Camera | 58.5 | 48.5 | 27.0 | 8525833000 | Bullet 8MP FF IRUpto30m IP67 POE | • High-Quality Imaging with 8 MP Resolution • Exceptional Image Quality in Low-Light Environments by WizColor Technology • Deep Learning-Based Human and Vehicle Classification • Built-in Mic for Real-Time Audio Security • Supports Max. 256G Micro SD card • Efficient H.264+/H.265+ Compression Technology • IP67 Ratings for Protection Against Harsh Environments |  |  | Country BOM |  | Released |  | CE-LVD: EN62368-1; CE-EMC: Electromagnetic Compatibility Directive 2014/30/EU
Network Cameras | WizSense Series | Distribution | IP Camera for Distributors | DH-IPC-HFW2849TL-S-PRO | DH-IPC-HFW2849TLP-S-LED-0600B-PRO | Normal | 8-MP 1/1.8" CMOS image sensor, low luminance, and high definition image. Outputs max. 8 MP (3840 × 2160)@20 fps, and supports 4 MP (2688 × 1520)@25/30 fps. H.265 codec, high compression rate, ultra-low bit rate. Built-in warm light, and the max. illumination distance is 50 m. ROI, SMART H.264+/H.265+, flexible coding, applicable to various bandwidth and storage environments. Rotation mode, WDR, 3D NR, HLC, BLC, digital watermarking, applicable to various monitoring scenes. Intelligent monitoring: Intrusion, tripwire (the two functions support the classification and accurate detection of vehicle and human) Abnormality detection: Motion detection, video tampering, audio detection, no SD card, SD card full, SD card error, network disconnection, IP conflict, illegal access, and voltage detection. Supports max. 256 G Micro SD card; built in Mic. 12 VDC/PoE power supply, easy for installation. IP67 protection. SMD Plus | 81.00 | 92.00 | 105.00 | 123.00 | 131.00 | 141.00 | 353.00 | 1.0.01.04.45555-9001 | 6939554956492 |  |  | 20 | 0.57 | 0.076606 | 0.72 | 0.003831 | 36 | 8MP WizColor Fixed-focal Bullet WizSense Network Camera | 58.5 | 48.5 | 27.0 | 8525833000 | Bullet 8MP FF IRUpto50m IP67 POE | • High-Quality Imaging with 8 MP Resolution • Exceptional Image Quality in Low-Light Environments by WizColor Technology • Deep Learning-Based Human and Vehicle Classification • Built-in Mic for Real-Time Audio Security • Supports Max. 256G Micro SD card • Efficient H.264+/H.265+ Compression Technology • IP67 Ratings for Protection Against Harsh Environments |  |  | Country BOM |  | Released |  | CE-LVD: EN62368-1; CE-EMC: Electromagnetic Compatibility Directive 2014/30/EU
Network Cameras | WizSense Series | Distribution | IP Camera for Distributors | DH-IPC-HFW21249T-S-IL | DH-IPC-HFW21249TP-S-IL-0280B | Normal | 12-MP 1/2.5" CMOS image sensor, low luminance, and high definition image. Outputs max. 12 MP (4480 × 2512)@15 fps, and supports 5 MP (3072×1728)@25/30 fps H.265 codec, high compression rate, ultra-low bit rate. Built-in multi-core light, the max. IR distance is 30 m and the max. warm light distance is 20 m. Rotation mode, DWDR, 3D NR, HLC, BLC, digital watermarking, applicable to various monitoring scenes. ROI, SMART H.264+/H.265+, flexible coding, applicable to various bandwidth and storage environments. Intelligent monitoring: Intrusion, tripwire (the two functions support the classification and accurate detection of vehicle and human). Abnormality detection: Motion detection, video tampering, audio detection, no SD card, SD card full, SD card error, network disconnection, IP conflict, illegal access, and voltage detection. Supports max. 256 G Micro SD card; built in Mic 12 VDC/PoE power supply, easy for installation. IP67, IK10 (optional) protection. SMD Plus | 86.00 | 97.00 | 110.00 | 121.00 | 139.00 | 149.00 | 372.00 | 1.0.01.04.44828-9002 | 6939554914188 |  |  | 16 | 0.62 | 0.082673 | 0.87 | 0.005168 | 36 | 12MP Smart Dual Light Fixed-focal Bullet WizSense Network Camera | 59.1 | 50.5 | 27.7 | 8525833000 | Bullet 10MP 12MP FF IRUpto20m IP67 IK10 POE | • High-Quality Imaging with 12MP Resolution • Smart Dual Light: Built-in IR and LED Lights with 3 Illumination Modes Supported • Deep Learning-Based Human and Vehicle Classification • Built-in Mic for Real-Time Audio Security • Supports Max. 256G Micro SD card • Efficient H.264+/H.265+ Compression Technology |  |  | Country BOM |  | Released |  | CE-LVD: EN62368-1; CE-EMC: Electromagnetic Compatibility Directive 2014/30/EU;
Network Cameras | WizSense Series | Distribution | IP Camera for Distributors | DH-IPC-HFW21249T-S-IL | DH-IPC-HFW21249TP-S-IL-0360B | Normal | 12-MP 1/2.5" CMOS image sensor, low luminance, and high definition image. Outputs max. 12 MP (4480 × 2512)@15 fps, and supports 5 MP (3072×1728)@25/30 fps H.265 codec, high compression rate, ultra-low bit rate. Built-in multi-core light, the max. IR distance is 30 m and the max. warm light distance is 30 m. Rotation mode, DWDR, 3D NR, HLC, BLC, digital watermarking, applicable to various monitoring scenes. ROI, SMART H.264+/H.265+, flexible coding, applicable to various bandwidth and storage environments. Intelligent monitoring: Intrusion, tripwire (the two functions support the classification and accurate detection of vehicle and human). Abnormality detection: Motion detection, video tampering, audio detection, no SD card, SD card full, SD card error, network disconnection, IP conflict, illegal access, and voltage detection. Supports max. 256 G Micro SD card; built in Mic 12 VDC/PoE power supply, easy for installation. IP67, IK10 (optional) protection. SMD Plus | 86.00 | 97.00 | 110.00 | 121.00 | 139.00 | 149.00 | 372.00 | 1.0.01.04.44829-9002 | 6939554914195 |  |  | 16 | 0.62 | 0.082673 | 0.87 | 0.005168 | 36 | 12MP Smart Dual Light Fixed-focal Bullet WizSense Network Camera | 59.1 | 50.5 | 27.7 | 8525833000 | Bullet 10MP 12MP FF IRUpto30m IP67 IK10 POE | • High-Quality Imaging with 12MP Resolution • Smart Dual Light: Built-in IR and LED Lights with 3 Illumination Modes Supported • Deep Learning-Based Human and Vehicle Classification • Built-in Mic for Real-Time Audio Security • Supports Max. 256G Micro SD card • Efficient H.264+/H.265+ Compression Technology |  |  | Country BOM |  | Released |  | CE-LVD: EN62368-1; CE-EMC: Electromagnetic Compatibility Directive 2014/30/EU;
Network Cameras | WizSense Series | Distribution | IP Camera for Distributors | DH-IPC-HFW21249T-S-IL-Black | DH-IPC-HFW21249TP-S-IL-0360B-Black | Normal | 12-MP 1/2.5" CMOS image sensor, low luminance, and high definition image. Outputs max. 12 MP (4480 × 2512)@15 fps, and supports 5 MP (3072×1728)@25/30 fps H.265 codec, high compression rate, ultra-low bit rate. Built-in multi-core light, the max. IR distance is 30 m and the max. warm light distance is 30 m. Rotation mode, DWDR, 3D NR, HLC, BLC, digital watermarking, applicable to various monitoring scenes. ROI, SMART H.264+/H.265+, flexible coding, applicable to various bandwidth and storage environments. Intelligent monitoring: Intrusion, tripwire (the two functions support the classification and accurate detection of vehicle and human). Abnormality detection: Motion detection, video tampering, audio detection, no SD card, SD card full, SD card error, network disconnection, IP conflict, illegal access, and voltage detection. Supports max. 256 G Micro SD card; built in Mic 12 VDC/PoE power supply, easy for installation. IP67, IK10 (optional) protection. SMD Plus | 88.00 | 99.00 | 113.00 | 124.00 | 142.00 | 152.00 | 380.00 | 1.0.01.04.44833-9002 | 6939554914478 | DH-IPC-HFW21249TP-S-IL-0360B-S2-Black | 1.0.01.04.47424-9001 | 16 | 0.62 | 0.082673 | 0.87 | 0.005168 | 36 | 12MP Smart Dual Light Fixed-focal Bullet WizSense Network Camera | 59.1 | 50.5 | 27.7 | 8525833000 | Bullet 10MP 12MP FF IRUpto30m IP67 IK10 POE | • High-Quality Imaging with 12MP Resolution • Smart Dual Light: Built-in IR and LED Lights with 3 Illumination Modes Supported • Deep Learning-Based Human and Vehicle Classification • Built-in Mic for Real-Time Audio Security • Supports Max. 256G Micro SD card • Efficient H.264+/H.265+ Compression Technology |  |  | Country BOM |  | Released |  | CE-LVD: EN62368-1; CE-EMC: Electromagnetic Compatibility Directive 2014/30/EU;
Network Cameras | WizSense Series | Distribution | IP Camera for Distributors | DH-IPC-HDW21249T-S-IL | DH-IPC-HDW21249TP-S-IL-0280B | Normal | 12-MP 1/2.5" CMOS image sensor, low luminance, and high definition image. Outputs max. 12 MP (4480 × 2512)@15 fps, and supports 5 MP (3072×1728)@25/30 fps H.265 codec, high compression rate, ultra-low bit rate. Built-in multi-core light, the max. IR distance is 30 m and the max. warm light distance is 20 m. Rotation mode, DWDR, 3D NR, HLC, BLC, digital watermarking, applicable to various monitoring scenes. ROI, SMART H.264+/H.265+, flexible coding, applicable to various bandwidth and storage environments. Intelligent monitoring: Intrusion, tripwire (the two functions support the classification and accurate detection of vehicle and human). Abnormality detection: Motion detection, video tampering, audio detection, no SD card, SD card full, SD card error, network disconnection, IP conflict, illegal access, and voltage detection. Supports max. 256 G Micro SD card; built in Mic 12 VDC/PoE power supply, easy for installation. IP67 protection. SMD Plus | 59.00 | 67.00 | 76.00 | 83.00 | 95.00 | 102.00 | 255.00 | 1.0.01.04.44765-9001 | 6939554907142 |  |  | 24 | 0.38 | 0.070139 | 0.52 | 0.002923 | 36 | 12MP Smart Dual Light Fixed-focal Eyeball WizSense Network Camera | 56.9 | 43.1 | 28.6 | 8525833000 | Eyeball 10MP 12MP FF IRUpto20m IP67 POE | • High-Quality Imaging with 12MP Resolution • Smart Dual Light: Built-in IR and LED Lights with 3 Illumination Modes Supported • Deep Learning-Based Human and Vehicle Classification • Built-in Mic for Real-Time Audio Security • Supports Max. 256G Micro SD card • Efficient H.264+/H.265+ Compression Technology |  |  | Country BOM |  | Released |  | CE-LVD: EN62368-1; CE-EMC: Electromagnetic Compatibility Directive 2014/30/EU;
Network Cameras | WizSense Series | Distribution | IP Camera for Distributors | DH-IPC-HDW21249T-S-IL | DH-IPC-HDW21249TP-S-IL-0360B | Normal | 12-MP 1/2.5" CMOS image sensor, low luminance, and high definition image. Outputs max. 12 MP (4480 × 2512)@15 fps, and supports 5 MP (3072×1728)@25/30 fps H.265 codec, high compression rate, ultra-low bit rate. Built-in multi-core light, the max. IR distance is 30 m and the max. warm light distance is 30 m. Rotation mode, DWDR, 3D NR, HLC, BLC, digital watermarking, applicable to various monitoring scenes. ROI, SMART H.264+/H.265+, flexible coding, applicable to various bandwidth and storage environments. Intelligent monitoring: Intrusion, tripwire (the two functions support the classification and accurate detection of vehicle and human). Abnormality detection: Motion detection, video tampering, audio detection, no SD card, SD card full, SD card error, network disconnection, IP conflict, illegal access, and voltage detection. Supports max. 256 G Micro SD card; built in Mic 12 VDC/PoE power supply, easy for installation. IP67 protection. SMD Plus | 59.00 | 67.00 | 76.00 | 83.00 | 95.00 | 102.00 | 255.00 | 1.0.01.04.44766-9002 | 6939554907265 |  |  | 24 | 0.38 | 0.070139 | 0.52 | 0.002923 | 36 | 12MP Smart Dual Light Fixed-focal Eyeball WizSense Network Camera | 56.9 | 43.1 | 28.6 | 8525833000 | Eyeball 10MP 12MP FF IRUpto30m IP67 POE | • High-Quality Imaging with 12MP Resolution • Smart Dual Light: Built-in IR and LED Lights with 3 Illumination Modes Supported • Deep Learning-Based Human and Vehicle Classification • Built-in Mic for Real-Time Audio Security • Supports Max. 256G Micro SD card • Efficient H.264+/H.265+ Compression Technology |  |  | Country BOM |  | Released |  | CE-LVD: EN62368-1; CE-EMC: Electromagnetic Compatibility Directive 2014/30/EU;
Network Cameras | WizSense Series | Distribution | IP Camera for Distributors | DH-IPC-HDW21249T-S-IL-Black | DH-IPC-HDW21249TP-S-IL-0360B-S2-Black | Normal | 12-MP 1/2.5" CMOS image sensor, low luminance, and high definition image. Outputs max. 12 MP (4480 × 2512)@15 fps, and supports 5 MP (3072×1728)@25/30 fps H.265 codec, high compression rate, ultra-low bit rate. Built-in multi-core light, the max. IR distance is 30 m and the max. warm light distance is 30 m. Rotation mode, DWDR, 3D NR, HLC, BLC, digital watermarking, applicable to various monitoring scenes. ROI, SMART H.264+/H.265+, flexible coding, applicable to various bandwidth and storage environments. Intelligent monitoring: Intrusion, tripwire (the two functions support the classification and accurate detection of vehicle and human). Abnormality detection: Motion detection, video tampering, audio detection, no SD card, SD card full, SD card error, network disconnection, IP conflict, illegal access, and voltage detection. Supports max. 256 G Micro SD card; built in Mic 12 VDC/PoE power supply, easy for installation. IP67 protection. SMD Plus | 61.00 | 69.00 | 78.00 | 85.00 | 97.00 | 104.00 | 257.00 | 1.0.01.04.47412-9001 | 6937552426696 |  |  | 24 | 0.38 | 0.070139 | 0.52 | 0.002923 | 36 | 12MP Smart Dual Light Fixed-focal Bullet WizSense Network Camera | 56.9 | 43.1 | 28.6 | 8525833000 | Eyeball 10MP 12MP FF IRUpto30m IP67 POE | • High-Quality Imaging with 12MP Resolution • Smart Dual Light: Built-in IR and LED Lights with 3 Illumination Modes Supported • Deep Learning-Based Human and Vehicle Classification • Built-in Mic for Real-Time Audio Security • Supports Max. 256G Micro SD card • Efficient H.264+/H.265+ Compression Technology |  |  | Country BOM |  | Released |  | CE-LVD: EN62368-1; CE-EMC: Electromagnetic Compatibility Directive 2014/30/EU;
Network Cameras | WizSense Series | Distribution | IP Camera for Distributors | DH-IPC-HDW21249T-S-IL-Black | DH-IPC-HDW21249TP-S-IL-0280B-S2-Black | Normal | 12-MP 1/2.5" CMOS image sensor, low luminance, and high definition image. Outputs max. 12 MP (4480 × 2512)@15 fps, and supports 5 MP (3072×1728)@25/30 fps H.265 codec, high compression rate, ultra-low bit rate. Built-in multi-core light, the max. IR distance is 30 m and the max. warm light distance is 20 m. Rotation mode, DWDR, 3D NR, HLC, BLC, digital watermarking, applicable to various monitoring scenes. ROI, SMART H.264+/H.265+, flexible coding, applicable to various bandwidth and storage environments. Intelligent monitoring: Intrusion, tripwire (the two functions support the classification and accurate detection of vehicle and human). Abnormality detection: Motion detection, video tampering, audio detection, no SD card, SD card full, SD card error, network disconnection, IP conflict, illegal access, and voltage detection. Supports max. 256 G Micro SD card; built in Mic 12 VDC/PoE power supply, easy for installation. IP67 protection. SMD Plus | 61.00 | 69.00 | 78.00 | 85.00 | 97.00 | 104.00 | 257.00 | 1.0.01.04.47411-9001 | 6937552426689 |  |  | 24 | 0.38 | 0.070139 | 0.52 | 0.002923 | 36 | 12MP Smart Dual Light Fixed-focal Bullet WizSense Network Camera | 56.9 | 43.1 | 28.6 | 8525833000 | Eyeball 10MP 12MP FF IRUpto20m IP67 POE | • High-Quality Imaging with 12MP Resolution • Smart Dual Light: Built-in IR and LED Lights with 3 Illumination Modes Supported • Deep Learning-Based Human and Vehicle Classification • Built-in Mic for Real-Time Audio Security • Supports Max. 256G Micro SD card • Efficient H.264+/H.265+ Compression Technology |  |  | Country BOM |  | Released |  | CE-LVD: EN62368-1; CE-EMC: Electromagnetic Compatibility Directive 2014/30/EU;
Network Cameras | WizSense Series | Distribution | IP Camera for Distributors | DH-IPC-HFW21249T-S-IL-Black | DH-IPC-HFW21249TP-S-IL-0360B-S2-Black | Normal | 12-MP 1/2.5" CMOS image sensor, low luminance, and high definition image. Outputs max. 12 MP (4480 × 2512)@15 fps, and supports 5 MP (3072×1728)@25/30 fps H.265 codec, high compression rate, ultra-low bit rate. Built-in multi-core light, the max. IR distance is 30 m and the max. warm light distance is 30 m. Rotation mode, DWDR, 3D NR, HLC, BLC, digital watermarking, applicable to various monitoring scenes. ROI, SMART H.264+/H.265+, flexible coding, applicable to various bandwidth and storage environments. Intelligent monitoring: Intrusion, tripwire (the two functions support the classification and accurate detection of vehicle and human). Abnormality detection: Motion detection, video tampering, audio detection, no SD card, SD card full, SD card error, network disconnection, IP conflict, illegal access, and voltage detection. Supports max. 256 G Micro SD card; built in Mic 12 VDC/PoE power supply, easy for installation. IP67, IK10 (optional) protection. SMD Plus | 88.00 | 99.00 | 112.00 | 123.00 | 141.00 | 151.00 | 374.00 | 1.0.01.04.47424-9001 | 6937552426771 |  |  | 16 | 0.62 | 0.082673 | 0.87 | 0.005168 | 36 | 12MP Smart Dual Light Fixed-focal Bullet WizSense Network Camera | 59.1 | 50.5 | 27.7 | 8525833000 | Bullet 10MP 12MP FF IRUpto30m IP67 IK10 POE | • High-Quality Imaging with 12MP Resolution • Smart Dual Light: Built-in IR and LED Lights with 3 Illumination Modes Supported • Deep Learning-Based Human and Vehicle Classification • Built-in Mic for Real-Time Audio Security • Supports Max. 256G Micro SD card • Efficient H.264+/H.265+ Compression Technology |  |  | Country BOM |  | Released |  | CE-LVD: EN62368-1; CE-EMC: Electromagnetic Compatibility Directive 2014/30/EU;
Network Cameras | WizSense Series | Distribution | IP Camera for Distributors | DH-IPC-HFW21249T-S-IL-Black | DH-IPC-HFW21249TP-S-IL-0280B-S2-Black | Normal | 12-MP 1/2.5" CMOS image sensor, low luminance, and high definition image. Outputs max. 12 MP (4480 × 2512)@15 fps, and supports 5 MP (3072×1728)@25/30 fps H.265 codec, high compression rate, ultra-low bit rate. Built-in multi-core light, the max. IR distance is 30 m and the max. warm light distance is 20 m. Rotation mode, DWDR, 3D NR, HLC, BLC, digital watermarking, applicable to various monitoring scenes. ROI, SMART H.264+/H.265+, flexible coding, applicable to various bandwidth and storage environments. Intelligent monitoring: Intrusion, tripwire (the two functions support the classification and accurate detection of vehicle and human). Abnormality detection: Motion detection, video tampering, audio detection, no SD card, SD card full, SD card error, network disconnection, IP conflict, illegal access, and voltage detection. Supports max. 256 G Micro SD card; built in Mic 12 VDC/PoE power supply, easy for installation. IP67, IK10 (optional) protection. SMD Plus | 88.00 | 99.00 | 112.00 | 123.00 | 141.00 | 151.00 | 374.00 | 1.0.01.04.47423-9001 | 6937552426764 |  |  | 16 | 0.62 | 0.082673 | 0.87 | 0.005168 | 36 | 12MP Smart Dual Light Fixed-focal Bullet WizSense Network Camera | 59.1 | 50.5 | 27.7 | 8525833000 | Bullet 10MP 12MP FF IRUpto20m IP67 IK10 POE | • High-Quality Imaging with 12MP Resolution • Smart Dual Light: Built-in IR and LED Lights with 3 Illumination Modes Supported • Deep Learning-Based Human and Vehicle Classification • Built-in Mic for Real-Time Audio Security • Supports Max. 256G Micro SD card • Efficient H.264+/H.265+ Compression Technology |  |  | Country BOM |  | Released |  | CE-LVD: EN62368-1; CE-EMC: Electromagnetic Compatibility Directive 2014/30/EU;
Network Cameras | WizSense Series | Distribution | IP Camera for Distributors | DH-IPC-HFW21249T-AS-IL-Black | DH-IPC-HFW21249TP-AS-IL-0360B-S2-Black | Normal | 12-MP 1/2.5" CMOS image sensor, low luminance, and high definition image. Outputs max. 12 MP (4480 × 2512)@15 fps, and supports 5 MP (3072×1728)@25/30 fps H.265 codec, high compression rate, ultra-low bit rate. Built-in multi-core light, the max. IR distance is 30 m and the max. warm light distance is 30 m. Rotation mode, DWDR, 3D NR, HLC, BLC, digital watermarking, applicable to various monitoring scenes. ROI, SMART H.264+/H.265+, flexible coding, applicable to various bandwidth and storage environments. Intelligent monitoring: Intrusion, tripwire (the two functions support the classification and accurate detection of vehicle and human). Abnormality detection: Motion detection, video tampering, audio detection, no SD card, SD card full, SD card error, network disconnection, IP conflict, illegal access, and voltage detection. Alarm: 1 in, 1 out; audio: 1 in, 1 out; supports max. 256 G Micro SD card; built in Mic 12 VDC/PoE power supply, easy for installation. IP67, IK10 (optional) protection. SMD Plus | 63.00 | 71.00 | 80.00 | 87.00 | 99.00 | 106.00 | 259.00 | 1.0.01.04.47422-9001 | 6937552426757 |  |  | 16 | 0.72 | 0.082673 | 0.97 | 0.005168 | 36 | 12MP Smart Dual Light Fixed-focal Bullet WizSense Network Camera | 59.1 | 50.5 | 27.7 | 8525833000 | Bullet 10MP 12MP FF IRUpto30m I/O 1/1 IP67 IK10 POE | • High-Quality Imaging with 12MP Resolution • Smart Dual Light: Built-in IR and LED Lights with 3 Illumination Modes Supported • Deep Learning-Based Human and Vehicle Classification • Built-in Mic for Real-Time Audio Security • Supports Max. 256G Micro SD card • Efficient H.264+/H.265+ Compression Technology • Rich Interface: Alarm: 1 in, 1 out; audio: 1 in, 1 out |  |  | Country BOM |  | Released |  | CE-LVD: EN62368-1; CE-EMC: Electromagnetic Compatibility Directive 2014/30/EU;
Network Cameras | WizSense Series | Distribution | IP Camera for Distributors | DH-IPC-HFW21249T-AS-IL-Black | DH-IPC-HFW21249TP-AS-IL-0280B-S2-Black | Normal | 12-MP 1/2.5" CMOS image sensor, low luminance, and high definition image. Outputs max. 12 MP (4480 × 2512)@15 fps, and supports 5 MP (3072×1728)@25/30 fps H.265 codec, high compression rate, ultra-low bit rate. Built-in multi-core light, the max. IR distance is 30 m and the max. warm light distance is 20 m. Rotation mode, DWDR, 3D NR, HLC, BLC, digital watermarking, applicable to various monitoring scenes. ROI, SMART H.264+/H.265+, flexible coding, applicable to various bandwidth and storage environments. Intelligent monitoring: Intrusion, tripwire (the two functions support the classification and accurate detection of vehicle and human). Abnormality detection: Motion detection, video tampering, audio detection, no SD card, SD card full, SD card error, network disconnection, IP conflict, illegal access, and voltage detection. Alarm: 1 in, 1 out; audio: 1 in, 1 out; supports max. 256 G Micro SD card; built in Mic 12 VDC/PoE power supply, easy for installation. IP67, IK10 (optional) protection. SMD Plus | 63.00 | 71.00 | 80.00 | 87.00 | 99.00 | 106.00 | 259.00 | 1.0.01.04.47421-9001 | 6937552426740 |  |  | 16 | 0.72 | 0.082673 | 0.97 | 0.005168 | 36 | 12MP Smart Dual Light Fixed-focal Bullet WizSense Network Camera | 59.1 | 50.5 | 27.7 | 8525833000 | Bullet 10MP 12MP FF IRUpto20m I/O 1/1 IP67 IK10 POE | • High-Quality Imaging with 12MP Resolution • Smart Dual Light: Built-in IR and LED Lights with 3 Illumination Modes Supported • Deep Learning-Based Human and Vehicle Classification • Built-in Mic for Real-Time Audio Security • Supports Max. 256G Micro SD card • Efficient H.264+/H.265+ Compression Technology • Rich Interface: Alarm: 1 in, 1 out; audio: 1 in, 1 out |  |  | Country BOM |  | Released |  | CE-LVD: EN62368-1; CE-EMC: Electromagnetic Compatibility Directive 2014/30/EU;
Network Cameras | WizSense Series | SMB | IP Camera for Distributors | DH-IPC-HFW3249E-AS-IL | DH-IPC-HFW3249EP-AS-IL-0280B | Normal | 2-MP 1/2.9" CMOS image sensor, low luminance, and high definition image. Outputs max. 2 MP (1920 × 1080)@25/30 fps. H.265 codec, high compression rate, ultra-low bit rate. Built-in multi-core light, the max. IR distance is 30 m and the max. warm light distance is 30 m. ROI, SMART H.264+/H.265+, AI H.264/H.265, flexible coding, applicable to various bandwidth and storage environments. Rotation mode, WDR, 3D NR, HLC, BLC, digital watermarking, applicable to various monitoring scenes. Intelligent monitoring: Intrusion, tripwire (the two functions support the classification and accurate detection of vehicle and human), stay detection, loitering detection; face detection (full image). Abnormality detection: Motion detection, video tampering, scene changing, audio detection, no SD card, SD card full, SD card error, network disconnection, IP conflict, illegal access, and voltage detection. Alarm: 1 in, 1 out; audio: 1 in, 1 out; supports max. 512 G Micro SD card; built-in Mic. 12 VDC/PoE power supply. IP67 protection. SMD 4.0. Supports AI SSA. SMD area can be set in warm light areas that support triggering alarms. | 54.00 | 62.00 | 76.00 | 86.00 | 97.00 | 103.00 | 256.00 | 1.0.01.04.44048-9001 | 6939554901409 |  |  | 30 | 0.61 | 0.087984 | 0.77 | 0.002933 | 36 | 2MP Smart Dual Light Fixed-focal Bullet WizSense Network Camera | 58.5 | 32.0 | 47.0 | 8525833000 | Bullet 2MP FF IRUpto30m I/O 1/1 IP67 POE | • High-Quality Imaging with 2 MP Resolution • Smart Dual Light: Built-in IR and LED Lights with 3 Illumination Modes Supported • Enhanced Deep Learning-Based Human and Vehicle Classification • Xinghan Vision Models: Comprehensive Enhancement of Target Detection, Imaging • AcuPick Enables Fast and Precise Human&Vehicle Search • Built-in Mic for Real-Time Audio Security • IP67 for Protection Against Harsh Environments |  |  | Country BOM | ML414H-IV01E | Released |  | CE-LVD: EN62368-1; CE-EMC: Electromagnetic Compatibility Directive 2014/30/EU
Network Cameras | WizSense Series | SMB | IP Camera for Distributors | DH-IPC-HFW3249E-AS-IL | DH-IPC-HFW3249EP-AS-IL-0360B | Normal | 2-MP 1/2.9" CMOS image sensor, low luminance, and high definition image. Outputs max. 2 MP (1920 × 1080)@25/30 fps. H.265 codec, high compression rate, ultra-low bit rate. Built-in multi-core light, the max. IR distance is 30 m and the max. warm light distance is 30 m. ROI, SMART H.264+/H.265+, AI H.264/H.265, flexible coding, applicable to various bandwidth and storage environments. Rotation mode, WDR, 3D NR, HLC, BLC, digital watermarking, applicable to various monitoring scenes. Intelligent monitoring: Intrusion, tripwire (the two functions support the classification and accurate detection of vehicle and human), stay detection, loitering detection; face detection (full image). Abnormality detection: Motion detection, video tampering, scene changing, audio detection, no SD card, SD card full, SD card error, network disconnection, IP conflict, illegal access, and voltage detection. Alarm: 1 in, 1 out; audio: 1 in, 1 out; supports max. 512 G Micro SD card; built-in Mic. 12 VDC/PoE power supply. IP67 protection. SMD 4.0. Supports AI SSA. SMD area can be set in warm light areas that support triggering alarms. | 54.00 | 62.00 | 76.00 | 86.00 | 97.00 | 103.00 | 256.00 | 1.0.01.04.44049-9001 | 6939554901416 |  |  | 30 | 0.61 | 0.087984 | 0.77 | 0.002933 | 36 | 2MP Smart Dual Light Fixed-focal Bullet WizSense Network Camera | 58.5 | 32.0 | 47.0 | 8525833000 | Bullet 2MP FF IRUpto30m I/O 1/1 IP67 POE | • High-Quality Imaging with 2 MP Resolution • Smart Dual Light: Built-in IR and LED Lights with 3 Illumination Modes Supported • Enhanced Deep Learning-Based Human and Vehicle Classification • Xinghan Vision Models: Comprehensive Enhancement of Target Detection, Imaging • AcuPick Enables Fast and Precise Human&Vehicle Search • Built-in Mic for Real-Time Audio Security • IP67 for Protection Against Harsh Environments |  |  | Country BOM | ML414H-IV01E | Released |  | CE-LVD: EN62368-1; CE-EMC: Electromagnetic Compatibility Directive 2014/30/EU
Network Cameras | WizSense Series | SMB | IP Camera for Distributors | DH-IPC-HFW3249E-AS-IL-Black | DH-IPC-HFW3249EP-AS-IL-0280B-Black | Normal | 2-MP 1/2.9" CMOS image sensor, low luminance, and high definition image. Outputs max. 2 MP (1920 × 1080)@25/30 fps. H.265 codec, high compression rate, ultra-low bit rate. Built-in multi-core light, the max. IR distance is 30 m and the max. warm light distance is 30 m. ROI, SMART H.264+/H.265+, AI H.264/H.265, flexible coding, applicable to various bandwidth and storage environments. Rotation mode, WDR, 3D NR, HLC, BLC, digital watermarking, applicable to various monitoring scenes. Intelligent monitoring: Intrusion, tripwire (the two functions support the classification and accurate detection of vehicle and human), stay detection, loitering detection; face detection (full image). Abnormality detection: Motion detection, video tampering, scene changing, audio detection, no SD card, SD card full, SD card error, network disconnection, IP conflict, illegal access, and voltage detection. Alarm: 1 in, 1 out; audio: 1 in, 1 out; supports max. 512 G Micro SD card; built-in Mic. 12 VDC/PoE power supply. IP67 protection. SMD 4.0. Supports AI SSA. SMD area can be set in warm light areas that support triggering alarms. | 56.00 | 64.00 | 79.00 | 90.00 | 100.00 | 107.00 | 266.00 | 1.0.01.04.44835-9001 | 6939554914539 |  |  | 30 | 0.61 | 0.087984 | 0.77 | 0.002933 | 36 | 2MP Smart Dual Light Fixed-focal Bullet WizSense Network Camera | 58.5 | 32.0 | 47.0 | 8525833000 | Bullet 2MP FF IRUpto30m I/O 1/1 IP67 POE | • High-Quality Imaging with 2 MP Resolution • Smart Dual Light: Built-in IR and LED Lights with 3 Illumination Modes Supported • Enhanced Deep Learning-Based Human and Vehicle Classification • Xinghan Vision Models: Comprehensive Enhancement of Target Detection, Imaging • AcuPick Enables Fast and Precise Human&Vehicle Search • Built-in Mic for Real-Time Audio Security • IP67 for Protection Against Harsh Environments |  |  | Country BOM | ML414H-IV01E | Released |  | CE-LVD: EN62368-1; CE-EMC: Electromagnetic Compatibility Directive 2014/30/EU
Network Cameras | WizSense Series | SMB | IP Camera for Distributors | DH-IPC-HFW3249E-AS-IL-Black | DH-IPC-HFW3249EP-AS-IL-0360B-Black | Normal | 2-MP 1/2.9" CMOS image sensor, low luminance, and high definition image. Outputs max. 2 MP (1920 × 1080)@25/30 fps. H.265 codec, high compression rate, ultra-low bit rate. Built-in multi-core light, the max. IR distance is 30 m and the max. warm light distance is 30 m. ROI, SMART H.264+/H.265+, AI H.264/H.265, flexible coding, applicable to various bandwidth and storage environments. Rotation mode, WDR, 3D NR, HLC, BLC, digital watermarking, applicable to various monitoring scenes. Intelligent monitoring: Intrusion, tripwire (the two functions support the classification and accurate detection of vehicle and human), stay detection, loitering detection; face detection (full image). Abnormality detection: Motion detection, video tampering, scene changing, audio detection, no SD card, SD card full, SD card error, network disconnection, IP conflict, illegal access, and voltage detection. Alarm: 1 in, 1 out; audio: 1 in, 1 out; supports max. 512 G Micro SD card; built-in Mic. 12 VDC/PoE power supply. IP67 protection. SMD 4.0. Supports AI SSA. SMD area can be set in warm light areas that support triggering alarms. | 56.00 | 64.00 | 79.00 | 90.00 | 100.00 | 107.00 | 266.00 | 1.0.01.04.44836-9001 | 6939554914577 |  |  | 30 | 0.61 | 0.087984 | 0.77 | 0.002933 | 36 | 2MP Smart Dual Light Fixed-focal Bullet WizSense Network Camera | 58.5 | 32.0 | 47.0 | 8525833000 | Bullet 2MP FF IRUpto30m I/O 1/1 IP67 POE | • High-Quality Imaging with 2 MP Resolution • Smart Dual Light: Built-in IR and LED Lights with 3 Illumination Modes Supported • Enhanced Deep Learning-Based Human and Vehicle Classification • Xinghan Vision Models: Comprehensive Enhancement of Target Detection, Imaging • AcuPick Enables Fast and Precise Human&Vehicle Search • Built-in Mic for Real-Time Audio Security • IP67 for Protection Against Harsh Environments |  |  | Country BOM | ML414H-IV01E | Released |  | CE-LVD: EN62368-1; CE-EMC: Electromagnetic Compatibility Directive 2014/30/EU
Network Cameras | WizSense Series | SMB | IP Camera for Distributors | DH-IPC-HFW3249E-S-IL | DH-IPC-HFW3249EP-S-IL-0280B | Normal | 2-MP 1/2.9" CMOS image sensor, low luminance, and high definition image. Outputs max. 2 MP (1920 × 1080)@25/30 fps. H.265 codec, high compression rate, ultra-low bit rate. Built-in multi-core light, the max. IR distance is 30 m and the max. warm light distance is 30 m. ROI, SMART H.264+/H.265+, AI H.264/H.265, flexible coding, applicable to various bandwidth and storage environments. Rotation mode, WDR, 3D NR, HLC, BLC, digital watermarking, applicable to various monitoring scenes. Intelligent monitoring: Intrusion, tripwire (the two functions support the classification and accurate detection of vehicle and human), stay detection, loitering detection; face detection (full image). Abnormality detection: Motion detection, video tampering, scene changing, audio detection, no SD card, SD card full, SD card error, network disconnection, IP conflict, illegal access, and voltage detection. Supports max. 512 G Micro SD card; built-in Mic. 12 VDC/PoE power supply. IP67 protection. SMD 4.0. Supports AI SSA. SMD area can be set in warm light areas that support triggering alarms. | 51.00 | 58.00 | 72.00 | 82.00 | 91.00 | 97.00 | 242.00 | 1.0.01.04.44064-9001 | 6939554901485 |  |  | 30 | 0.61 | 0.087984 | 0.77 | 0.002933 | 36 | 2MP Smart Dual Light Fixed-focal Bullet WizSense Network Camera | 58.5 | 32.0 | 47.0 | 8525833000 | Bullet 2MP FF IRUpto30m IP67 POE | • High-Quality Imaging with 2 MP Resolution • Smart Dual Light: Built-in IR and LED Lights with 3 Illumination Modes Supported • Enhanced Deep Learning-Based Human and Vehicle Classification • Xinghan Vision Models: Comprehensive Enhancement of Target Detection, Imaging • AcuPick Enables Fast and Precise Human&Vehicle Search • Built-in Mic for Real-Time Audio Security • IP67 for Protection Against Harsh Environments |  |  | Country BOM | ML414H-IV01E | Released |  | CE-LVD: EN62368-1; CE-EMC: Electromagnetic Compatibility Directive 2014/30/EU
Network Cameras | WizSense Series | SMB | IP Camera for Distributors | DH-IPC-HFW3249E-S-IL | DH-IPC-HFW3249EP-S-IL-0360B | Normal | 2-MP 1/2.9" CMOS image sensor, low luminance, and high definition image. Outputs max. 2 MP (1920 × 1080)@25/30 fps. H.265 codec, high compression rate, ultra-low bit rate. Built-in multi-core light, the max. IR distance is 30 m and the max. warm light distance is 30 m. ROI, SMART H.264+/H.265+, AI H.264/H.265, flexible coding, applicable to various bandwidth and storage environments. Rotation mode, WDR, 3D NR, HLC, BLC, digital watermarking, applicable to various monitoring scenes. Intelligent monitoring: Intrusion, tripwire (the two functions support the classification and accurate detection of vehicle and human), stay detection, loitering detection; face detection (full image). Abnormality detection: Motion detection, video tampering, scene changing, audio detection, no SD card, SD card full, SD card error, network disconnection, IP conflict, illegal access, and voltage detection. Supports max. 512 G Micro SD card; built-in Mic. 12 VDC/PoE power supply. IP67 protection. SMD 4.0. Supports AI SSA. SMD area can be set in warm light areas that support triggering alarms. | 51.00 | 58.00 | 72.00 | 82.00 | 91.00 | 97.00 | 242.00 | 1.0.01.04.44065-9001 | 6939554901492 |  |  | 30 | 0.61 | 0.087984 | 0.77 | 0.002933 | 36 | 2MP Smart Dual Light Fixed-focal Bullet WizSense Network Camera | 58.5 | 32.0 | 47.0 | 8525833000 | Bullet 2MP FF IRUpto30m IP67 POE | • High-Quality Imaging with 2 MP Resolution • Smart Dual Light: Built-in IR and LED Lights with 3 Illumination Modes Supported • Enhanced Deep Learning-Based Human and Vehicle Classification • Xinghan Vision Models: Comprehensive Enhancement of Target Detection, Imaging • AcuPick Enables Fast and Precise Human&Vehicle Search • Built-in Mic for Real-Time Audio Security • IP67 for Protection Against Harsh Environments |  |  | Country BOM | ML414H-IV01E | Released |  | CE-LVD: EN62368-1; CE-EMC: Electromagnetic Compatibility Directive 2014/30/EU
Network Cameras | WizSense Series | SMB | IP Camera for Distributors | DH-IPC-HFW3249E-S-IL-Black | DH-IPC-HFW3249EP-S-IL-0280B-Black | Normal | 2-MP 1/2.9" CMOS image sensor, low luminance, and high definition image. Outputs max. 2 MP (1920 × 1080)@25/30 fps. H.265 codec, high compression rate, ultra-low bit rate. Built-in multi-core light, the max. IR distance is 30 m and the max. warm light distance is 30 m. ROI, SMART H.264+/H.265+, AI H.264/H.265, flexible coding, applicable to various bandwidth and storage environments. Rotation mode, WDR, 3D NR, HLC, BLC, digital watermarking, applicable to various monitoring scenes. Intelligent monitoring: Intrusion, tripwire (the two functions support the classification and accurate detection of vehicle and human), stay detection, loitering detection; face detection (full image). Abnormality detection: Motion detection, video tampering, scene changing, audio detection, no SD card, SD card full, SD card error, network disconnection, IP conflict, illegal access, and voltage detection. Supports max. 512 G Micro SD card; built-in Mic. 12 VDC/PoE power supply. IP67 protection. SMD 4.0. Supports AI SSA. SMD area can be set in warm light areas that support triggering alarms. | 53.00 | 60.00 | 75.00 | 85.00 | 95.00 | 101.00 | 252.00 | 1.0.01.04.44844-9001 | 6939554915260 |  |  | 30 | 0.61 | 0.087984 | 0.77 | 0.002933 | 36 | 2MP Smart Dual Light Fixed-focal Bullet WizSense Network Camera | 58.5 | 32.0 | 47.0 | 8525833000 | Bullet 2MP FF IRUpto30m IP67 POE | • High-Quality Imaging with 2 MP Resolution • Smart Dual Light: Built-in IR and LED Lights with 3 Illumination Modes Supported • Enhanced Deep Learning-Based Human and Vehicle Classification • Xinghan Vision Models: Comprehensive Enhancement of Target Detection, Imaging • AcuPick Enables Fast and Precise Human&Vehicle Search • Built-in Mic for Real-Time Audio Security • IP67 for Protection Against Harsh Environments |  |  | Country BOM | ML414H-IV01E | Released |  | CE-LVD: EN62368-1; CE-EMC: Electromagnetic Compatibility Directive 2014/30/EU
Network Cameras | WizSense Series | SMB | IP Camera for Distributors | DH-IPC-HFW3249E-S-IL-Black | DH-IPC-HFW3249EP-S-IL-0360B-Black | Normal | 2-MP 1/2.9" CMOS image sensor, low luminance, and high definition image. Outputs max. 2 MP (1920 × 1080)@25/30 fps. H.265 codec, high compression rate, ultra-low bit rate. Built-in multi-core light, the max. IR distance is 30 m and the max. warm light distance is 30 m. ROI, SMART H.264+/H.265+, AI H.264/H.265, flexible coding, applicable to various bandwidth and storage environments. Rotation mode, WDR, 3D NR, HLC, BLC, digital watermarking, applicable to various monitoring scenes. Intelligent monitoring: Intrusion, tripwire (the two functions support the classification and accurate detection of vehicle and human), stay detection, loitering detection; face detection (full image). Abnormality detection: Motion detection, video tampering, scene changing, audio detection, no SD card, SD card full, SD card error, network disconnection, IP conflict, illegal access, and voltage detection. Supports max. 512 G Micro SD card; built-in Mic. 12 VDC/PoE power supply. IP67 protection. SMD 4.0. Supports AI SSA. SMD area can be set in warm light areas that support triggering alarms. | 53.00 | 60.00 | 75.00 | 85.00 | 95.00 | 101.00 | 252.00 | 1.0.01.04.44845-9001 | 6939554915345 |  |  | 30 | 0.61 | 0.087984 | 0.77 | 0.002933 | 36 | 2MP Smart Dual Light Fixed-focal Bullet WizSense Network Camera | 58.5 | 32.0 | 47.0 | 8525833000 | Bullet 2MP FF IRUpto30m IP67 POE | • High-Quality Imaging with 2 MP Resolution • Smart Dual Light: Built-in IR and LED Lights with 3 Illumination Modes Supported • Enhanced Deep Learning-Based Human and Vehicle Classification • Xinghan Vision Models: Comprehensive Enhancement of Target Detection, Imaging • AcuPick Enables Fast and Precise Human&Vehicle Search • Built-in Mic for Real-Time Audio Security • IP67 for Protection Against Harsh Environments |  |  | Country BOM | ML414H-IV01E | Released |  | CE-LVD: EN62368-1; CE-EMC: Electromagnetic Compatibility Directive 2014/30/EU
Network Cameras | WizSense Series | SMB | IP Camera for Distributors | DH-IPC-HDBW3249E-AS-IL | DH-IPC-HDBW3249EP-AS-IL-0280B | Normal | 2-MP 1/2.9" CMOS image sensor, low luminance, and high definition image. Outputs max. 2 MP (1920 × 1080)@25/30 fps. H.265 codec, high compression rate, ultra-low bit rate. Built-in IR LED and warm light , the max. IR illumination distance is 40 m and the max. warm light distance is 40 m. ROI, SMART H.264+/H.265+, AI H.264/H.265, flexible coding, applicable to various bandwidth and storage environments. Rotation mode, WDR, 3D NR, HLC, BLC, digital watermarking, applicable to various monitoring scenes. Intelligent monitoring: Intrusion, tripwire (the two functions support the classification and accurate detection of vehicle and human), stay detection, loitering detection; face detection (full image). Abnormality detection: Motion detection, video tampering, scene changing, audio detection, no SD card, SD card full, SD card error, network disconnection, IP conflict, illegal access, and voltage detection. Alarm: 1 in, 1 out; audio: 1 in, 1 out; supports max. 512 G Micro SD card; built-in Mic. 12 VDC/PoE power supply. IP67 and IK10 protection. SMD 4.0. Supports AI SSA. SMD area can be set in warm light areas that support triggering alarms. | 62.00 | 71.00 | 87.00 | 100.00 | 111.00 | 119.00 | 294.00 | 1.0.01.04.43997-9001 | 6923172569387 |  |  | 24 | 0.528 | 0.070139 | 0.69 | 0.002923 | 36 | 2MP Smart Dual Light Fixed-focal Dome WizSense Network Camera | 56.9 | 43.1 | 28.6 | 8525833000 | Vandal-proof Dome Camera 2MP FF IRUpto40m I/O 1/1 IP67 IK10 POE | • High-Quality Imaging with 2 MP Resolution • Smart Dual Light: Built-in IR and LED Lights with 3 Illumination Modes Supported • Enhanced Deep Learning-Based Human and Vehicle Classification • Xinghan Vision Models: Comprehensive Enhancement of Target Detection, Imaging • AcuPick Enables Fast and Precise Human&Vehicle Search • Built-in Mic for Real-Time Audio Security • IP67 and IK10 Ratings for Protection Against Harsh Environments |  |  | Country BOM | ML414H-IV01E | Released |  | CE-LVD: EN62368-1; CE-EMC: Electromagnetic Compatibility Directive 2014/30/EU
Network Cameras | WizSense Series | SMB | IP Camera for Distributors | DH-IPC-HDBW3249E-AS-IL | DH-IPC-HDBW3249EP-AS-IL-0360B | Normal | 2-MP 1/2.9" CMOS image sensor, low luminance, and high definition image. Outputs max. 2 MP (1920 × 1080)@25/30 fps. H.265 codec, high compression rate, ultra-low bit rate. Built-in IR LED and warm light , the max. IR illumination distance is 40 m and the max. warm light distance is 40 m. ROI, SMART H.264+/H.265+, AI H.264/H.265, flexible coding, applicable to various bandwidth and storage environments. Rotation mode, WDR, 3D NR, HLC, BLC, digital watermarking, applicable to various monitoring scenes. Intelligent monitoring: Intrusion, tripwire (the two functions support the classification and accurate detection of vehicle and human), stay detection, loitering detection; face detection (full image). Abnormality detection: Motion detection, video tampering, scene changing, audio detection, no SD card, SD card full, SD card error, network disconnection, IP conflict, illegal access, and voltage detection. Alarm: 1 in, 1 out; audio: 1 in, 1 out; supports max. 512 G Micro SD card; built-in Mic. 12 VDC/PoE power supply. IP67 and IK10 protection. SMD 4.0. Supports AI SSA. SMD area can be set in warm light areas that support triggering alarms. | 62.00 | 71.00 | 87.00 | 100.00 | 111.00 | 119.00 | 294.00 | 1.0.01.04.43998-9001 | 6939554909030 |  |  | 24 | 0.528 | 0.070139 | 0.69 | 0.002923 | 36 | 2MP Smart Dual Light Fixed-focal Dome WizSense Network Camera | 56.9 | 43.1 | 28.6 | 8525833000 | Vandal-proof Dome Camera 2MP FF IRUpto40m I/O 1/1 IP67 IK10 POE | • High-Quality Imaging with 2 MP Resolution • Smart Dual Light: Built-in IR and LED Lights with 3 Illumination Modes Supported • Enhanced Deep Learning-Based Human and Vehicle Classification • Xinghan Vision Models: Comprehensive Enhancement of Target Detection, Imaging • AcuPick Enables Fast and Precise Human&Vehicle Search • Built-in Mic for Real-Time Audio Security • IP67 and IK10 Ratings for Protection Against Harsh Environments |  |  | Country BOM | ML414H-IV01E | Released |  | CE-LVD: EN62368-1; CE-EMC: Electromagnetic Compatibility Directive 2014/30/EU
Network Cameras | WizSense Series | SMB | IP Camera for Distributors | DH-IPC-HDBW3249E-AS-IL-Black | DH-IPC-HDBW3249EP-AS-IL-0280B-Black | Normal | 2-MP 1/2.9" CMOS image sensor, low luminance, and high definition image. Outputs max. 2 MP (1920 × 1080)@25/30 fps. H.265 codec, high compression rate, ultra-low bit rate. Built-in IR LED and warm light , the max. IR illumination distance is 40 m and the max. warm light distance is 40 m. ROI, SMART H.264+/H.265+, AI H.264/H.265, flexible coding, applicable to various bandwidth and storage environments. Rotation mode, WDR, 3D NR, HLC, BLC, digital watermarking, applicable to various monitoring scenes. Intelligent monitoring: Intrusion, tripwire (the two functions support the classification and accurate detection of vehicle and human), stay detection, loitering detection; face detection (full image). Abnormality detection: Motion detection, video tampering, scene changing, audio detection, no SD card, SD card full, SD card error, network disconnection, IP conflict, illegal access, and voltage detection. Alarm: 1 in, 1 out; audio: 1 in, 1 out; supports max. 512 G Micro SD card; built-in Mic. 12 VDC/PoE power supply. IP67 and IK10 protection. SMD 4.0. Supports AI SSA. SMD area can be set in warm light areas that support triggering alarms. | 64.00 | 73.00 | 90.00 | 102.00 | 114.00 | 122.00 | 304.00 | 1.0.01.04.44859-9001 | 6939554917325 |  |  | 24 | 0.528 | 0.070139 | 0.69 | 0.002923 | 36 | 2MP Smart Dual Light Fixed-focal Dome WizSense Network Camera | 56.9 | 43.1 | 28.6 | 8525833000 | Vandal-proof Dome Camera 2MP FF IRUpto40m I/O 1/1 IP67 IK10 POE | • High-Quality Imaging with 2 MP Resolution • Smart Dual Light: Built-in IR and LED Lights with 3 Illumination Modes Supported • Enhanced Deep Learning-Based Human and Vehicle Classification • Xinghan Vision Models: Comprehensive Enhancement of Target Detection, Imaging • AcuPick Enables Fast and Precise Human&Vehicle Search • Built-in Mic for Real-Time Audio Security • IP67 and IK10 Ratings for Protection Against Harsh Environments |  |  | Country BOM | ML414H-IV01E | Released |  | CE-LVD: EN62368-1; CE-EMC: Electromagnetic Compatibility Directive 2014/30/EU
Network Cameras | WizSense Series | SMB | IP Camera for Distributors | DH-IPC-HDBW3249E-AS-IL-Black | DH-IPC-HDBW3249EP-AS-IL-0360B-Black | Normal | 2-MP 1/2.9" CMOS image sensor, low luminance, and high definition image. Outputs max. 2 MP (1920 × 1080)@25/30 fps. H.265 codec, high compression rate, ultra-low bit rate. Built-in IR LED and warm light , the max. IR illumination distance is 40 m and the max. warm light distance is 40 m. ROI, SMART H.264+/H.265+, AI H.264/H.265, flexible coding, applicable to various bandwidth and storage environments. Rotation mode, WDR, 3D NR, HLC, BLC, digital watermarking, applicable to various monitoring scenes. Intelligent monitoring: Intrusion, tripwire (the two functions support the classification and accurate detection of vehicle and human), stay detection, loitering detection; face detection (full image). Abnormality detection: Motion detection, video tampering, scene changing, audio detection, no SD card, SD card full, SD card error, network disconnection, IP conflict, illegal access, and voltage detection. Alarm: 1 in, 1 out; audio: 1 in, 1 out; supports max. 512 G Micro SD card; built-in Mic. 12 VDC/PoE power supply. IP67 and IK10 protection. SMD 4.0. Supports AI SSA. SMD area can be set in warm light areas that support triggering alarms. | 64.00 | 73.00 | 90.00 | 102.00 | 114.00 | 122.00 | 304.00 | 1.0.01.04.44860-9001 | 6939554917332 |  |  | 24 | 0.528 | 0.070139 | 0.69 | 0.002923 | 36 | 2MP Smart Dual Light Fixed-focal Dome WizSense Network Camera | 56.9 | 43.1 | 28.6 | 8525833000 | Vandal-proof Dome Camera 2MP FF IRUpto40m I/O 1/1 IP67 IK10 POE | • High-Quality Imaging with 2 MP Resolution • Smart Dual Light: Built-in IR and LED Lights with 3 Illumination Modes Supported • Enhanced Deep Learning-Based Human and Vehicle Classification • Xinghan Vision Models: Comprehensive Enhancement of Target Detection, Imaging • AcuPick Enables Fast and Precise Human&Vehicle Search • Built-in Mic for Real-Time Audio Security • IP67 and IK10 Ratings for Protection Against Harsh Environments |  |  | Country BOM | ML414H-IV01E | Released |  | CE-LVD: EN62368-1; CE-EMC: Electromagnetic Compatibility Directive 2014/30/EU
Network Cameras | WizSense Series | SMB | IP Camera for Distributors | DH-IPC-HDBW3249E-S-IL | DH-IPC-HDBW3249EP-S-IL-0280B | Normal | 2-MP 1/2.9" CMOS image sensor, low luminance, and high definition image. Outputs max. 2 MP (1920 × 1080)@25/30 fps. H.265 codec, high compression rate, ultra-low bit rate. Built-in IR LED and warm light , the max. IR illumination distance is 40 m and the max. warm light distance is 40 m. ROI, SMART H.264+/H.265+, AI H.264/H.265, flexible coding, applicable to various bandwidth and storage environments. Rotation mode, WDR, 3D NR, HLC, BLC, digital watermarking, applicable to various monitoring scenes. Intelligent monitoring: Intrusion, tripwire (the two functions support the classification and accurate detection of vehicle and human), stay detection, loitering detection; face detection (full image). Abnormality detection: Motion detection, video tampering, scene changing, audio detection, no SD card, SD card full, SD card error, network disconnection, IP conflict, illegal access, and voltage detection. Supports max. 512 G Micro SD card; built-in Mic. 12 VDC/PoE power supply. IP67 and IK10 protection. SMD 4.0. Supports AI SSA. SMD area can be set in warm light areas that support triggering alarms. | 56.00 | 64.00 | 79.00 | 90.00 | 100.00 | 107.00 | 266.00 | 1.0.01.04.43999-9001 | 6939554910364 |  |  | 24 | 0.528 | 0.070139 | 0.69 | 0.002923 | 36 | 2MP Smart Dual Light Fixed-focal Dome WizSense Network Camera | 56.9 | 43.1 | 28.6 | 8525833000 | Vandal-proof Dome Camera 2MP FF IRUpto40m IP67 IK10 POE | • High-Quality Imaging with 2 MP Resolution • Smart Dual Light: Built-in IR and LED Lights with 3 Illumination Modes Supported • Enhanced Deep Learning-Based Human and Vehicle Classification • Xinghan Vision Models: Comprehensive Enhancement of Target Detection, Imaging • AcuPick Enables Fast and Precise Human&Vehicle Search • Built-in Mic for Real-Time Audio Security • IP67 and IK10 Ratings for Protection Against Harsh Environments |  |  | Country BOM | ML414H-IV01E | Released |  | CE-LVD: EN62368-1; CE-EMC: Electromagnetic Compatibility Directive 2014/30/EU
Network Cameras | WizSense Series | SMB | IP Camera for Distributors | DH-IPC-HDBW3249E-S-IL | DH-IPC-HDBW3249EP-S-IL-0360B | Normal | 2-MP 1/2.9" CMOS image sensor, low luminance, and high definition image. Outputs max. 2 MP (1920 × 1080)@25/30 fps. H.265 codec, high compression rate, ultra-low bit rate. Built-in IR LED and warm light , the max. IR illumination distance is 40 m and the max. warm light distance is 40 m. ROI, SMART H.264+/H.265+, AI H.264/H.265, flexible coding, applicable to various bandwidth and storage environments. Rotation mode, WDR, 3D NR, HLC, BLC, digital watermarking, applicable to various monitoring scenes. Intelligent monitoring: Intrusion, tripwire (the two functions support the classification and accurate detection of vehicle and human), stay detection, loitering detection; face detection (full image). Abnormality detection: Motion detection, video tampering, scene changing, audio detection, no SD card, SD card full, SD card error, network disconnection, IP conflict, illegal access, and voltage detection. Supports max. 512 G Micro SD card; built-in Mic. 12 VDC/PoE power supply. IP67 and IK10 protection. SMD 4.0. Supports AI SSA. SMD area can be set in warm light areas that support triggering alarms. | 56.00 | 64.00 | 79.00 | 90.00 | 100.00 | 107.00 | 266.00 | 1.0.01.04.44000-9001 | 6939554910371 |  |  | 24 | 0.528 | 0.070139 | 0.69 | 0.002923 | 36 | 2MP Smart Dual Light Fixed-focal Dome WizSense Network Camera | 56.9 | 43.1 | 28.6 | 8525833000 | Vandal-proof Dome Camera 2MP FF IRUpto40m IP67 IK10 POE | • High-Quality Imaging with 2 MP Resolution • Smart Dual Light: Built-in IR and LED Lights with 3 Illumination Modes Supported • Enhanced Deep Learning-Based Human and Vehicle Classification • Xinghan Vision Models: Comprehensive Enhancement of Target Detection, Imaging • AcuPick Enables Fast and Precise Human&Vehicle Search • Built-in Mic for Real-Time Audio Security • IP67 and IK10 Ratings for Protection Against Harsh Environments |  |  | Country BOM | ML414H-IV01E | Released |  | CE-LVD: EN62368-1; CE-EMC: Electromagnetic Compatibility Directive 2014/30/EU
Network Cameras | WizSense Series | SMB | IP Camera for Distributors | DH-IPC-HDBW3249E-S-IL-Black | DH-IPC-HDBW3249EP-S-IL-0280B-Black | Normal | 2-MP 1/2.9" CMOS image sensor, low luminance, and high definition image. Outputs max. 2 MP (1920 × 1080)@25/30 fps. H.265 codec, high compression rate, ultra-low bit rate. Built-in IR LED and warm light , the max. IR illumination distance is 40 m and the max. warm light distance is 40 m. ROI, SMART H.264+/H.265+, AI H.264/H.265, flexible coding, applicable to various bandwidth and storage environments. Rotation mode, WDR, 3D NR, HLC, BLC, digital watermarking, applicable to various monitoring scenes. Intelligent monitoring: Intrusion, tripwire (the two functions support the classification and accurate detection of vehicle and human), stay detection, loitering detection; face detection (full image). Abnormality detection: Motion detection, video tampering, scene changing, audio detection, no SD card, SD card full, SD card error, network disconnection, IP conflict, illegal access, and voltage detection. Supports max. 512 G Micro SD card; built-in Mic. 12 VDC/PoE power supply. IP67 and IK10 protection. SMD 4.0. Supports AI SSA. SMD area can be set in warm light areas that support triggering alarms. | 58.00 | 66.00 | 82.00 | 93.00 | 104.00 | 110.00 | 275.00 | 1.0.01.04.44868-9001 | 6939554918049 |  |  | 24 | 0.528 | 0.070139 | 0.69 | 0.002923 | 36 | 2MP Smart Dual Light Fixed-focal Dome WizSense Network Camera | 56.9 | 43.1 | 28.6 | 8525833000 | Vandal-proof Dome Camera 2MP FF IRUpto40m IP67 IK10 POE | • High-Quality Imaging with 2 MP Resolution • Smart Dual Light: Built-in IR and LED Lights with 3 Illumination Modes Supported • Enhanced Deep Learning-Based Human and Vehicle Classification • Xinghan Vision Models: Comprehensive Enhancement of Target Detection, Imaging • AcuPick Enables Fast and Precise Human&Vehicle Search • Built-in Mic for Real-Time Audio Security • IP67 and IK10 Ratings for Protection Against Harsh Environments |  |  | Country BOM | ML414H-IV01E | Released |  | CE-LVD: EN62368-1; CE-EMC: Electromagnetic Compatibility Directive 2014/30/EU
Network Cameras | WizSense Series | SMB | IP Camera for Distributors | DH-IPC-HDBW3249E-S-IL-Black | DH-IPC-HDBW3249EP-S-IL-0360B-Black | Normal | 2-MP 1/2.9" CMOS image sensor, low luminance, and high definition image. Outputs max. 2 MP (1920 × 1080)@25/30 fps. H.265 codec, high compression rate, ultra-low bit rate. Built-in IR LED and warm light , the max. IR illumination distance is 40 m and the max. warm light distance is 40 m. ROI, SMART H.264+/H.265+, AI H.264/H.265, flexible coding, applicable to various bandwidth and storage environments. Rotation mode, WDR, 3D NR, HLC, BLC, digital watermarking, applicable to various monitoring scenes. Intelligent monitoring: Intrusion, tripwire (the two functions support the classification and accurate detection of vehicle and human), stay detection, loitering detection; face detection (full image). Abnormality detection: Motion detection, video tampering, scene changing, audio detection, no SD card, SD card full, SD card error, network disconnection, IP conflict, illegal access, and voltage detection. Supports max. 512 G Micro SD card; built-in Mic. 12 VDC/PoE power supply. IP67 and IK10 protection. SMD 4.0. Supports AI SSA. SMD area can be set in warm light areas that support triggering alarms. | 58.00 | 66.00 | 82.00 | 93.00 | 104.00 | 110.00 | 275.00 | 1.0.01.04.44869-9001 | 6939554918124 |  |  | 24 | 0.528 | 0.070139 | 0.69 | 0.002923 | 36 | 2MP Smart Dual Light Fixed-focal Dome WizSense Network Camera | 56.9 | 43.1 | 28.6 | 8525833000 | Vandal-proof Dome Camera 2MP FF IRUpto40m IP67 IK10 POE | • High-Quality Imaging with 2 MP Resolution • Smart Dual Light: Built-in IR and LED Lights with 3 Illumination Modes Supported • Enhanced Deep Learning-Based Human and Vehicle Classification • Xinghan Vision Models: Comprehensive Enhancement of Target Detection, Imaging • AcuPick Enables Fast and Precise Human&Vehicle Search • Built-in Mic for Real-Time Audio Security • IP67 and IK10 Ratings for Protection Against Harsh Environments |  |  | Country BOM | ML414H-IV01E | Released |  | CE-LVD: EN62368-1; CE-EMC: Electromagnetic Compatibility Directive 2014/30/EU
Network Cameras | WizSense Series | SMB | IP Camera for Distributors | DH-IPC-HDW3249QM-S-IL | DH-IPC-HDW3249QMP-S-IL-0280B | Normal | 2-MP 1/2.9" CMOS image sensor, low luminance, and high definition image. Outputs max. 2 MP (1920 × 1080)@25/30 fps. H.265 codec, high compression rate, ultra-low bit rate. Built-in multi-core light, the max. IR distance is 30 m and the max. warm light distance is 30 m. ROI, SMART H.264+/H.265+, AI H.264/H.265, flexible coding, applicable to various bandwidth and storage environments. Rotation mode, WDR, 3D NR, HLC, BLC, digital watermarking, applicable to various monitoring scenes. Intelligent monitoring: Intrusion, tripwire (the two functions support the classification and accurate detection of vehicle and human), stay detection, loitering detection; face detection (full image). Abnormality detection: Motion detection, video tampering, scene changing, audio detection, no SD card, SD card full, SD card error, network disconnection, IP conflict, illegal access, and voltage detection. Max. 512 G Micro SD card; built-in Mic. 12 VDC/PoE power supply. IP67 protection. SMD 4.0. Supports AI SSA. SMD area can be set in warm light areas that support triggering alarms. | 51.00 | 58.00 | 72.00 | 82.00 | 91.00 | 97.00 | 242.00 | 1.0.01.04.43973-9001 | 6939554900822 |  |  | 24 | 0.53 | 0.087955 | 0.71 | 0.003665 | 36 | 2MP Smart Dual Light Fixed-focal Eyeball WizSense Network Camera | 58.5 | 48.5 | 31.0 | 8525833000 | Eyeball 2MP FF IRUpto30m IP67 POE | • High-Quality Imaging with 2 MP Resolution • Smart Dual Light: Built-in IR and LED Lights with 3 Illumination Modes Supported • Enhanced Deep Learning-Based Human and Vehicle Classification • Xinghan Vision Models: Comprehensive Enhancement of Target Detection, Imaging • AcuPick Enables Fast and Precise Human&Vehicle Search • Built-in Mic for Real-Time Audio Security • IP67 for Protection Against Harsh Environments |  |  | Country BOM | ML414H-IV01E | Released |  | CE-LVD: EN62368-1; CE-EMC: Electromagnetic Compatibility Directive 2014/30/EU
Network Cameras | WizSense Series | SMB | IP Camera for Distributors | DH-IPC-HDW3249QM-S-IL | DH-IPC-HDW3249QMP-S-IL-0360B | Normal | 2-MP 1/2.9" CMOS image sensor, low luminance, and high definition image. Outputs max. 2 MP (1920 × 1080)@25/30 fps. H.265 codec, high compression rate, ultra-low bit rate. Built-in multi-core light, the max. IR distance is 30 m and the max. warm light distance is 30 m. ROI, SMART H.264+/H.265+, AI H.264/H.265, flexible coding, applicable to various bandwidth and storage environments. Rotation mode, WDR, 3D NR, HLC, BLC, digital watermarking, applicable to various monitoring scenes. Intelligent monitoring: Intrusion, tripwire (the two functions support the classification and accurate detection of vehicle and human), stay detection, loitering detection; face detection (full image). Abnormality detection: Motion detection, video tampering, scene changing, audio detection, no SD card, SD card full, SD card error, network disconnection, IP conflict, illegal access, and voltage detection. Max. 512 G Micro SD card; built-in Mic. 12 VDC/PoE power supply. IP67 protection. SMD 4.0. Supports AI SSA. SMD area can be set in warm light areas that support triggering alarms. | 51.00 | 58.00 | 72.00 | 82.00 | 91.00 | 97.00 | 242.00 | 1.0.01.04.43974-9001 | 6939554900839 |  |  | 24 | 0.53 | 0.087955 | 0.71 | 0.003665 | 36 | 2MP Smart Dual Light Fixed-focal Eyeball WizSense Network Camera | 58.5 | 48.5 | 31.0 | 8525833000 | Eyeball 2MP FF IRUpto30m IP67 POE | • High-Quality Imaging with 2 MP Resolution • Smart Dual Light: Built-in IR and LED Lights with 3 Illumination Modes Supported • Enhanced Deep Learning-Based Human and Vehicle Classification • Xinghan Vision Models: Comprehensive Enhancement of Target Detection, Imaging • AcuPick Enables Fast and Precise Human&Vehicle Search • Built-in Mic for Real-Time Audio Security • IP67 for Protection Against Harsh Environments |  |  | Country BOM | ML414H-IV01E | Released |  | CE-LVD: EN62368-1; CE-EMC: Electromagnetic Compatibility Directive 2014/30/EU
Network Cameras | WizSense Series | SMB | IP Camera for Distributors | DH-IPC-HDW3249QM-S-IL-Black | DH-IPC-HDW3249QMP-S-IL-0360B-Black | Normal | 2-MP 1/2.9" CMOS image sensor, low luminance, and high definition image. Outputs max. 2 MP (1920 × 1080)@25/30 fps. H.265 codec, high compression rate, ultra-low bit rate. Built-in multi-core light, the max. IR distance is 30 m and the max. warm light distance is 30 m. ROI, SMART H.264+/H.265+, AI H.264/H.265, flexible coding, applicable to various bandwidth and storage environments. Rotation mode, WDR, 3D NR, HLC, BLC, digital watermarking, applicable to various monitoring scenes. Intelligent monitoring: Intrusion, tripwire (the two functions support the classification and accurate detection of vehicle and human), stay detection, loitering detection; face detection (full image). Abnormality detection: Motion detection, video tampering, scene changing, audio detection, no SD card, SD card full, SD card error, network disconnection, IP conflict, illegal access, and voltage detection. Max. 512 G Micro SD card; built-in Mic. 12 VDC/PoE power supply. IP67 protection. SMD 4.0. Supports AI SSA. SMD area can be set in warm light areas that support triggering alarms. | 53.00 | 60.00 | 75.00 | 85.00 | 95.00 | 101.00 | 252.00 | 1.0.01.04.44927-9001 | 6939554924316 |  |  | 24 | 0.53 | 0.087955 | 0.71 | 0.003665 | 36 | 2MP Smart Dual Light Fixed-focal Eyeball WizSense Network Camera | 58.5 | 48.5 | 31.0 | 8525833000 | Eyeball 2MP FF IRUpto30m IP67 POE | • High-Quality Imaging with 2 MP Resolution • Smart Dual Light: Built-in IR and LED Lights with 3 Illumination Modes Supported • Enhanced Deep Learning-Based Human and Vehicle Classification • Xinghan Vision Models: Comprehensive Enhancement of Target Detection, Imaging • AcuPick Enables Fast and Precise Human&Vehicle Search • Built-in Mic for Real-Time Audio Security • IP67 for Protection Against Harsh Environments |  |  | Country BOM | ML414H-IV01E | Released |  | CE-LVD: EN62368-1; CE-EMC: Electromagnetic Compatibility Directive 2014/30/EU
Network Cameras | WizSense Series | SMB | IP Camera for Distributors | DH-IPC-HDW3249QM-S-IL-Black | DH-IPC-HDW3249QMP-S-IL-0280B-Black | Normal | 2-MP 1/2.9" CMOS image sensor, low luminance, and high definition image. Outputs max. 2 MP (1920 × 1080)@25/30 fps. H.265 codec, high compression rate, ultra-low bit rate. Built-in multi-core light, the max. IR distance is 30 m and the max. warm light distance is 30 m. ROI, SMART H.264+/H.265+, AI H.264/H.265, flexible coding, applicable to various bandwidth and storage environments. Rotation mode, WDR, 3D NR, HLC, BLC, digital watermarking, applicable to various monitoring scenes. Intelligent monitoring: Intrusion, tripwire (the two functions support the classification and accurate detection of vehicle and human), stay detection, loitering detection; face detection (full image). Abnormality detection: Motion detection, video tampering, scene changing, audio detection, no SD card, SD card full, SD card error, network disconnection, IP conflict, illegal access, and voltage detection. Max. 512 G Micro SD card; built-in Mic. 12 VDC/PoE power supply. IP67 protection. SMD 4.0. Supports AI SSA. SMD area can be set in warm light areas that support triggering alarms. | 53.00 | 60.00 | 75.00 | 85.00 | 95.00 | 101.00 | 252.00 | 1.0.01.04.44926-9001 | 6939554924309 |  |  | 24 | 0.53 | 0.087955 | 0.71 | 0.003665 | 36 | 2MP Smart Dual Light Fixed-focal Eyeball WizSense Network Camera | 58.5 | 48.5 | 31.0 | 8525833000 | Eyeball 2MP FF IRUpto30m IP67 POE | • High-Quality Imaging with 2 MP Resolution • Smart Dual Light: Built-in IR and LED Lights with 3 Illumination Modes Supported • Enhanced Deep Learning-Based Human and Vehicle Classification • Xinghan Vision Models: Comprehensive Enhancement of Target Detection, Imaging • AcuPick Enables Fast and Precise Human&Vehicle Search • Built-in Mic for Real-Time Audio Security • IP67 for Protection Against Harsh Environments |  |  | Country BOM | ML414H-IV01E | Released |  | CE-LVD: EN62368-1; CE-EMC: Electromagnetic Compatibility Directive 2014/30/EU
Network Cameras | WizSense Series | SMB | IP Camera for Distributors | DH-IPC-HFW3249T-ZAS-IL | DH-IPC-HFW3249TP-ZAS-IL-27135 | Normal | 2-MP 1/2.9" CMOS image sensor, low luminance, and high definition image. Outputs max. 2 MP (1920 × 1080)@25/30 fps. H.265 codec, high compression rate, ultra-low bit rate. Built-in multi-core light, the max. IR distance is 60 m and the max. warm light distance is 60 m. ROI, SMART H.264+/H.265+, AI H.264/H.265, flexible coding, applicable to various bandwidth and storage environments. Rotation mode, WDR, 3D NR, HLC, BLC, digital watermarking, applicable to various monitoring scenes. Intelligent monitoring: Intrusion, tripwire (the two functions support the classification and accurate detection of vehicle and human), stay detection, loitering detection; face detection (full image). Abnormality detection: Motion detection, video tampering, scene changing, audio detection, no SD card, SD card full, SD card error, network disconnection, IP conflict, illegal access, and voltage detection. Alarm: 1 in, 1 out; audio: 1 in, 1 out; supports max. 512 G Micro SD card; built-in Mic. 12 VDC/PoE power supply. IP67, IK10 (optional, IEC 62262:2002) protection. SMD 4.0. Supports AI SSA. SMD area can be set in warm light areas that support triggering alarms. | 88.00 | 100.00 | 124.00 | 143.00 | 158.00 | 169.00 | 422.00 | 1.0.01.04.44982-9001 | 6939554926709 |  |  | 10 | 0.835 | 0.050544 | 1.09 | 0.005055 | 36 | 2MP Smart Dual Light Vari-focal Bullet WizSense Network Camera | 58.5 | 32.0 | 27.0 | 8525833000 | Bullet 2MP IRUpto60m I/O 1/1 IP67 IK10 POE | • High-Quality Imaging with 2 MP Resolution • Motorized Varifocal Lens for Easy Installation and Monitoring • Smart Dual Light: Built-in IR and LED Lights with 3 Illumination Modes Supported • Enhanced Deep Learning-Based Human and Vehicle Classification • Xinghan Vision Models: Comprehensive Enhancement of Target Detection, Imaging • AcuPick Enables Fast and Precise Human&Vehicle Search • Built-in Mic for Real-Time Audio Security • IP67 for Protection Against Harsh Environments |  |  | Country BOM | ML414H-IV01E | Released |  | CE-LVD: EN62368-1; CE-EMC: Electromagnetic Compatibility Directive 2014/30/EU
Network Cameras | WizSense Series | SMB | IP Camera for Distributors | DH-IPC-HFW3249T-ZS-IL | DH-IPC-HFW3249TP-ZS-IL-27135 | Normal | 2-MP 1/2.9" CMOS image sensor, low luminance, and high definition image. Outputs max. 2 MP (1920 × 1080)@25/30 fps. H.265 codec, high compression rate, ultra-low bit rate. Built-in multi-core light, the max. IR distance is 60 m and the max. warm light distance is 60 m. ROI, SMART H.264+/H.265+, AI H.264/H.265, flexible coding, applicable to various bandwidth and storage environments. Rotation mode, WDR, 3D NR, HLC, BLC, digital watermarking, applicable to various monitoring scenes. Intelligent monitoring: Intrusion, tripwire (the two functions support the classification and accurate detection of vehicle and human), stay detection, loitering detection; face detection (full image). Abnormality detection: Motion detection, video tampering, scene changing, audio detection, no SD card, SD card full, SD card error, network disconnection, IP conflict, illegal access, and voltage detection. Supports max. 512 G Micro SD card; built-in Mic. 12 VDC/PoE power supply. IP67, IK10 (optional, IEC 62262:2002) protection. SMD 4.0. Supports AI SSA. SMD area can be set in warm light areas that support triggering alarms. | 82.00 | 93.00 | 115.00 | 133.00 | 147.00 | 159.00 | 393.00 | 1.0.01.04.44986-9001 | 6939554927096 |  |  | 10 | 0.835 | 0.050544 | 1.09 | 0.005055 | 36 | 2MP Smart Dual Light Vari-focal Bullet WizSense Network Camera | 58.5 | 32.0 | 27.0 | 8525833000 | Bullet 2MP IRUpto60m IP67 IK10 POE | • High-Quality Imaging with 2 MP Resolution • Motorized Varifocal Lens for Easy Installation and Monitoring • Smart Dual Light: Built-in IR and LED Lights with 3 Illumination Modes Supported • Enhanced Deep Learning-Based Human and Vehicle Classification • Xinghan Vision Models: Comprehensive Enhancement of Target Detection, Imaging • AcuPick Enables Fast and Precise Human&Vehicle Search • Built-in Mic for Real-Time Audio Security • IP67 for Protection Against Harsh Environments |  |  | Country BOM | ML414H-IV01E | Released |  | CE-LVD: EN62368-1; CE-EMC: Electromagnetic Compatibility Directive 2014/30/EU
Network Cameras | WizSense Series | SMB | IP Camera for Distributors | DH-IPC-HDBW3249R-ZAS-IL | DH-IPC-HDBW3249RP-ZAS-IL-27135 | Normal | 2-MP 1/2.9" CMOS image sensor, low luminance, and high definition image. Outputs max. 2 MP (1920 × 1080)@25/30 fps. H.265 codec, high compression rate, ultra-low bit rate. Built-in multi-core light, the max. IR distance is 50 m and the max. warm light distance is 50 m. ROI, SMART H.264+/H.265+, AI H.264/H.265, flexible coding, applicable to various bandwidth and storage environments. Rotation mode, WDR, 3D NR, HLC, BLC, digital watermarking, applicable to various monitoring scenes. Intelligent monitoring: Intrusion, tripwire (the two functions support the classification and accurate detection of vehicle and human), stay detection, loitering detection; face detection (full image). Abnormality detection: Motion detection, video tampering, scene changing, audio detection, no SD card, SD card full, SD card error, network disconnection, IP conflict, illegal access, and voltage detection. Alarm: 1 in, 1 out; audio: 1 in, 1 out; supports max. 512 G Micro SD card; built-in Mic. 12 VDC/PoE power supply. IP67, IK10 protection. SMD 4.0. Supports AI SSA. SMD area can be set in warm light areas that support triggering alarms. | 88.00 | 100.00 | 124.00 | 143.00 | 158.00 | 169.00 | 422.00 | 1.0.01.04.44943-9001 | 6939554925245 |  |  | 24 | 0.56 | 0.087955 | 0.74 | 0.003665 | 36 | 2MP Smart Dual Light Vari-focal Dome WizSense Network Camera | 58.5 | 48.5 | 31.0 | 8525833000 | Dome Camera 2MP IRUpto50m I/O 1/1 IP67 POE | • High-Quality Imaging with 2 MP Resolution • Motorized Varifocal Lens for Easy Installation and Monitoring • Smart Dual Light: Built-in IR and LED Lights with 3 Illumination Modes Supported • Enhanced Deep Learning-Based Human and Vehicle Classification • Xinghan Vision Models: Comprehensive Enhancement of Target Detection, Imaging • AcuPick Enables Fast and Precise Human&Vehicle Search • Built-in Mic for Real-Time Audio Security • IP67 and IK10 Ratings for Protection Against Harsh Environments |  |  | Country BOM | ML414H-IV01E | Released |  | CE-LVD: EN62368-1; CE-EMC: Electromagnetic Compatibility Directive 2014/30/EU
Network Cameras | WizSense Series | SMB | IP Camera for Distributors | DH-IPC-HDBW3249R-ZS-IL | DH-IPC-HDBW3249RP-ZS-IL-27135 | Normal | 2-MP 1/2.9" CMOS image sensor, low luminance, and high definition image. Outputs max. 2 MP (1920 × 1080)@25/30 fps. H.265 codec, high compression rate, ultra-low bit rate. Built-in multi-core light, the max. IR distance is 50 m and the max. warm light distance is 50 m. ROI, SMART H.264+/H.265+, AI H.264/H.265, flexible coding, applicable to various bandwidth and storage environments. Rotation mode, WDR, 3D NR, HLC, BLC, digital watermarking, applicable to various monitoring scenes. Intelligent monitoring: Intrusion, tripwire (the two functions support the classification and accurate detection of vehicle and human), stay detection, loitering detection; face detection (full image). Abnormality detection: Motion detection, video tampering, scene changing, audio detection, no SD card, SD card full, SD card error, network disconnection, IP conflict, illegal access, and voltage detection. Max. 512 G Micro SD card; built-in Mic. 12 VDC/PoE power supply. IP67, IK10 protection. SMD 4.0. Supports AI SSA. SMD area can be set in warm light areas that support triggering alarms. | 82.00 | 93.00 | 115.00 | 133.00 | 147.00 | 159.00 | 393.00 | 1.0.01.04.44947-9001 | 6939554925764 |  |  | 24 | 0.56 | 0.087955 | 0.74 | 0.003665 | 36 | 2MP Smart Dual Light Vari-focal Dome WizSense Network Camera | 58.5 | 48.5 | 31.0 | 8525833000 | Dome Camera 2MP IRUpto50m IP67 POE | • High-Quality Imaging with 2 MP Resolution • Motorized Varifocal Lens for Easy Installation and Monitoring • Smart Dual Light: Built-in IR and LED Lights with 3 Illumination Modes Supported • Enhanced Deep Learning-Based Human and Vehicle Classification • Xinghan Vision Models: Comprehensive Enhancement of Target Detection, Imaging • AcuPick Enables Fast and Precise Human&Vehicle Search • Built-in Mic for Real-Time Audio Security • IP67 and IK10 Ratings for Protection Against Harsh Environments |  |  | Country BOM | ML414H-IV01E | Released |  | CE-LVD: EN62368-1; CE-EMC: Electromagnetic Compatibility Directive 2014/30/EU
Network Cameras | WizSense Series | SMB | IP Camera for Distributors | DH-IPC-HDW3249T-ZS-IL | DH-IPC-HDW3249TP-ZS-IL-27135 | Normal | 2-MP 1/2.9" CMOS image sensor, low luminance, and high definition image. Outputs max. 2 MP (1920 × 1080)@25/30 fps. H.265 codec, high compression rate, ultra-low bit rate. Built-in multi-core light, the max. IR distance is 50 m and the max. warm light distance is 50 m. ROI, SMART H.264+/H.265+, AI H.264/H.265, flexible coding, applicable to various bandwidth and storage environments. Rotation mode, WDR, 3D NR, HLC, BLC, digital watermarking, applicable to various monitoring scenes. Intelligent monitoring: Intrusion, tripwire (the two functions support the classification and accurate detection of vehicle and human), stay detection, loitering detection; face detection (full image). Abnormality detection: Motion detection, video tampering, scene changing, audio detection, no SD card, SD card full, SD card error, network disconnection, IP conflict, illegal access, and voltage detection. Max. 512 G Micro SD card; built-in Mic. 12 VDC/PoE power supply. IP67 protection. SMD 4.0. Supports AI SSA. SMD area can be set in warm light areas that support triggering alarms. | 81.00 | 92.00 | 114.00 | 129.00 | 145.00 | 157.00 | 388.00 | 1.0.01.04.44972-9001 | 6923172573919 |  |  | 20 | 0.69 | 0.084286 | 0.92 | 0.004215 | 36 | 2MP Smart Dual Light Vari-focal Eyeball WizSense Network Camera | 80.9 | 33.5 | 31.1 | 8525833000 | Eyeball 2MP IRUpto50m IP67 POE | • High-Quality Imaging with 2 MP Resolution • Motorized Varifocal Lens for Easy Installation and Monitoring • Smart Dual Light: Built-in IR and LED Lights with 3 Illumination Modes Supported • Enhanced Deep Learning-Based Human and Vehicle Classification • Xinghan Vision Models: Comprehensive Enhancement of Target Detection, Imaging • AcuPick Enables Fast and Precise Human&Vehicle Search • Built-in Mic for Real-Time Audio Security • IP67 for Protection Against Harsh Environments |  |  | Country BOM | ML414H-IV01E | Released |  | CE-LVD: EN62368-1; CE-EMC: Electromagnetic Compatibility Directive 2014/30/EU
Network Cameras | WizSense Series | SMB | IP Camera for Distributors | DH-IPC-HDBW3441F-AS-S2 | DH-IPC-HDBW3441FP-AS-0210B-S2 | Delisting Warning | 4-MP 1/3" CMOS image sensor, low luminance, and high definition image. Outputs max. 4 MP (2688 × 1520)@25/30 fps. H.265 codec, high compression rate, ultra-low bit rate. Built-in IR LED, and the max. illumination distance is 15 m (49.2 ft). ROI, SMART H.264 +/H.265+, AI H.264/H.265, flexible coding, applicable to various bandwidth and storage environments. Rotation mode, WDR, 3D NR, HLC, BLC, digital watermarking, applicable to various monitoring scenes. Intelligent monitoring: Intrusion, tripwire (the two functions support the classification and accurate detection of vehicle and human). Abnormality detection: Motion detection, video tampering, scene changing, audio detection, no SD card, SD card full, SD card error, network disconnection, IP conflict, illegal access, and voltage detection. Supports Alarm: 1 in, 1 out audio: 1 in, 1 out max. 512 G Micro SD card. built-in Mic 12 VDC/PoE power supply, easy for installation. IP67 protection. SMD 4.0, AI SSA | 69.00 | 82.00 | 97.00 | 114.00 | 125.00 | 135.00 | 337.00 | 1.0.01.04.38418-0003 | 6923172541802 |  |  | 20 | 0.423 | 0.057137 | 0.53 | 0.002857 | 36 | 4MP IR Fixed-focal Dome WizSense Network Camera | 71.6 | 30.0 | 26.6 | 8525833000 | Vandal-proof Dome Camera 4MP FF IRUpto15m I/O 1/1 IP67 IK10 POE | • High-Quality Imaging with 4 MP Resolution • 3 Streams for Diverse Application Needs • Enhanced Deep Learning-Based Human and Vehicle Classification • Adaptive Bitstream Control Strategies for Storage Cost Reduction • Built-in Mic for Real-Time Audio Security • Supports Max. 256G Micro SD card • IP67 and IK10 Ratings for Protection Against Harsh Environments |  |  | Country BOM | ML614R-TT31 | Released |  | CE-LVD: EN62368-1; CE-EMC: Electromagnetic Compatibility Directive 2014/30/EU; FCC: 47 CFR FCC Part 15, Subpart B; UL/CUL: UL62368-1 & CAN/CSA C22.2 No. 62368-1-14
Network Cameras | WizSense Series | SMB | IP Camera for Distributors | DH-IPC-HDBW3441F-AS-S2 | DH-IPC-HDBW3441FP-AS-0280B-S2 | Delisting Warning | 4-MP 1/2.9" CMOS image sensor, low luminance, and high definition image. Outputs max. 4 MP (2688 × 1520)@25/30 fps. H.265 codec, high compression rate, ultra-low bit rate. Built-in IR LED, and the max. illumination distance is 30 m. ROI, SMART H.264 +/H.265+, AI H.264/H.265, flexible coding, applicable to various bandwidth and storage environments. Rotation mode, WDR, 3D NR, HLC, BLC, digital watermarking, applicable to various monitoring scenes. Intelligent monitoring: Intrusion, tripwire (the two functions support the classification and accurate detection of vehicle and human). Abnormality detection: Motion detection, video tampering, scene changing, audio detection, no SD card, SD card full, SD card error, network disconnection, IP conflict, illegal access, and voltage detection. Supports Alarm: 1 in, 1 out audio: 1 in, 1 out max. 512 G Micro SD card. built-in Mic 12 VDC/PoE power supply, easy for installation. IP67 protection. SMD 4.0, AI SSA | 61.00 | 72.00 | 86.00 | 100.00 | 111.00 | 119.00 | 298.00 | 1.0.01.04.38408-0007 | 6923172541765 |  |  | 20 | 0.423 | 0.057137 | 0.53 | 0.002857 | 36 | 4MP IR Fixed-focal Dome WizSense Network Camera | 71.6 | 30.0 | 26.6 | 8525833000 | Vandal-proof Dome Camera 4MP FF IRUpto30m I/O 1/1 IP67 IK10 POE | • High-Quality Imaging with 4 MP Resolution • 3 Streams for Diverse Application Needs • Enhanced Deep Learning-Based Human and Vehicle Classification • Adaptive Bitstream Control Strategies for Storage Cost Reduction • Built-in Mic for Real-Time Audio Security • Supports Max. 256G Micro SD card • IP67 and IK10 Ratings for Protection Against Harsh Environments |  |  | Country BOM | ML614R-TT31 | Released |  | CE-LVD: EN62368-1; CE-EMC: Electromagnetic Compatibility Directive 2014/30/EU; FCC: 47 CFR FCC Part 15, Subpart B; UL/CUL: UL62368-1 & CAN/CSA C22.2 No. 62368-1-14
Network Cameras | WizSense Series | SMB | IP Camera for Distributors | DH-IPC-HDBW3441F-AS-S2-B | DH-IPC-HDBW3441FP-AS-0280B-S2 | Normal | 4-MP 1/2.9" CMOS image sensor, low luminance, and high definition image. Outputs max. 4 MP (2688 × 1520)@25/30 fps. H.265 codec, high compression rate, ultra-low bit rate. Built-in IR LED, and the max. illumination distance is 30 m. ROI, SMART H.264 +/H.265+, AI H.264/H.265, flexible coding, applicable to various bandwidth and storage environments. Rotation mode, WDR, 3D NR, HLC, BLC, digital watermarking, applicable to various monitoring scenes. Intelligent monitoring: Intrusion, tripwire (the two functions support the classification and accurate detection of vehicle and human). Abnormality detection: Motion detection, video tampering, scene changing, audio detection, no SD card, SD card full, SD card error, network disconnection, IP conflict, illegal access, and voltage detection. Supports Alarm: 1 in, 1 out audio: 1 in, 1 out max. 512 G Micro SD card. built-in Mic 12 VDC/PoE power supply, easy for installation. IP67 protection. SMD 4.0, AI SSA | 63.00 | 74.00 | 89.00 | 103.00 | 113.00 | 120.00 | 300.00 | 1.0.01.04.38408-0019 | 6923172565075 |  |  | 20 | 0.423 | 0.057137 | 0.53 | 0.002857 | 36 | 4MP WDR Vandal-proof Dome Camera Network CAMERA | 71.6 | 30.0 | 26.6 | 8525833000 | Vandal-proof Dome Camera 4MP FF IRUpto30m I/O 1/1 IP67 IK10 POE | • High-Quality Imaging with 4 MP Resolution • 3 Streams for Diverse Application Needs • Enhanced Deep Learning-Based Human and Vehicle Classification • Adaptive Bitstream Control Strategies for Storage Cost Reduction • Built-in Mic for Real-Time Audio Security • Supports Max. 256G Micro SD card • IP67 and IK10 Ratings for Protection Against Harsh Environments |  |  | Basic Business BOM | ML614R-TT31 | Released |  | CE-LVD: EN62368-1; CE-EMC: Electromagnetic Compatibility Directive 2014/30/EU; FCC: 47 CFR FCC Part 15, Subpart B; UL/CUL: UL62368-1 & CAN/CSA C22.2 No. 62368-1-14
Network Cameras | WizSense Series | SMB | IP Camera for Distributors | DH-IPC-HFW3441T-AS-P | DH-IPC-HFW3441TP-AS-P-0210B | Normal | 4-MP 1/2.7" CMOS starlight-grade image sensor, low luminance, and high definition image. Outputs 4 MP (2688 × 1520) @25/30 fps , and supports max. 5 MP (2880 × 1620) @20 fps. H.265 codec, high compression rate, ultra-low bit rate. Built-in IR LED, and the max. illumination distance is 20 m. ROI, SMART H.264 +/H.265+, AI H.264/H.265, flexible coding, applicable to various bandwidth and storage environments. Rotation mode, WDR, 3D NR, HLC, BLC, digital watermarking, applicable to various monitoring scenes. Intelligent monitoring: Intrusion, tripwire (the two functions support the classification and accurate detection of vehicle and human) Abnormality detection: Motion detection, video tampering, scene changing, audio detection, no SD card, SD card full, SD card error, network disconnection, IP conflict, illegal access, and voltage detection. Alarm: 1 in, 1 out; audio: 1 in, 1 out; supports max. 256 G Micro SD card; built in MIC. 12 VDC/PoE power supply. IP 67 protection. EPTZ: Enlarge and track the targets of intelligent alarms. SMD 3.0. | 84.00 | 99.00 | 116.00 | 131.00 | 146.00 | 158.00 | 393.00 | 1.0.01.04.38046-0017 | 6923172540041 |  |  | 20 | 0.82 | 0.169830 | 1.09 | 0.008492 | 36 | 4MP Wide Angle Fixed Bullet WizSense Network Camera | 75.5 | 65.2 | 34.5 | 8525833000 | Bullet 4MP FF IRUpto20m I/O 1/1 IP67 POE | • High-Quality Imaging with 4 MP Resolution • 3 Streams for Diverse Application Needs • Enhanced Deep Learning-Based Human and Vehicle Classification • Electronic Enlarge and Track the Targets of Intelligent Alarms • Adaptive Bitstream Control Strategies for Storage Cost Reduction • Built-in Mic for Real-Time Audio Security • Supports Max. xxxG Micro SD card • IP67 for Protection Against Harsh Environments |  |  | Country BOM | ML414H-IV01E | Released |  | CE-LVD:EN62368-1; CE-EMC: Electromagnetic Compatibility Directive 2014/30/EU； FCC: 47 CFR FCC Part 15， Subpart B； UL/CUL: UL62368-1 & CAN/CSA C22.2 No. 62368-1-14；
Network Cameras | WizSense Series | SMB | IP Camera for Distributors | DH-IPC-HDBW3441R-AS-P | DH-IPC-HDBW3441RP-AS-P-0210B | Normal | 4-MP 1/2.7" CMOS starlight-grade image sensor, low luminance, and high definition image. Outputs max. 5 MP (2880 × 1620)@20 fps, and supports 4 MP (2688 × 1520) @25/30 fps H.265 codec, high compression rate, ultra-low bit rate. Built-in IR LED, and the max. illumination distance is 15 m. ROI, SMART H.264 +/H.265+, AI H.264/H.265, flexible coding, applicable to various bandwidth and storage environments. Rotation mode, WDR, 3D NR, HLC, BLC, digital watermarking, applicable to various monitoring scenes. Intelligent monitoring: Intrusion, tripwire (the two functions support the classification and accurate detection of vehicle and human) Abnormality detection: Motion detection, video tampering, scene changing, audio detection, no SD card, SD card full, SD card error, network disconnection, IP conflict, illegal access, and voltage detection. Alarm: 1 in, 1 out; audio: 1 in, 1 out; supports max. 256 G Micro SD card; built in MIC. 12 VDC/PoE power supply. IP 67 protection. SMD 3.0. EPTZ. | 74.00 | 87.00 | 103.00 | 116.00 | 129.00 | 139.00 | 347.00 | 1.0.01.04.37581-0007 | 6923172534286 |  |  | 15 | 0.5 | 0.110086 | 0.77 | 0.007340 | 36 | 4MP Wide Angle Fixed Dome WizMind Network Camera | 97.0 | 58.5 | 19.4 | 8525833000 | Vandal-proof Dome Camera 4MP FF IRUpto15m I/O 1/1 IP67 POE | • High-Quality Imaging with 4 MP Resolution • 3 Streams for Diverse Application Needs • Enhanced Deep Learning-Based Human and Vehicle Classification • Electronic Enlarge and Track the Targets of Intelligent Alarms • Adaptive Bitstream Control Strategies for Storage Cost Reduction • Built-in Mic for Real-Time Audio Security • Supports Max. xxxG Micro SD card • IP67 and IK10 Ratings for Protection Against Harsh Environments |  |  | Country BOM | ML414H-IV01E | Released |  | CE-LVD:EN62368-1; CE-EMC: Electromagnetic Compatibility Directive 2014/30/EU； FCC: 47 CFR FCC Part 15， Subpart B； UL/CUL: UL62368-1 & CAN/CSA C22.2 No. 62368-1-14；
Network Cameras | WizSense Series | SMB | IP Camera for Distributors | DH-IPC-HDBW3441R-AS-P-Black | DH-IPC-HDBW3441RP-AS-P-0210B-Black | Normal | 4-MP 1/2.7" CMOS starlight-grade image sensor, low luminance, and high definition image. Outputs max. 5 MP (2880 × 1620)@20 fps, and supports 4 MP (2688 × 1520) @25/30 fps H.265 codec, high compression rate, ultra-low bit rate. Built-in IR LED, and the max. illumination distance is 15 m. ROI, SMART H.264 +/H.265+, AI H.264/H.265, flexible coding, applicable to various bandwidth and storage environments. Rotation mode, WDR, 3D NR, HLC, BLC, digital watermarking, applicable to various monitoring scenes. Intelligent monitoring: Intrusion, tripwire (the two functions support the classification and accurate detection of vehicle and human) Abnormality detection: Motion detection, video tampering, scene changing, audio detection, no SD card, SD card full, SD card error, network disconnection, IP conflict, illegal access, and voltage detection. Alarm: 1 in, 1 out; audio: 1 in, 1 out; supports max. 256 G Micro SD card; built in MIC. 12 VDC/PoE power supply. IP 67 protection. SMD 3.0. EPTZ. | 76.00 | 88.00 | 105.00 | 118.00 | 131.00 | 141.00 | 349.00 | 1.0.01.04.40437-9001 | 6923172584960 |  |  | 15 | 0.5 | 0.110086 | 0.77 | 0.007340 | 36 | 4MP Wide Angle Fixed Dome WizMind Network Camera | 97.0 | 58.5 | 19.4 | 8525833000 | Vandal-proof Dome Camera 4MP FF IRUpto15m I/O 1/1 IP67 POE | • High-Quality Imaging with 4 MP Resolution • 3 Streams for Diverse Application Needs • Enhanced Deep Learning-Based Human and Vehicle Classification • Electronic Enlarge and Track the Targets of Intelligent Alarms • Adaptive Bitstream Control Strategies for Storage Cost Reduction • Built-in Mic for Real-Time Audio Security • Supports Max. xxxG Micro SD card • IP67 and IK10 Ratings for Protection Against Harsh Environments |  |  | Country BOM | ML414H-IV01E | Released |  | CE-LVD:EN62368-1; CE-EMC: Electromagnetic Compatibility Directive 2014/30/EU； FCC: 47 CFR FCC Part 15， Subpart B； UL/CUL: UL62368-1 & CAN/CSA C22.2 No. 62368-1-14；
Network Cameras | WizSense Series | Distribution | IP Camera for Distributors | DH-IPC-HFW3449T1-AS-PV | DH-IPC-HFW3449T1P-AS-PV-0280B-S5 | Normal | 4-MP 1/2.7" CMOS image sensor, low luminance, and high definition image. Outputs max. 4 MP (2688 × 1520)@25/30 fps. H.265 codec, high compression rate, ultra-low bit rate. Built-in warm light and IR LED; the max. IR illumination distance is 30 m and warm light distance is 30 m. ROI, SMART H.264+/H.265+, AI H.264/H.265, flexible coding, applicable to various bandwidth and storage environments. Rotation mode, WDR, 3D NR, HLC, BLC, digital watermarking, applicable to various monitoring scenes. Intelligent monitoring: Intrusion, tripwire (the two functions support the classification and accurate detection of vehicle and human), stay detection, loitering detection; face detection (full image). Abnormality detection: Motion detection, privacy masking, scene changing, audio detection, no SD card, SD card full, SD card error, network disconnection, IP conflict, illegal access, and voltage detection. Alarm: 1 in, 1 out; audio: 1 in, 1 out; supports max. 512 G Micro SD card; built-in dual Mic; 1-ch speaker. 12 VDC/PoE power supply. IP67 protection. Sound and light alarm (red and blue lights). SMD 4.0. One-click arming/disarming through alarm input. | 103.00 | 117.00 | 145.00 | 163.00 | 182.00 | 196.00 | 490.00 | 1.0.01.04.42419-9001 | 6923172525680 | DH-IPC-HFW3449T1P-AS-PV-0280B-PRO,DH-IPC-HFW3449T1P-AS-PV-0280B-PRO,DH-IPC-HFW3449T1P-AS-PV-0280B-PRO | 1.0.01.04.43140-0001,1.0.01.04.43140-0005,1.0.01.04.43140-9001 | 8 | 1 | 0.067519 | 1.23 | 0.008440 | 36 | 4MP Smart Dual Light Active Deterrence Fixed-focal Bullet WizSense Network Camera | 57.5 | 35.8 | 32.8 | 8525833000 | Bullet 4MP FF IRUpto30m I/O 1/1 IP67 POE | • High-Quality Imaging with 4 MP Resolution • 3 Streams for Diverse Application Needs • Smart Dual Light: Built-in IR and LED Lights with 3 Illumination Modes Supported • Red & Blue Warning Lights and Alarm Sounds for Active Deterrence • Enhanced Deep Learning-Based Human and Vehicle Classification • AcuPick Enables Fast and Precise Human&Vehicle Search • Built-in Dual Mic & Speaker: Secure Real-Time Talk • IP67 for Protection Against Harsh Environments |  |  | Country BOM | ML414H-IV01E | Released |  | CE-LVD: EN 62368-1; CE-EMC: Electromagnetc Compatbility Directve 2014/30/EU
Network Cameras | WizSense Series | Distribution | IP Camera for Distributors | DH-IPC-HFW3449T1-AS-PV | DH-IPC-HFW3449T1P-AS-PV-0360B-S5 | Normal | 4-MP 1/2.7" CMOS image sensor, low luminance, and high definition image. Outputs max. 4 MP (2688 × 1520)@25/30 fps. H.265 codec, high compression rate, ultra-low bit rate. Built-in warm light and IR LED; the max. IR illumination distance is 30 m and warm light distance is 30 m. ROI, SMART H.264+/H.265+, AI H.264/H.265, flexible coding, applicable to various bandwidth and storage environments. Rotation mode, WDR, 3D NR, HLC, BLC, digital watermarking, applicable to various monitoring scenes. Intelligent monitoring: Intrusion, tripwire (the two functions support the classification and accurate detection of vehicle and human), stay detection, loitering detection; face detection (full image). Abnormality detection: Motion detection, privacy masking, scene changing, audio detection, no SD card, SD card full, SD card error, network disconnection, IP conflict, illegal access, and voltage detection. Alarm: 1 in, 1 out; audio: 1 in, 1 out; supports max. 512 G Micro SD card; built-in dual Mic; 1-ch speaker. 12 VDC/PoE power supply. IP67 protection. Sound and light alarm (red and blue lights). SMD 4.0. One-click arming/disarming through alarm input. | 103.00 | 117.00 | 145.00 | 163.00 | 182.00 | 196.00 | 490.00 | 1.0.01.04.42420-9001 | 6923172525758 | DH-IPC-HFW3449T1P-AS-PV-0360B-PRO | 1.0.01.04.43141-9001 | 8 | 1 | 0.067519 | 1.23 | 0.008440 | 36 | 4MP Smart Dual Light Active Deterrence Fixed-focal Bullet WizSense Network Camera | 57.5 | 35.8 | 32.8 | 8525833000 | Bullet 4MP FF IRUpto30m I/O 1/1 IP67 POE | • High-Quality Imaging with 4 MP Resolution • 3 Streams for Diverse Application Needs • Smart Dual Light: Built-in IR and LED Lights with 3 Illumination Modes Supported • Red & Blue Warning Lights and Alarm Sounds for Active Deterrence • Enhanced Deep Learning-Based Human and Vehicle Classification • AcuPick Enables Fast and Precise Human&Vehicle Search • Built-in Dual Mic & Speaker: Secure Real-Time Talk • IP67 for Protection Against Harsh Environments |  |  | Country BOM | ML414H-IV01E | Released |  | CE-LVD: EN 62368-1; CE-EMC: Electromagnetc Compatbility Directve 2014/30/EU
Network Cameras | WizSense Series | SMB | IP Camera for Distributors | DH-IPC-HFW3449T1-AS-PV-Black | DH-IPC-HFW3449T1P-AS-PV-0280B-S5-Black | Normal | 4-MP 1/2.7" CMOS image sensor, low luminance, and high definition image. Outputs max. 4 MP (2688 × 1520)@25/30 fps. H.265 codec, high compression rate, ultra-low bit rate. Built-in warm light and IR LED; the max. IR illumination distance is 30 m and warm light distance is 30 m. ROI, SMART H.264+/H.265+, AI H.264/H.265, flexible coding, applicable to various bandwidth and storage environments. Rotation mode, WDR, 3D NR, HLC, BLC, digital watermarking, applicable to various monitoring scenes. Intelligent monitoring: Intrusion, tripwire (the two functions support the classification and accurate detection of vehicle and human), stay detection, loitering detection; face detection (full image). Abnormality detection: Motion detection, privacy masking, scene changing, audio detection, no SD card, SD card full, SD card error, network disconnection, IP conflict, illegal access, and voltage detection. Alarm: 1 in, 1 out; audio: 1 in, 1 out; supports max. 512 G Micro SD card; built-in dual Mic; 1-ch speaker. 12 VDC/PoE power supply. IP67 protection. Sound and light alarm (red and blue lights). SMD 4.0. One-click arming/disarming through alarm input. | 105.00 | 119.00 | 147.00 | 165.00 | 184.00 | 198.00 | 492.00 | 1.0.01.04.45487-9001 | 6939554989001 | DH-IPC-HFW3449T1P-AS-PV-0280B-PRO-Black | 1.0.01.04.45316-9001 | 8 | 1 | 0.067519 | 1.23 | 0.008440 | 36 | 4MP Smart Dual Light Active Deterrence Fixed-focal Bullet WizSense Network Camera | 57.5 | 35.8 | 32.8 | 8525833000 | Bullet 4MP FF IRUpto30m I/O 1/1 IP67 POE | • High-Quality Imaging with 4 MP Resolution • 3 Streams for Diverse Application Needs • Smart Dual Light: Built-in IR and LED Lights with 3 Illumination Modes Supported • Red & Blue Warning Lights and Alarm Sounds for Active Deterrence • Enhanced Deep Learning-Based Human and Vehicle Classification • AcuPick Enables Fast and Precise Human&Vehicle Search • Built-in Dual Mic & Speaker: Secure Real-Time Talk • IP67 for Protection Against Harsh Environments |  |  | Country BOM | ML414H-IV01E | Released |  | CE-LVD: EN 62368-1; CE-EMC: Electromagnetc Compatbility Directve 2014/30/EU
Network Cameras | WizSense Series | Distribution | IP Camera for Distributors | DH-IPC-HDW3449H-AS-PV-Black | DH-IPC-HDW3449HP-AS-PV-0280B-S5 | Normal | 4-MP 1/2.7" CMOS image sensor, low luminance, and high definition image. Outputs max. 4 MP (2688 × 1520)@25/30 fps. H.265 codec, high compression rate, ultra-low bit rate. Built-in warm light and IR LED; the max. IR illumination distance is 30 m and warm light distance is 30 m. ROI, SMART H.264+/H.265+, AI H.264/H.265, flexible coding, applicable to various bandwidth and storage environments. Rotation mode, WDR, 3D NR, HLC, BLC, digital watermarking, applicable to various monitoring scenes. Intelligent monitoring: Intrusion, tripwire (the two functions support the classification and accurate detection of vehicle and human), stay detection, loitering detection; face detection (full image). Abnormality detection: Motion detection, privacy masking, scene changing, audio detection, no SD card, SD card full, SD card error, network disconnection, IP conflict, illegal access, and voltage detection. Alarm: 1 in, 1 out; audio: 1 in, 1 out; supports max. 512 G Micro SD card; built-in dual Mic; 1-ch speaker. 12 VDC/PoE power supply. IP67 protection. Sound and light alarm (red and blue lights). SMD 4.0. One-click arming/disarming through alarm input. | 95.00 | 108.00 | 133.00 | 150.00 | 167.00 | 180.00 | 450.00 | 1.0.01.04.42431-0001 | 6923172560469 | DH-IPC-HDW3449HP-AS-PV-0280B-PRO,DH-IPC-HDW3449HP-AS-PV-0280B-PRO | 1.0.01.04.43392-0001,1.0.01.04.43392-9001 | 20 | 0.745 | 0.084286 | 0.915 | 0.004215 | 36 | 4MP WDR Eyeball Network CAMERA | 80.9 | 33.5 | 31.1 | 8525833000 | Eyeball 4MP FF IRUpto30m I/O 1/1 IP67 POE | • High-Quality Imaging with 4 MP Resolution • 3 Streams for Diverse Application Needs • Smart Dual Light: Built-in IR and LED Lights with 3 Illumination Modes Supported • Red & Blue Warning Lights and Alarm Sounds for Active Deterrence • Enhanced Deep Learning-Based Human and Vehicle Classification • AcuPick Enables Fast and Precise Human&Vehicle Search • Built-in Dual Mic & Speaker: Secure Real-Time Talk • IP67 for Protection Against Harsh Environments |  |  | Basic Business BOM | ML414H-IV01E | Released |  | CE-LVD: EN 62368-1; CE-EMC: Electromagnetc Compatbility Directve; 2014/30/EU
Network Cameras | WizSense Series | Distribution | IP Camera for Distributors | DH-IPC-HDW3449H-AS-PV | DH-IPC-HDW3449HP-AS-PV-0280B-S5 | Normal | 4-MP 1/2.7" CMOS image sensor, low luminance, and high definition image. Outputs max. 4 MP (2688 × 1520)@25/30 fps. H.265 codec, high compression rate, ultra-low bit rate. Built-in warm light and IR LED; the max. IR illumination distance is 30 m and warm light distance is 30 m. ROI, SMART H.264+/H.265+, AI H.264/H.265, flexible coding, applicable to various bandwidth and storage environments. Rotation mode, WDR, 3D NR, HLC, BLC, digital watermarking, applicable to various monitoring scenes. Intelligent monitoring: Intrusion, tripwire (the two functions support the classification and accurate detection of vehicle and human), stay detection, loitering detection; face detection (full image). Abnormality detection: Motion detection, privacy masking, scene changing, audio detection, no SD card, SD card full, SD card error, network disconnection, IP conflict, illegal access, and voltage detection. Alarm: 1 in, 1 out; audio: 1 in, 1 out; supports max. 512 G Micro SD card; built-in dual Mic; 1-ch speaker. 12 VDC/PoE power supply. IP67 protection. Sound and light alarm (red and blue lights). SMD 4.0. One-click arming/disarming through alarm input. | 93.00 | 106.00 | 131.00 | 148.00 | 165.00 | 177.00 | 443.00 | 1.0.01.04.42431-9001 | 6923172526748 | DH-IPC-HDW3449HP-AS-PV-0280B-PRO,DH-IPC-HDW3449HP-AS-PV-0280B-PRO | 1.0.01.04.43392-0001,1.0.01.04.43392-9001 | 20 | 0.745 | 0.084286 | 0.915 | 0.004215 | 36 | 4MP Smart Dual Light Active Deterrence Fixed-focal Eyeball WizSense Network Camera | 80.9 | 33.5 | 31.1 | 8525833000 | Eyeball 4MP FF IRUpto30m I/O 1/1 IP67 POE | • High-Quality Imaging with 4 MP Resolution • 3 Streams for Diverse Application Needs • Smart Dual Light: Built-in IR and LED Lights with 3 Illumination Modes Supported • Red & Blue Warning Lights and Alarm Sounds for Active Deterrence • Enhanced Deep Learning-Based Human and Vehicle Classification • AcuPick Enables Fast and Precise Human&Vehicle Search • Built-in Dual Mic & Speaker: Secure Real-Time Talk • IP67 for Protection Against Harsh Environments |  |  | Country BOM | ML414H-IV01E | Released |  | CE-LVD: EN 62368-1; CE-EMC: Electromagnetc Compatbility Directve; 2014/30/EU
Network Cameras | WizSense Series | Distribution | IP Camera for Distributors | DH-IPC-HDW3449H-AS-PV | DH-IPC-HDW3449HP-AS-PV-0360B-S5 | Normal | 4-MP 1/2.7" CMOS image sensor, low luminance, and high definition image. Outputs max. 4 MP (2688 × 1520)@25/30 fps. H.265 codec, high compression rate, ultra-low bit rate. Built-in warm light and IR LED; the max. IR illumination distance is 30 m and warm light distance is 30 m. ROI, SMART H.264+/H.265+, AI H.264/H.265, flexible coding, applicable to various bandwidth and storage environments. Rotation mode, WDR, 3D NR, HLC, BLC, digital watermarking, applicable to various monitoring scenes. Intelligent monitoring: Intrusion, tripwire (the two functions support the classification and accurate detection of vehicle and human), stay detection, loitering detection; face detection (full image). Abnormality detection: Motion detection, privacy masking, scene changing, audio detection, no SD card, SD card full, SD card error, network disconnection, IP conflict, illegal access, and voltage detection. Alarm: 1 in, 1 out; audio: 1 in, 1 out; supports max. 512 G Micro SD card; built-in dual Mic; 1-ch speaker. 12 VDC/PoE power supply. IP67 protection. Sound and light alarm (red and blue lights). SMD 4.0. One-click arming/disarming through alarm input. | 93.00 | 106.00 | 131.00 | 148.00 | 165.00 | 177.00 | 443.00 | 1.0.01.04.42432-9001 | 6923172526755 | DH-IPC-HDW3449HP-AS-PV-0360B-PRO | 1.0.01.04.43393-9001 | 20 | 0.745 | 0.084286 | 0.915 | 0.004215 | 36 | 4MP Smart Dual Light Active Deterrence Fixed-focal Eyeball WizSense Network Camera | 80.9 | 33.5 | 31.1 | 8525833000 | Eyeball 4MP FF IRUpto30m I/O 1/1 IP67 POE | • High-Quality Imaging with 4 MP Resolution • 3 Streams for Diverse Application Needs • Smart Dual Light: Built-in IR and LED Lights with 3 Illumination Modes Supported • Red & Blue Warning Lights and Alarm Sounds for Active Deterrence • Enhanced Deep Learning-Based Human and Vehicle Classification • AcuPick Enables Fast and Precise Human&Vehicle Search • Built-in Dual Mic & Speaker: Secure Real-Time Talk • IP67 for Protection Against Harsh Environments |  |  | Country BOM | ML414H-IV01E | Released |  | CE-LVD: EN 62368-1; CE-EMC: Electromagnetc Compatbility Directve; 2014/30/EU
Network Cameras | WizSense Series | SMB | IP Camera for Distributors | DH-IPC-HDW3449H-AS-PV-Black | DH-IPC-HDW3449HP-AS-PV-0360B-S5-Black | Normal | 4-MP 1/2.7" CMOS image sensor, low luminance, and high definition image. Outputs max. 4 MP (2688 × 1520)@25/30 fps. H.265 codec, high compression rate, ultra-low bit rate. Built-in warm light and IR LED; the max. IR illumination distance is 30 m and warm light distance is 30 m. ROI, SMART H.264+/H.265+, AI H.264/H.265, flexible coding, applicable to various bandwidth and storage environments. Rotation mode, WDR, 3D NR, HLC, BLC, digital watermarking, applicable to various monitoring scenes. Intelligent monitoring: Intrusion, tripwire (the two functions support the classification and accurate detection of vehicle and human), stay detection, loitering detection; face detection (full image). Abnormality detection: Motion detection, privacy masking, scene changing, audio detection, no SD card, SD card full, SD card error, network disconnection, IP conflict, illegal access, and voltage detection. Alarm: 1 in, 1 out; audio: 1 in, 1 out; supports max. 512 G Micro SD card; built-in dual Mic; 1-ch speaker. 12 VDC/PoE power supply. IP67 protection. Sound and light alarm (red and blue lights). SMD 4.0. One-click arming/disarming through alarm input. | 95.00 | 108.00 | 133.00 | 150.00 | 167.00 | 179.00 | 445.00 | 1.0.01.04.45493-9001 | 6939554991189 | DH-IPC-HDW3449HP-AS-PV-0360B-PRO-Black | 1.0.01.04.45322-9001 | 20 | 0.745 | 0.084286 | 0.915 | 0.004215 | 36 | 4MP Smart Dual Light Active Deterrence Fixed-focal Eyeball WizSense Network Camera | 80.9 | 33.5 | 31.1 | 8525833000 | Eyeball 4MP FF IRUpto30m I/O 1/1 IP67 POE | • High-Quality Imaging with 4 MP Resolution • 3 Streams for Diverse Application Needs • Smart Dual Light: Built-in IR and LED Lights with 3 Illumination Modes Supported • Red & Blue Warning Lights and Alarm Sounds for Active Deterrence • Enhanced Deep Learning-Based Human and Vehicle Classification • AcuPick Enables Fast and Precise Human&Vehicle Search • Built-in Dual Mic & Speaker: Secure Real-Time Talk • IP67 for Protection Against Harsh Environments |  |  | Country BOM | ML414H-IV01E | Released |  | CE-LVD: EN 62368-1; CE-EMC: Electromagnetc Compatbility Directve; 2014/30/EU
Network Cameras | WizSense Series | Distribution | IP Camera for Distributors | DH-IPC-HFW3449T1-ZAS-PV | DH-IPC-HFW3449T1P-ZAS-PV-27135-S5 | Normal | 4-MP 1/2.7" CMOS image sensor, low luminance, and high definition image. Outputs max. 4 MP (2688 × 1520)@25/30 fps. H.265 codec, high compression rate, ultra-low bit rate. Built-in warm light and IR LED; the max. IR illumination distance is 50 m and warm light distance is 40 m. ROI, SMART H.264+/H.265+, AI H.264/H.265, flexible coding, applicable to various bandwidth and storage environments. Rotation mode, WDR, 3D NR, HLC, BLC, digital watermarking, applicable to various monitoring scenes. Intelligent monitoring: Intrusion, tripwire (the two functions support the classification and accurate detection of vehicle and human), stay detection, loitering detection; face detection (full image). Abnormality detection: Motion detection, privacy masking, scene changing, audio detection, no SD card, SD card full, SD card error, network disconnection, IP conflict, illegal access, and voltage detection. Alarm: 1 in, 1 out; audio: 1 in, 1 out; supports max. 512 G Micro SD card; built-in dual Mic; 1-ch speaker; support two-way talk. 12 VDC/PoE power supply. IP67 protection. Sound and light alarm (red and blue lights). SMD 4.0. Supports AI SSA and one-tap arming and disarming. SMD area can be set in warm light areas that support triggering alarms. | 128.00 | 145.00 | 180.00 | 203.00 | 226.00 | 244.00 | 610.00 | 1.0.01.04.42327-9001 | 6923172502704 | DH-IPC-HFW3449T1P-ZAS-PV-2712-PRO | 1.0.01.04.46757-9002 | 8 | 1.05 | 0.067519 | 1.35 | 0.008440 | 36 | 4MP Smart Dual Illumination Active Deterrence Vari-focal Bullet WizSense Network Camera | 57.5 | 35.8 | 32.8 | 8525833000 | Bullet 4MP IRUpto50m I/O 1/1 IP67 POE | • High-Quality Imaging with 4 MP Resolution • Motorized Varifocal Lens for Easy Installation and Monitoring • Smart Dual Light: Built-in IR and LED Lights with 3 Illumination Modes Supported • Red & Blue Warning Lights and Alarm Sounds for Active Deterrence • Enhanced Deep Learning-Based Human and Vehicle Classification • AcuPick Enables Fast and Precise Human&Vehicle Search • Built-in Dual Mic & Speaker: Secure Real-Time Talk • IP67 for Protection Against Harsh Environments |  |  | Country BOM | ML414H-IV01E | Released |  | CE-LVD: EN 62368-1; CE-EMC: Electromagnetc Compatbility Directve 2014/30/EU
Network Cameras | WizSense Series | SMB | IP Camera for Distributors | DH-IPC-HFW3449T1-ZAS-PV-Black | DH-IPC-HFW3449T1P-ZAS-PV-27135-S5-Black | Normal | 4-MP 1/2.7" CMOS image sensor, low luminance, and high definition image. Outputs max. 4 MP (2688 × 1520)@25/30 fps. H.265 codec, high compression rate, ultra-low bit rate. Built-in warm light and IR LED; the max. IR illumination distance is 50 m and warm light distance is 40 m. ROI, SMART H.264+/H.265+, AI H.264/H.265, flexible coding, applicable to various bandwidth and storage environments. Rotation mode, WDR, 3D NR, HLC, BLC, digital watermarking, applicable to various monitoring scenes. Intelligent monitoring: Intrusion, tripwire (the two functions support the classification and accurate detection of vehicle and human), stay detection, loitering detection; face detection (full image). Abnormality detection: Motion detection, privacy masking, scene changing, audio detection, no SD card, SD card full, SD card error, network disconnection, IP conflict, illegal access, and voltage detection. Alarm: 1 in, 1 out; audio: 1 in, 1 out; supports max. 512 G Micro SD card; built-in dual Mic; 1-ch speaker; support two-way talk. 12 VDC/PoE power supply. IP67 protection. Sound and light alarm (red and blue lights). SMD 4.0. Supports AI SSA and one-tap arming and disarming. SMD area can be set in warm light areas that support triggering alarms. | 130.00 | 148.00 | 182.00 | 205.00 | 228.00 | 246.00 | 249.00 | 1.0.01.04.45499-9001 | 6939554994296 | DH-IPC-HFW3449T1P-ZAS-PV-2712-PRO-Black | 1.0.01.04.46759-9002 | 8 | 1.05 | 0.067519 | 1.35 | 0.008440 | 36 | 4MP Smart Dual Light Active Deterrence Vari-focal Bullet WizSense Network Camera | 57.5 | 35.8 | 32.8 | 8525833000 | Bullet 4MP IRUpto50m I/O 1/1 IP67 POE | • High-Quality Imaging with 4 MP Resolution • Motorized Varifocal Lens for Easy Installation and Monitoring • Smart Dual Light: Built-in IR and LED Lights with 3 Illumination Modes Supported • Red & Blue Warning Lights and Alarm Sounds for Active Deterrence • Enhanced Deep Learning-Based Human and Vehicle Classification • AcuPick Enables Fast and Precise Human&Vehicle Search • Built-in Dual Mic & Speaker: Secure Real-Time Talk • IP67 for Protection Against Harsh Environments |  |  | Country BOM | ML414H-IV01E | Released |  | CE-LVD: EN 62368-1; CE-EMC: Electromagnetc Compatbility Directve 2014/30/EU
Network Cameras | WizSense Series | Distribution | IP Camera for Distributors | DH-IPC-HDBW3449R1-ZAS-PV-Black | DH-IPC-HDBW3449R1P-ZAS-PV-27135-S5 | Normal | 4-MP 1/2.7" CMOS image sensor, low luminance, and high definition image. Outputs max. 4 MP (2688 × 150) @25/30 fps. H.265 codec, high compression rate, ultra-low bit rate. Built-in warm light and IR LED; the max. IR illumination distance is 50 m and warm light distance is 40 m. ROI, SMART H.264+/H.265+, AI H.264/H.265, flexible coding, applicable to various bandwidth and storage environments. Rotation mode, WDR, 3D NR, HLC, BLC, digital watermarking, applicable to various monitoring scenes. Intelligent monitoring: Intrusion, tripwire (the two functions support the classification and accurate detection of vehicle and human), stay detection, loitering detection; face detection (full image). Abnormality detection: Motion detection, privacy masking, scene changing, audio detection, no SD card, SD card full, SD card error, network disconnection, IP conflict, illegal access, and voltage detection. Alarm: 1 in, 1 out; audio: 1 in, 1 out; supports max. 512 G Micro SD card; built-in dual Mic; 1-ch speaker; support two-way talk. 12 VDC/PoE power supply. IP67 and IK10 protection. Sound and light alarm (red and blue lights). SMD 4.0. Supports AI SSA and one-tap arming and disarming. SMD area can be set in warm light areas that support triggering alarms. | 130.00 | 148.00 | 182.00 | 205.00 | 228.00 | 246.00 | 249.00 | 1.0.01.04.42338-0001 | 6939554981227 |  |  | 20 | 0.73 | 0.084286 | 0.9 | 0.004215 | 36 | 4MP WDR Vandal-proof Dome Camera Network CAMERA | 80.9 | 33.5 | 31.1 | 8525833000 | Vandal-proof Dome Camera 4MP IRUpto50m I/O 1/1 IP67 IK10 POE | • High-Quality Imaging with 4 MP Resolution • Motorized Varifocal Lens for Easy Installation and Monitoring • Smart Dual Light: Built-in IR and LED Lights with 3 Illumination Modes Supported • Red & Blue Warning Lights and Alarm Sounds for Active Deterrence • Enhanced Deep Learning-Based Human and Vehicle Classification • AcuPick Enables Fast and Precise Human&Vehicle Search • Built-in Dual Mic & Speaker: Secure Real-Time Talk • IP67 and IK10 Ratings for Protection Against Harsh Environments |  |  | Basic Business BOM | ML414H-IV01E | Released |  | CE-LVD: EN 62368-1; CE-EMC: Electromagnetc Compatbility Directve 2014/30/EU
Network Cameras | WizSense Series | Distribution | IP Camera for Distributors | DH-IPC-HDBW3449R1-ZAS-PV | DH-IPC-HDBW3449R1P-ZAS-PV-27135-S5 | Normal | 4-MP 1/2.7" CMOS image sensor, low luminance, and high definition image. Outputs max. 4 MP (2688 × 150) @25/30 fps. H.265 codec, high compression rate, ultra-low bit rate. Built-in warm light and IR LED; the max. IR illumination distance is 50 m and warm light distance is 40 m. ROI, SMART H.264+/H.265+, AI H.264/H.265, flexible coding, applicable to various bandwidth and storage environments. Rotation mode, WDR, 3D NR, HLC, BLC, digital watermarking, applicable to various monitoring scenes. Intelligent monitoring: Intrusion, tripwire (the two functions support the classification and accurate detection of vehicle and human), stay detection, loitering detection; face detection (full image). Abnormality detection: Motion detection, privacy masking, scene changing, audio detection, no SD card, SD card full, SD card error, network disconnection, IP conflict, illegal access, and voltage detection. Alarm: 1 in, 1 out; audio: 1 in, 1 out; supports max. 512 G Micro SD card; built-in dual Mic; 1-ch speaker; support two-way talk. 12 VDC/PoE power supply. IP67 and IK10 protection. Sound and light alarm (red and blue lights). SMD 4.0. Supports AI SSA and one-tap arming and disarming. SMD area can be set in warm light areas that support triggering alarms. | 128.00 | 145.00 | 180.00 | 203.00 | 226.00 | 244.00 | 610.00 | 1.0.01.04.42338-9001 | 6923172504111 |  |  | 20 | 0.73 | 0.084286 | 0.9 | 0.004215 | 36 | 4MP Smart Dual Light Active Deterrence Vari-focal Dome WizSense Network Camera | 80.9 | 33.5 | 31.1 | 8525833000 | Vandal-proof Dome Camera 4MP IRUpto50m I/O 1/1 IP67 IK10 POE | • High-Quality Imaging with 4 MP Resolution • Motorized Varifocal Lens for Easy Installation and Monitoring • Smart Dual Light: Built-in IR and LED Lights with 3 Illumination Modes Supported • Red & Blue Warning Lights and Alarm Sounds for Active Deterrence • Enhanced Deep Learning-Based Human and Vehicle Classification • AcuPick Enables Fast and Precise Human&Vehicle Search • Built-in Dual Mic & Speaker: Secure Real-Time Talk • IP67 and IK10 Ratings for Protection Against Harsh Environments |  |  | Country BOM | ML414H-IV01E | Released |  | CE-LVD: EN 62368-1; CE-EMC: Electromagnetc Compatbility Directve 2014/30/EU
Network Cameras | WizSense Series | Distribution | IP Camera for Distributors | DH-IPC-HDW3449H-ZAS-PV-Black | DH-IPC-HDW3449HP-ZAS-PV-27135-S5 | Delisting Warning | 4-MP 1/2.7" CMOS image sensor, low luminance, and high definition image. Outputs max. 4 MP (2688 × 1520)@25/30 fps. H.265 codec, high compression rate, ultra-low bit rate. Built-in warm light and IR LED; the max. IR illumination distance is 50 m and warm light distance is 40 m. ROI, SMART H.264+/H.265+, AI H.264/H.265, flexible coding, applicable to various bandwidth and storage environments. Rotation mode, WDR, 3D NR, HLC, BLC, digital watermarking, applicable to various monitoring scenes. Intelligent monitoring: Intrusion, tripwire (the two functions support the classification and accurate detection of vehicle and human), stay detection, loitering detection; face detection (full image). Abnormality detection: Motion detection, privacy masking, scene changing, audio detection, no SD card, SD card full, SD card error, network disconnection, IP conflict, illegal access, and voltage detection. Alarm: 1 in, 1 out; audio: 1 in, 1 out; supports max. 512 G Micro SD card; built-in dual Mic; 1-ch speaker; support two-way talk. 12 VDC/PoE power supply. IP67 protection. Sound and light alarm (red and blue lights). SMD 4.0. Supports AI SSA and one-tap arming and disarming. SMD area can be set in warm light areas that support triggering alarms. | 132.00 | 150.00 | 185.00 | 208.00 | 232.00 | 250.00 | 624.00 | 1.0.01.04.42347-0001 | 6939554960062 | DH-IPC-HDW3449HP-ZAS-PV-2712-PRO | 1.0.01.04.46388-9002 | 20 | 0.885 | 0.123817 | 1.06 | 0.006191 | 36 | 4MP WDR Eyeball Network CAMERA | 89.0 | 37.0 | 37.6 | 8525833000 | Eyeball 4MP IRUpto50m I/O 1/1 IP67 POE | • High-Quality Imaging with 4 MP Resolution • Motorized Varifocal Lens for Easy Installation and Monitoring • Smart Dual Light: Built-in IR and LED Lights with 3 Illumination Modes Supported • Red & Blue Warning Lights and Alarm Sounds for Active Deterrence • Enhanced Deep Learning-Based Human and Vehicle Classification • AcuPick Enables Fast and Precise Human&Vehicle Search • Built-in Dual Mic & Speaker: Secure Real-Time Talk • IP67 for Protection Against Harsh Environments |  |  | Basic Business BOM | ML414H-IV01E | Released |  | CE-LVD: EN 62368-1; CE-EMC: Electromagnetc Compatbility Directve 2014/30/EU
Network Cameras | WizSense Series | Distribution | IP Camera for Distributors | DH-IPC-HDW3449H-ZAS-PV | DH-IPC-HDW3449HP-ZAS-PV-27135-S5 | Normal | 4-MP 1/2.7" CMOS image sensor, low luminance, and high definition image. Outputs max. 4 MP (2688 × 1520)@25/30 fps. H.265 codec, high compression rate, ultra-low bit rate. Built-in warm light and IR LED; the max. IR illumination distance is 50 m and warm light distance is 40 m. ROI, SMART H.264+/H.265+, AI H.264/H.265, flexible coding, applicable to various bandwidth and storage environments. Rotation mode, WDR, 3D NR, HLC, BLC, digital watermarking, applicable to various monitoring scenes. Intelligent monitoring: Intrusion, tripwire (the two functions support the classification and accurate detection of vehicle and human), stay detection, loitering detection; face detection (full image). Abnormality detection: Motion detection, privacy masking, scene changing, audio detection, no SD card, SD card full, SD card error, network disconnection, IP conflict, illegal access, and voltage detection. Alarm: 1 in, 1 out; audio: 1 in, 1 out; supports max. 512 G Micro SD card; built-in dual Mic; 1-ch speaker; support two-way talk. 12 VDC/PoE power supply. IP67 protection. Sound and light alarm (red and blue lights). SMD 4.0. Supports AI SSA and one-tap arming and disarming. SMD area can be set in warm light areas that support triggering alarms. | 130.00 | 148.00 | 182.00 | 206.00 | 229.00 | 247.00 | 618.00 | 1.0.01.04.42347-9001 | 6923172504166 | DH-IPC-HDW3449HP-ZAS-PV-2712-PRO | 1.0.01.04.46388-9002 | 20 | 0.885 | 0.123817 | 1.06 | 0.006191 | 36 | 4MP Smart Dual Light Active Deterrence Vari-focal Eyeball WizSense Network Camera | 89.0 | 37.0 | 37.6 | 8525833000 | Eyeball 4MP IRUpto50m I/O 1/1 IP67 POE | • High-Quality Imaging with 4 MP Resolution • Motorized Varifocal Lens for Easy Installation and Monitoring • Smart Dual Light: Built-in IR and LED Lights with 3 Illumination Modes Supported • Red & Blue Warning Lights and Alarm Sounds for Active Deterrence • Enhanced Deep Learning-Based Human and Vehicle Classification • AcuPick Enables Fast and Precise Human&Vehicle Search • Built-in Dual Mic & Speaker: Secure Real-Time Talk • IP67 for Protection Against Harsh Environments |  |  | Country BOM | ML414H-IV01E | Released |  | CE-LVD: EN 62368-1; CE-EMC: Electromagnetc Compatbility Directve 2014/30/EU
Network Cameras | WizSense Series | SMB | IP Camera for Distributors | DH-IPC-HDW3449H-ZAS-PV-Black | DH-IPC-HDW3449HP-ZAS-PV-27135-S5-Black | Normal | 4-MP 1/2.7" CMOS image sensor, low luminance, and high definition image. Outputs max. 4 MP (2688 × 1520)@25/30 fps. H.265 codec, high compression rate, ultra-low bit rate. Built-in warm light and IR LED; the max. IR illumination distance is 50 m and warm light distance is 40 m. ROI, SMART H.264+/H.265+, AI H.264/H.265, flexible coding, applicable to various bandwidth and storage environments. Rotation mode, WDR, 3D NR, HLC, BLC, digital watermarking, applicable to various monitoring scenes. Intelligent monitoring: Intrusion, tripwire (the two functions support the classification and accurate detection of vehicle and human), stay detection, loitering detection; face detection (full image). Abnormality detection: Motion detection, privacy masking, scene changing, audio detection, no SD card, SD card full, SD card error, network disconnection, IP conflict, illegal access, and voltage detection. Alarm: 1 in, 1 out; audio: 1 in, 1 out; supports max. 512 G Micro SD card; built-in dual Mic; 1-ch speaker; support two-way talk. 12 VDC/PoE power supply. IP67 protection. Sound and light alarm (red and blue lights). SMD 4.0. Supports AI SSA and one-tap arming and disarming. SMD area can be set in warm light areas that support triggering alarms. | 130.00 | 148.00 | 182.00 | 205.00 | 228.00 | 246.00 | 249.00 | 1.0.01.04.45501-9001 | 6939554994357 | DH-IPC-HDW3449HP-ZAS-PV-2712-PRO-Black | 1.0.01.04.46390-9002 | 20 | 0.885 | 0.123817 | 1.06 | 0.006191 | 36 | 4MP Smart Dual Light Active Deterrence Vari-focal Eyeball WizSense Network Camera | 89.0 | 37.0 | 37.6 | 8525833000 | Eyeball 4MP IRUpto50m I/O 1/1 IP67 POE | • High-Quality Imaging with 4 MP Resolution • Motorized Varifocal Lens for Easy Installation and Monitoring • Smart Dual Light: Built-in IR and LED Lights with 3 Illumination Modes Supported • Red & Blue Warning Lights and Alarm Sounds for Active Deterrence • Enhanced Deep Learning-Based Human and Vehicle Classification • AcuPick Enables Fast and Precise Human&Vehicle Search • Built-in Dual Mic & Speaker: Secure Real-Time Talk • IP67 for Protection Against Harsh Environments |  |  | Country BOM | ML414H-IV01E | Released |  | CE-LVD: EN 62368-1; CE-EMC: Electromagnetc Compatbility Directve 2014/30/EU
Network Cameras | WizSense Series | SMB | IP Camera for Distributors | DH-IPC-HFW3449T1-AS-PV-PRO | DH-IPC-HFW3449T1P-AS-PV-0280B-PRO | Normal | 4-MP 1/1.8" CMOS image sensor, low luminance, and high definition image. Outputs max. 4 MP (2688 ×1520)@25/30 fps. H.265 codec, high compression rate, ultra-low bit rate. Built-in multi-core light, the max. IR distance is 40 m and the max. warm light distance is 40 m. ROI, SMART H.264+/H.265+, AI H.264/H.265, flexible coding, applicable to various bandwidth and storage environments. Rotation mode, WDR, 3D NR, HLC, BLC, digital watermarking, applicable to various monitoring scenes. Intelligent monitoring: Intrusion, tripwire (the two function support the classification and accurate detection of vehicle and human), stay detection, loitering detection; face detection (full image). Abnormality detection: Motion detection, privacy masking, scene changing, audio detection, no SD card, SD card full, SD card error, network disconnection, IP conflict, illegal access, and voltage detection. Alarm: 1 in, 1 out; audio: 1 in, 1 out; supports max. 512 G Micro SD card; built-in dual Mic; 1-ch speaker; support two-way talk. 12 VDC/PoE power supply. IP67 protection. Sound and light alarm (red and blue lights). SMD 4.0. Supports AI SSA and one-tap arming and disarming. SMD area can be set in warm light areas that support triggering alarms. | 108.00 | 123.00 | 152.00 | 172.00 | 193.00 | 205.00 | 513.00 | 1.0.01.04.43140-9001 | 6923172568960 |  |  | 8 | 1 | 0.067519 | 1.3 | 0.008440 | 36 | 4MP Smart Dual Light Active Deterrence Fixed-focal Bullet WizSense Network Camera | 57.5 | 35.8 | 32.8 | 8525833000 | Bullet 4MP FF IRUpto40m I/O 1/1 IP67 POE+ | • High-Quality Imaging with 4 MP Resolution • Exceptional Image Quality in Low-Light Environments by WizColor Technology • Red & Blue Warning Lights and Alarm Sounds for Active Deterrence • Xinghan Vision Models: Comprehensive Enhancement of Target Detection, Imaging • Enhanced Deep Learning-Based Human and Vehicle Classification • AcuPick Enables Fast and Precise Human&Vehicle Search • Built-in Dual Mic & Speaker: Secure Real-Time Talk • IP67 for Protection Against Harsh Environments |  |  | Country BOM | ML414H-IV01E | Released |  | CE-LVD: EN62368-1; CE-EMC: Electromagnetic Compatibility Directive 2014/30/EU
Network Cameras | WizSense Series | SMB | IP Camera for Distributors | DH-IPC-HFW3449T1-AS-PV-PRO | DH-IPC-HFW3449T1P-AS-PV-0360B-PRO | Normal | 4-MP 1/1.8" CMOS image sensor, low luminance, and high definition image. Outputs max. 4 MP (2688 ×1520)@25/30 fps. H.265 codec, high compression rate, ultra-low bit rate. Built-in multi-core light, the max. IR distance is 50 m and the max. warm light distance is 50 m. ROI, SMART H.264+/H.265+, AI H.264/H.265, flexible coding, applicable to various bandwidth and storage environments. Rotation mode, WDR, 3D NR, HLC, BLC, digital watermarking, applicable to various monitoring scenes. Intelligent monitoring: Intrusion, tripwire (the two function support the classification and accurate detection of vehicle and human), stay detection, loitering detection; face detection (full image). Abnormality detection: Motion detection, privacy masking, scene changing, audio detection, no SD card, SD card full, SD card error, network disconnection, IP conflict, illegal access, and voltage detection. Alarm: 1 in, 1 out; audio: 1 in, 1 out; supports max. 512 G Micro SD card; built-in dual Mic; 1-ch speaker; support two-way talk. 12 VDC/PoE power supply. IP67 protection. Sound and light alarm (red and blue lights). SMD 4.0. Supports AI SSA and one-tap arming and disarming. SMD area can be set in warm light areas that support triggering alarms. | 108.00 | 123.00 | 152.00 | 172.00 | 193.00 | 205.00 | 513.00 | 1.0.01.04.43141-9001 | 6923172568977 |  |  | 8 | 1 | 0.067519 | 1.3 | 0.008440 | 36 | 4MP Smart Dual Light Active Deterrence Fixed-focal Bullet WizSense Network Camera | 57.5 | 35.8 | 32.8 | 8525833000 | Bullet 4MP FF IRUpto50m I/O 1/1 IP67 POE+ | • High-Quality Imaging with 4 MP Resolution • Exceptional Image Quality in Low-Light Environments by WizColor Technology • Red & Blue Warning Lights and Alarm Sounds for Active Deterrence • Xinghan Vision Models: Comprehensive Enhancement of Target Detection, Imaging • Enhanced Deep Learning-Based Human and Vehicle Classification • AcuPick Enables Fast and Precise Human&Vehicle Search • Built-in Dual Mic & Speaker: Secure Real-Time Talk • IP67 for Protection Against Harsh Environments |  |  | Country BOM | ML414H-IV01E | Released |  | CE-LVD: EN62368-1; CE-EMC: Electromagnetic Compatibility Directive 2014/30/EU
Network Cameras | WizSense Series | SMB | IP Camera for Distributors | DH-IPC-HFW3449T1-AS-PV-PRO-Black | DH-IPC-HFW3449T1P-AS-PV-0280B-PRO-Black | Normal | 4-MP 1/1.8" CMOS image sensor, low luminance, and high definition image. Outputs max. 4 MP (2688 ×1520)@25/30 fps. H.265 codec, high compression rate, ultra-low bit rate. Built-in multi-core light, the max. IR distance is 40 m and the max. warm light distance is 40 m. ROI, SMART H.264+/H.265+, AI H.264/H.265, flexible coding, applicable to various bandwidth and storage environments. Rotation mode, WDR, 3D NR, HLC, BLC, digital watermarking, applicable to various monitoring scenes. Intelligent monitoring: Intrusion, tripwire (the two function support the classification and accurate detection of vehicle and human), stay detection, loitering detection; face detection (full image). Abnormality detection: Motion detection, privacy masking, scene changing, audio detection, no SD card, SD card full, SD card error, network disconnection, IP conflict, illegal access, and voltage detection. Alarm: 1 in, 1 out; audio: 1 in, 1 out; supports max. 512 G Micro SD card; built-in dual Mic; 1-ch speaker; support two-way talk. 12 VDC/PoE power supply. IP67 protection. Sound and light alarm (red and blue lights). SMD 4.0. Supports AI SSA and one-tap arming and disarming. SMD area can be set in warm light areas that support triggering alarms. | 110.00 | 125.00 | 154.00 | 175.00 | 196.00 | 209.00 | 522.00 | 1.0.01.04.45316-9001 | 6939554948282 |  |  | 8 | 1 | 0.067519 | 1.3 | 0.008440 | 36 | 4MP General Bullet Network CAMERA | 57.5 | 35.8 | 32.8 | 8525833000 | Bullet 4MP FF IRUpto40m I/O 1/1 IP67 POE+ | • High-Quality Imaging with 4 MP Resolution • Exceptional Image Quality in Low-Light Environments by WizColor Technology • Red & Blue Warning Lights and Alarm Sounds for Active Deterrence • Xinghan Vision Models: Comprehensive Enhancement of Target Detection, Imaging • Enhanced Deep Learning-Based Human and Vehicle Classification • AcuPick Enables Fast and Precise Human&Vehicle Search • Built-in Dual Mic & Speaker: Secure Real-Time Talk • IP67 for Protection Against Harsh Environments |  |  | Country BOM | ML414H-IV01E | Released |  | CE-LVD: EN62368-1; CE-EMC: Electromagnetic Compatibility Directive 2014/30/EU
Network Cameras | WizSense Series | SMB | IP Camera for Distributors | DH-IPC-HDW3449H-AS-PV-PRO | DH-IPC-HDW3449HP-AS-PV-0280B-PRO | Normal | 4-MP 1/1.8" CMOS image sensor, low luminance, and high definition image. Outputs max. 4 MP (2688 ×1520)@25/30 fps. H.265 codec, high compression rate, ultra-low bit rate. Built-in multi-core light, the max. IR distance is 30 m and the max. warm light distance is 30 m. ROI, SMART H.264+/H.265+, AI H.264/H.265, flexible coding, applicable to various bandwidth and storage environments. Rotation mode, WDR, 3D NR, HLC, BLC, digital watermarking, applicable to various monitoring scenes. Intelligent monitoring: Intrusion, tripwire (the two function support the classification and accurate detection of vehicle and human), stay detection, loitering detection; face detection (full image). Abnormality detection: Motion detection, privacy masking, scene changing, audio detection, no SD card, SD card full, SD card error, network disconnection, IP conflict, illegal access, and voltage detection. Alarm: 1 in, 1 out; audio: 1 in, 1 out; supports max. 512 G Micro SD card; built-in dual Mic; 1-ch speaker; support two-way talk. 12 VDC/PoE power supply. IP67 protection. Sound and light alarm (red and blue lights). SMD 4.0. Supports AI SSA and one-tap arming and disarming. SMD area can be set in warm light areas that support triggering alarms. | 100.00 | 114.00 | 141.00 | 160.00 | 179.00 | 191.00 | 478.00 | 1.0.01.04.43392-9001 | 6939554944505 |  |  | 20 | 0.8 | 0.084286 | 1 | 0.004215 | 36 | 4MP Smart Dual Light Active Deterrence Fixed-focal Eyeball WizSense Network Camera | 80.9 | 33.5 | 31.1 | 8525833000 | Eyeball 4MP FF IRUpto30m I/O 1/1 IP67 POE | • High-Quality Imaging with 4 MP Resolution • Exceptional Image Quality in Low-Light Environments by WizColor Technology • Red & Blue Warning Lights and Alarm Sounds for Active Deterrence • Xinghan Vision Models: Comprehensive Enhancement of Target Detection, Imaging • Enhanced Deep Learning-Based Human and Vehicle Classification • AcuPick Enables Fast and Precise Human&Vehicle Search • Built-in Dual Mic & Speaker: Secure Real-Time Talk • IP67 for Protection Against Harsh Environments |  |  | Country BOM | ML414H-IV01E | Released |  | CE-LVD: EN62368-1; CE-EMC: Electromagnetic Compatibility Directive 2014/30/EU
Network Cameras | WizSense Series | SMB | IP Camera for Distributors | DH-IPC-HDW3449H-AS-PV-PRO | DH-IPC-HDW3449HP-AS-PV-0360B-PRO | Normal | 4-MP 1/1.8" CMOS image sensor, low luminance, and high definition image. Outputs max. 4 MP (2688 ×1520)@25/30 fps. H.265 codec, high compression rate, ultra-low bit rate. Built-in multi-core light, the max. IR distance is 30 m and the max. warm light distance is 30 m. ROI, SMART H.264+/H.265+, AI H.264/H.265, flexible coding, applicable to various bandwidth and storage environments. Rotation mode, WDR, 3D NR, HLC, BLC, digital watermarking, applicable to various monitoring scenes. Intelligent monitoring: Intrusion, tripwire (the two function support the classification and accurate detection of vehicle and human), stay detection, loitering detection; face detection (full image). Abnormality detection: Motion detection, privacy masking, scene changing, audio detection, no SD card, SD card full, SD card error, network disconnection, IP conflict, illegal access, and voltage detection. Alarm: 1 in, 1 out; audio: 1 in, 1 out; supports max. 512 G Micro SD card; built-in dual Mic; 1-ch speaker; support two-way talk. 12 VDC/PoE power supply. IP67 protection. Sound and light alarm (red and blue lights). SMD 4.0. Supports AI SSA and one-tap arming and disarming. SMD area can be set in warm light areas that support triggering alarms. | 100.00 | 114.00 | 141.00 | 160.00 | 179.00 | 191.00 | 478.00 | 1.0.01.04.43393-9001 | 6939554944574 |  |  | 20 | 0.8 | 0.084286 | 1 | 0.004215 | 36 | 4MP Smart Dual Light Active Deterrence Fixed-focal Eyeball WizSense Network Camera | 80.9 | 33.5 | 31.1 | 8525833000 | Eyeball 4MP FF IRUpto30m I/O 1/1 IP67 POE | • High-Quality Imaging with 4 MP Resolution • Exceptional Image Quality in Low-Light Environments by WizColor Technology • Red & Blue Warning Lights and Alarm Sounds for Active Deterrence • Xinghan Vision Models: Comprehensive Enhancement of Target Detection, Imaging • Enhanced Deep Learning-Based Human and Vehicle Classification • AcuPick Enables Fast and Precise Human&Vehicle Search • Built-in Dual Mic & Speaker: Secure Real-Time Talk • IP67 for Protection Against Harsh Environments |  |  | Country BOM | ML414H-IV01E | Released |  | CE-LVD: EN62368-1; CE-EMC: Electromagnetic Compatibility Directive 2014/30/EU
Network Cameras | WizSense Series | SMB | IP Camera for Distributors | DH-IPC-HDW3449H-AS-PV-PRO-Black | DH-IPC-HDW3449HP-AS-PV-0280B-PRO-Black | Normal | 4-MP 1/1.8" CMOS image sensor, low luminance, and high definition image. Outputs max. 4 MP (2688 ×1520)@25/30 fps. H.265 codec, high compression rate, ultra-low bit rate. Built-in multi-core light, the max. IR distance is 30 m and the max. warm light distance is 30 m. ROI, SMART H.264+/H.265+, AI H.264/H.265, flexible coding, applicable to various bandwidth and storage environments. Rotation mode, WDR, 3D NR, HLC, BLC, digital watermarking, applicable to various monitoring scenes. Intelligent monitoring: Intrusion, tripwire (the two function support the classification and accurate detection of vehicle and human), stay detection, loitering detection; face detection (full image). Abnormality detection: Motion detection, privacy masking, scene changing, audio detection, no SD card, SD card full, SD card error, network disconnection, IP conflict, illegal access, and voltage detection. Alarm: 1 in, 1 out; audio: 1 in, 1 out; supports max. 512 G Micro SD card; built-in dual Mic; 1-ch speaker; support two-way talk. 12 VDC/PoE power supply. IP67 protection. Sound and light alarm (red and blue lights). SMD 4.0. Supports AI SSA and one-tap arming and disarming. SMD area can be set in warm light areas that support triggering alarms. | 102.00 | 116.00 | 143.00 | 163.00 | 182.00 | 194.00 | 484.00 | 1.0.01.04.45321-9001 | 6939554948374 |  |  | 20 | 0.8 | 0.084286 | 1 | 0.004215 | 36 | 4MP General Eyeball Network CAMERA | 80.9 | 33.5 | 31.1 | 8525833000 | Eyeball 4MP FF IRUpto30m I/O 1/1 IP67 POE | • High-Quality Imaging with 4 MP Resolution • Exceptional Image Quality in Low-Light Environments by WizColor Technology • Red & Blue Warning Lights and Alarm Sounds for Active Deterrence • Xinghan Vision Models: Comprehensive Enhancement of Target Detection, Imaging • Enhanced Deep Learning-Based Human and Vehicle Classification • AcuPick Enables Fast and Precise Human&Vehicle Search • Built-in Dual Mic & Speaker: Secure Real-Time Talk • IP67 for Protection Against Harsh Environments |  |  | Country BOM | ML414H-IV01E | Released |  | CE-LVD: EN62368-1; CE-EMC: Electromagnetic Compatibility Directive 2014/30/EU
Network Cameras | WizSense Series | SMB | IP Camera for Distributors | DH-IPC-HDW3449H-AS-PV-PRO-Black | DH-IPC-HDW3449HP-AS-PV-0360B-PRO-Black | Normal | 4-MP 1/1.8" CMOS image sensor, low luminance, and high definition image. Outputs max. 4 MP (2688 ×1520)@25/30 fps. H.265 codec, high compression rate, ultra-low bit rate. Built-in multi-core light, the max. IR distance is 30 m and the max. warm light distance is 30 m. ROI, SMART H.264+/H.265+, AI H.264/H.265, flexible coding, applicable to various bandwidth and storage environments. Rotation mode, WDR, 3D NR, HLC, BLC, digital watermarking, applicable to various monitoring scenes. Intelligent monitoring: Intrusion, tripwire (the two function support the classification and accurate detection of vehicle and human), stay detection, loitering detection; face detection (full image). Abnormality detection: Motion detection, privacy masking, scene changing, audio detection, no SD card, SD card full, SD card error, network disconnection, IP conflict, illegal access, and voltage detection. Alarm: 1 in, 1 out; audio: 1 in, 1 out; supports max. 512 G Micro SD card; built-in dual Mic; 1-ch speaker; support two-way talk. 12 VDC/PoE power supply. IP67 protection. Sound and light alarm (red and blue lights). SMD 4.0. Supports AI SSA and one-tap arming and disarming. SMD area can be set in warm light areas that support triggering alarms. | 102.00 | 116.00 | 143.00 | 162.00 | 181.00 | 193.00 | 480.00 | 1.0.01.04.45322-9001 | 6939554948398 |  |  | 20 | 0.8 | 0.084286 | 1 | 0.004215 | 36 | 4MP General Eyeball Network CAMERA | 80.9 | 33.5 | 31.1 | 8525833000 | Eyeball 4MP FF IRUpto30m I/O 1/1 IP67 POE | • High-Quality Imaging with 4 MP Resolution • Exceptional Image Quality in Low-Light Environments by WizColor Technology • Red & Blue Warning Lights and Alarm Sounds for Active Deterrence • Xinghan Vision Models: Comprehensive Enhancement of Target Detection, Imaging • Enhanced Deep Learning-Based Human and Vehicle Classification • AcuPick Enables Fast and Precise Human&Vehicle Search • Built-in Dual Mic & Speaker: Secure Real-Time Talk • IP67 for Protection Against Harsh Environments |  |  | Country BOM | ML414H-IV01E | Released |  | CE-LVD: EN62368-1; CE-EMC: Electromagnetic Compatibility Directive 2014/30/EU
Network Cameras | WizSense Series | SMB | IP Camera for Distributors | DH-IPC-HFW3449E-AS-IL | DH-IPC-HFW3449EP-AS-IL-0280B | Normal | 4-MP 1/2.9" CMOS image sensor, low luminance, and high definition image. Outputs max. 4 MP (2688 × 1520)@25/30 fps. H.265 codec, high compression rate, ultra-low bit rate. Built-in multi-core light, the max. IR distance is 50 m and the max. warm light distance is 50 m. ROI, SMART H.264+/H.265+, AI H.264/H.265, flexible coding, applicable to various bandwidth and storage environments. Rotation mode, WDR, 3D NR, HLC, BLC, digital watermarking, applicable to various monitoring scenes. Intelligent monitoring: Intrusion, tripwire (the two functions support the classification and accurate detection of vehicle and human), stay detection, loitering detection; face detection (full image). Abnormality detection: Motion detection, video tampering, scene changing, audio detection, no SD card, SD card full, SD card error, network disconnection, IP conflict, illegal access, and voltage detection. Alarm: 1 in, 1 out; audio: 1 in, 1 out; supports max. 512 G Micro SD card; built-in Mic. 12 VDC/PoE power supply. IP67 protection. SMD 4.0. Supports AI SSA. SMD area can be set in warm light areas that support triggering alarms. | 63.00 | 72.00 | 89.00 | 101.00 | 113.00 | 120.00 | 299.00 | 1.0.01.04.44528-9001 | 6939554924798 |  |  | 30 | 0.61 | 0.087984 | 0.77 | 0.002933 | 36 | 4MP Smart Dual Light Fixed-focal Bullet WizSense Network Camera | 58.5 | 32.0 | 47.0 | 8525833000 | Bullet 4MP FF IRUpto50m I/O 1/1 IP67 POE | • High-Quality Imaging with 4 MP Resolution • Smart Dual Light: Built-in IR and LED Lights with 3 Illumination Modes Supported • Enhanced Deep Learning-Based Human and Vehicle Classification • Xinghan Vision Models: Comprehensive Enhancement of Target Detection, Imaging • AcuPick Enables Fast and Precise Human&Vehicle Search • Built-in Mic for Real-Time Audio Security • IP67 for Protection Against Harsh Environments |  |  | Country BOM | ML414H-IV01E | Released |  | CE-LVD: EN62368-1; CE-EMC: Electromagnetic Compatibility Directive 2014/30/EU
Network Cameras | WizSense Series | SMB | IP Camera for Distributors | DH-IPC-HFW3449E-AS-IL | DH-IPC-HFW3449EP-AS-IL-0360B | Normal | 4-MP 1/2.9" CMOS image sensor, low luminance, and high definition image. Outputs max. 4 MP (2688 × 1520)@25/30 fps. H.265 codec, high compression rate, ultra-low bit rate. Built-in multi-core light, the max. IR distance is 50 m and the max. warm light distance is 50 m. ROI, SMART H.264+/H.265+, AI H.264/H.265, flexible coding, applicable to various bandwidth and storage environments. Rotation mode, WDR, 3D NR, HLC, BLC, digital watermarking, applicable to various monitoring scenes. Intelligent monitoring: Intrusion, tripwire (the two functions support the classification and accurate detection of vehicle and human), stay detection, loitering detection; face detection (full image). Abnormality detection: Motion detection, video tampering, scene changing, audio detection, no SD card, SD card full, SD card error, network disconnection, IP conflict, illegal access, and voltage detection. Alarm: 1 in, 1 out; audio: 1 in, 1 out; supports max. 512 G Micro SD card; built-in Mic. 12 VDC/PoE power supply. IP67 protection. SMD 4.0. Supports AI SSA. SMD area can be set in warm light areas that support triggering alarms. | 63.00 | 72.00 | 89.00 | 101.00 | 113.00 | 120.00 | 299.00 | 1.0.01.04.44529-9001 | 6939554924804 |  |  | 30 | 0.61 | 0.087984 | 0.77 | 0.002933 | 36 | 4MP Smart Dual Light Fixed-focal Bullet WizSense Network Camera | 58.5 | 32.0 | 47.0 | 8525833000 | Bullet 4MP FF IRUpto50m I/O 1/1 IP67 POE | • High-Quality Imaging with 4 MP Resolution • Smart Dual Light: Built-in IR and LED Lights with 3 Illumination Modes Supported • Enhanced Deep Learning-Based Human and Vehicle Classification • Xinghan Vision Models: Comprehensive Enhancement of Target Detection, Imaging • AcuPick Enables Fast and Precise Human&Vehicle Search • Built-in Mic for Real-Time Audio Security • IP67 for Protection Against Harsh Environments |  |  | Country BOM | ML414H-IV01E | Released |  | CE-LVD: EN62368-1; CE-EMC: Electromagnetic Compatibility Directive 2014/30/EU
Network Cameras | WizSense Series | SMB | IP Camera for Distributors | DH-IPC-HFW3449E-AS-IL-Black | DH-IPC-HFW3449EP-AS-IL-0280B-Black | Normal | 4-MP 1/2.9" CMOS image sensor, low luminance, and high definition image. Outputs max. 4 MP (2688 × 1520)@25/30 fps. H.265 codec, high compression rate, ultra-low bit rate. Built-in multi-core light, the max. IR distance is 50 m and the max. warm light distance is 50 m. ROI, SMART H.264+/H.265+, AI H.264/H.265, flexible coding, applicable to various bandwidth and storage environments. Rotation mode, WDR, 3D NR, HLC, BLC, digital watermarking, applicable to various monitoring scenes. Intelligent monitoring: Intrusion, tripwire (the two functions support the classification and accurate detection of vehicle and human), stay detection, loitering detection; face detection (full image). Abnormality detection: Motion detection, video tampering, scene changing, audio detection, no SD card, SD card full, SD card error, network disconnection, IP conflict, illegal access, and voltage detection. Alarm: 1 in, 1 out; audio: 1 in, 1 out; supports max. 512 G Micro SD card; built-in Mic. 12 VDC/PoE power supply. IP67 protection. SMD 4.0. Supports AI SSA. SMD area can be set in warm light areas that support triggering alarms. | 65.00 | 74.00 | 91.00 | 104.00 | 116.00 | 124.00 | 309.00 | 1.0.01.04.44838-9001 | 6939554914591 |  |  | 30 | 0.61 | 0.087984 | 0.77 | 0.002933 | 36 | 4MP Smart Dual Light Fixed-focal Bullet WizSense Network Camera | 58.5 | 32.0 | 47.0 | 8525833000 | Bullet 4MP FF IRUpto50m I/O 1/1 IP67 POE | • High-Quality Imaging with 4 MP Resolution • Smart Dual Light: Built-in IR and LED Lights with 3 Illumination Modes Supported • Enhanced Deep Learning-Based Human and Vehicle Classification • Xinghan Vision Models: Comprehensive Enhancement of Target Detection, Imaging • AcuPick Enables Fast and Precise Human&Vehicle Search • Built-in Mic for Real-Time Audio Security • IP67 for Protection Against Harsh Environments |  |  | Country BOM | ML414H-IV01E | Released |  | CE-LVD: EN62368-1; CE-EMC: Electromagnetic Compatibility Directive 2014/30/EU
Network Cameras | WizSense Series | SMB | IP Camera for Distributors | DH-IPC-HFW3449E-AS-IL-Black | DH-IPC-HFW3449EP-AS-IL-0360B-Black | Normal | 4-MP 1/2.9" CMOS image sensor, low luminance, and high definition image. Outputs max. 4 MP (2688 × 1520)@25/30 fps. H.265 codec, high compression rate, ultra-low bit rate. Built-in multi-core light, the max. IR distance is 50 m and the max. warm light distance is 50 m. ROI, SMART H.264+/H.265+, AI H.264/H.265, flexible coding, applicable to various bandwidth and storage environments. Rotation mode, WDR, 3D NR, HLC, BLC, digital watermarking, applicable to various monitoring scenes. Intelligent monitoring: Intrusion, tripwire (the two functions support the classification and accurate detection of vehicle and human), stay detection, loitering detection; face detection (full image). Abnormality detection: Motion detection, video tampering, scene changing, audio detection, no SD card, SD card full, SD card error, network disconnection, IP conflict, illegal access, and voltage detection. Alarm: 1 in, 1 out; audio: 1 in, 1 out; supports max. 512 G Micro SD card; built-in Mic. 12 VDC/PoE power supply. IP67 protection. SMD 4.0. Supports AI SSA. SMD area can be set in warm light areas that support triggering alarms. | 65.00 | 74.00 | 91.00 | 104.00 | 116.00 | 124.00 | 309.00 | 1.0.01.04.44839-9001 | 6939554914713 |  |  | 30 | 0.61 | 0.087984 | 0.77 | 0.002933 | 36 | 4MP Smart Dual Light Fixed-focal Bullet WizSense Network Camera | 58.5 | 32.0 | 47.0 | 8525833000 | Bullet 4MP FF IRUpto50m I/O 1/1 IP67 POE | • High-Quality Imaging with 4 MP Resolution • Smart Dual Light: Built-in IR and LED Lights with 3 Illumination Modes Supported • Enhanced Deep Learning-Based Human and Vehicle Classification • Xinghan Vision Models: Comprehensive Enhancement of Target Detection, Imaging • AcuPick Enables Fast and Precise Human&Vehicle Search • Built-in Mic for Real-Time Audio Security • IP67 for Protection Against Harsh Environments |  |  | Country BOM | ML414H-IV01E | Released |  | CE-LVD: EN62368-1; CE-EMC: Electromagnetic Compatibility Directive 2014/30/EU
Network Cameras | WizSense Series | SMB | IP Camera for Distributors | DH-IPC-HFW3449E-S-IL | DH-IPC-HFW3449EP-S-IL-0280B | Normal | 4-MP 1/2.9" CMOS image sensor, low luminance, and high definition image. Outputs max. 4 MP (2688 × 1520)@25/30 fps. H.265 codec, high compression rate, ultra-low bit rate. Built-in multi-core light, the max. IR distance is 50 m and the max. warm light distance is 50 m. ROI, SMART H.264+/H.265+, AI H.264/H.265, flexible coding, applicable to various bandwidth and storage environments. Rotation mode, WDR, 3D NR, HLC, BLC, digital watermarking, applicable to various monitoring scenes. Intelligent monitoring: Intrusion, tripwire (the two functions support the classification and accurate detection of vehicle and human), stay detection, loitering detection; face detection (full image). Abnormality detection: Motion detection, video tampering, scene changing, audio detection, no SD card, SD card full, SD card error, network disconnection, IP conflict, illegal access, and voltage detection. Supports max. 512 G Micro SD card; built-in Mic. 12 VDC/PoE power supply. IP67 protection. SMD 4.0. SMD area can be set in warm light areas that support triggering alarms. | 61.00 | 70.00 | 86.00 | 99.00 | 109.00 | 118.00 | 290.00 | 1.0.01.04.44544-9001 | 6939554931864 |  |  | 30 | 0.61 | 0.087984 | 0.77 | 0.002933 | 36 | 4MP Smart Dual Light Fixed-focal Bullet WizSense Network Camera | 58.5 | 32.0 | 47.0 | 8525833000 | Bullet 4MP FF IRUpto50m IP67 POE | • High-Quality Imaging with 4 MP Resolution • Smart Dual Light: Built-in IR and LED Lights with 3 Illumination Modes Supported • Enhanced Deep Learning-Based Human and Vehicle Classification • Xinghan Vision Models: Comprehensive Enhancement of Target Detection, Imaging • AcuPick Enables Fast and Precise Human&Vehicle Search • Built-in Mic for Real-Time Audio Security • IP67 for Protection Against Harsh Environments |  |  | Country BOM | ML414H-IV01E | Released |  | CE-LVD: EN62368-1; CE-EMC: Electromagnetic Compatibility Directive 2014/30/EU
Network Cameras | WizSense Series | SMB | IP Camera for Distributors | DH-IPC-HFW3449E-S-IL | DH-IPC-HFW3449EP-S-IL-0360B | Normal | 4-MP 1/2.9" CMOS image sensor, low luminance, and high definition image. Outputs max. 4 MP (2688 × 1520)@25/30 fps. H.265 codec, high compression rate, ultra-low bit rate. Built-in multi-core light, the max. IR distance is 50 m and the max. warm light distance is 50 m. ROI, SMART H.264+/H.265+, AI H.264/H.265, flexible coding, applicable to various bandwidth and storage environments. Rotation mode, WDR, 3D NR, HLC, BLC, digital watermarking, applicable to various monitoring scenes. Intelligent monitoring: Intrusion, tripwire (the two functions support the classification and accurate detection of vehicle and human), stay detection, loitering detection; face detection (full image). Abnormality detection: Motion detection, video tampering, scene changing, audio detection, no SD card, SD card full, SD card error, network disconnection, IP conflict, illegal access, and voltage detection. Supports max. 512 G Micro SD card; built-in Mic. 12 VDC/PoE power supply. IP67 protection. SMD 4.0. SMD area can be set in warm light areas that support triggering alarms. | 61.00 | 70.00 | 86.00 | 99.00 | 109.00 | 118.00 | 290.00 | 1.0.01.04.44545-9001 | 6939554931871 |  |  | 30 | 0.61 | 0.087984 | 0.77 | 0.002933 | 36 | 4MP Smart Dual Light Fixed-focal Bullet WizSense Network Camera | 58.5 | 32.0 | 47.0 | 8525833000 | Bullet 4MP FF IRUpto50m IP67 POE | • High-Quality Imaging with 4 MP Resolution • Smart Dual Light: Built-in IR and LED Lights with 3 Illumination Modes Supported • Enhanced Deep Learning-Based Human and Vehicle Classification • Xinghan Vision Models: Comprehensive Enhancement of Target Detection, Imaging • AcuPick Enables Fast and Precise Human&Vehicle Search • Built-in Mic for Real-Time Audio Security • IP67 for Protection Against Harsh Environments |  |  | Country BOM | ML414H-IV01E | Released |  | CE-LVD: EN62368-1; CE-EMC: Electromagnetic Compatibility Directive 2014/30/EU
Network Cameras | WizSense Series | SMB | IP Camera for Distributors | DH-IPC-HFW3449E-S-IL-Black | DH-IPC-HFW3449EP-S-IL-0280B-Black | Normal | 4-MP 1/2.9" CMOS image sensor, low luminance, and high definition image. Outputs max. 4 MP (2688 × 1520)@25/30 fps. H.265 codec, high compression rate, ultra-low bit rate. Built-in multi-core light, the max. IR distance is 50 m and the max. warm light distance is 50 m. ROI, SMART H.264+/H.265+, AI H.264/H.265, flexible coding, applicable to various bandwidth and storage environments. Rotation mode, WDR, 3D NR, HLC, BLC, digital watermarking, applicable to various monitoring scenes. Intelligent monitoring: Intrusion, tripwire (the two functions support the classification and accurate detection of vehicle and human), stay detection, loitering detection; face detection (full image). Abnormality detection: Motion detection, video tampering, scene changing, audio detection, no SD card, SD card full, SD card error, network disconnection, IP conflict, illegal access, and voltage detection. Supports max. 512 G Micro SD card; built-in Mic. 12 VDC/PoE power supply. IP67 protection. SMD 4.0. SMD area can be set in warm light areas that support triggering alarms. | 63.00 | 72.00 | 89.00 | 101.00 | 113.00 | 120.00 | 299.00 | 1.0.01.04.44847-9001 | 6939554915383 |  |  | 30 | 0.61 | 0.087984 | 0.77 | 0.002933 | 36 | 4MP Smart Dual Light Fixed-focal Bullet WizSense Network Camera | 58.5 | 32.0 | 47.0 | 8525833000 | Bullet 4MP FF IRUpto50m IP67 POE | • High-Quality Imaging with 4 MP Resolution • Smart Dual Light: Built-in IR and LED Lights with 3 Illumination Modes Supported • Enhanced Deep Learning-Based Human and Vehicle Classification • Xinghan Vision Models: Comprehensive Enhancement of Target Detection, Imaging • AcuPick Enables Fast and Precise Human&Vehicle Search • Built-in Mic for Real-Time Audio Security • IP67 for Protection Against Harsh Environments |  |  | Country BOM | ML414H-IV01E | Released |  | CE-LVD: EN62368-1; CE-EMC: Electromagnetic Compatibility Directive 2014/30/EU
Network Cameras | WizSense Series | SMB | IP Camera for Distributors | DH-IPC-HFW3449E-S-IL-Black | DH-IPC-HFW3449EP-S-IL-0360B-Black | Normal | 4-MP 1/2.9" CMOS image sensor, low luminance, and high definition image. Outputs max. 4 MP (2688 × 1520)@25/30 fps. H.265 codec, high compression rate, ultra-low bit rate. Built-in multi-core light, the max. IR distance is 50 m and the max. warm light distance is 50 m. ROI, SMART H.264+/H.265+, AI H.264/H.265, flexible coding, applicable to various bandwidth and storage environments. Rotation mode, WDR, 3D NR, HLC, BLC, digital watermarking, applicable to various monitoring scenes. Intelligent monitoring: Intrusion, tripwire (the two functions support the classification and accurate detection of vehicle and human), stay detection, loitering detection; face detection (full image). Abnormality detection: Motion detection, video tampering, scene changing, audio detection, no SD card, SD card full, SD card error, network disconnection, IP conflict, illegal access, and voltage detection. Supports max. 512 G Micro SD card; built-in Mic. 12 VDC/PoE power supply. IP67 protection. SMD 4.0. SMD area can be set in warm light areas that support triggering alarms. | 63.00 | 72.00 | 89.00 | 101.00 | 113.00 | 120.00 | 299.00 | 1.0.01.04.44848-9001 | 6939554915475 |  |  | 30 | 0.61 | 0.087984 | 0.77 | 0.002933 | 36 | 4MP Smart Dual Light Fixed-focal Bullet WizSense Network Camera | 58.5 | 32.0 | 47.0 | 8525833000 | Bullet 4MP FF IRUpto50m IP67 POE | • High-Quality Imaging with 4 MP Resolution • Smart Dual Light: Built-in IR and LED Lights with 3 Illumination Modes Supported • Enhanced Deep Learning-Based Human and Vehicle Classification • Xinghan Vision Models: Comprehensive Enhancement of Target Detection, Imaging • AcuPick Enables Fast and Precise Human&Vehicle Search • Built-in Mic for Real-Time Audio Security • IP67 for Protection Against Harsh Environments |  |  | Country BOM | ML414H-IV01E | Released |  | CE-LVD: EN62368-1; CE-EMC: Electromagnetic Compatibility Directive 2014/30/EU
Network Cameras | WizSense Series | SMB | IP Camera for Distributors | DH-IPC-HDBW3449E-AS-IL | DH-IPC-HDBW3449EP-AS-IL-0280B | Normal | 4-MP 1/2.9" CMOS image sensor, low luminance, and high definition image. Outputs max. 4 MP (2688 × 1520)@25/30 fps. H.265 codec, high compression rate, ultra-low bit rate. Built-in IR LED and warm light , the max. IR illumination distance is 40 m and the max. warm light distance is 40 m. ROI, SMART H.264+/H.265+, AI H.264/H.265, flexible coding, applicable to various bandwidth and storage environments. Rotation mode, WDR, 3D NR, HLC, BLC, digital watermarking, applicable to various monitoring scenes. Intelligent monitoring: Intrusion, tripwire (the two functions support the classification and accurate detection of vehicle and human), stay detection, loitering detection; face detection (full image). Abnormality detection: Motion detection, video tampering, scene changing, audio detection, no SD card, SD card full, SD card error, network disconnection, IP conflict, illegal access, and voltage detection. Alarm: 1 in, 1 out; audio: 1 in, 1 out; supports max. 512 G Micro SD card; built-in Mic. 12 VDC/PoE power supply. IP67 and IK10 protection. SMD 4.0. Supports AI SSA. SMD area can be set in warm light areas that support triggering alarms. | 63.00 | 72.00 | 89.00 | 101.00 | 113.00 | 120.00 | 299.00 | 1.0.01.04.44649-9001 | 6939554920592 |  |  | 24 | 0.528 | 0.070139 | 0.69 | 0.002923 | 36 | 4MP Smart Dual Light Fixed-focal Dome WizSense Network Camera | 56.9 | 43.1 | 28.6 | 8525833000 | Vandal-proof Dome Camera 4MP FF IRUpto40m I/O 1/1 IP67 IK10 POE | • High-Quality Imaging with 4 MP Resolution • Smart Dual Light: Built-in IR and LED Lights with 3 Illumination Modes Supported • Enhanced Deep Learning-Based Human and Vehicle Classification • Xinghan Vision Models: Comprehensive Enhancement of Target Detection, Imaging • AcuPick Enables Fast and Precise Human&Vehicle Search • Built-in Mic for Real-Time Audio Security • IP67 and IK10 Ratings for Protection Against Harsh Environments |  |  | Country BOM | ML414H-IV01E | Released |  | CE-LVD: EN62368-1; CE-EMC: Electromagnetic Compatibility Directive 2014/30/EU
Network Cameras | WizSense Series | SMB | IP Camera for Distributors | DH-IPC-HDBW3449E-AS-IL | DH-IPC-HDBW3449EP-AS-IL-0360B | Normal | 4-MP 1/2.9" CMOS image sensor, low luminance, and high definition image. Outputs max. 4 MP (2688 × 1520)@25/30 fps. H.265 codec, high compression rate, ultra-low bit rate. Built-in IR LED and warm light , the max. IR illumination distance is 40 m and the max. warm light distance is 40 m. ROI, SMART H.264+/H.265+, AI H.264/H.265, flexible coding, applicable to various bandwidth and storage environments. Rotation mode, WDR, 3D NR, HLC, BLC, digital watermarking, applicable to various monitoring scenes. Intelligent monitoring: Intrusion, tripwire (the two functions support the classification and accurate detection of vehicle and human), stay detection, loitering detection; face detection (full image). Abnormality detection: Motion detection, video tampering, scene changing, audio detection, no SD card, SD card full, SD card error, network disconnection, IP conflict, illegal access, and voltage detection. Alarm: 1 in, 1 out; audio: 1 in, 1 out; supports max. 512 G Micro SD card; built-in Mic. 12 VDC/PoE power supply. IP67 and IK10 protection. SMD 4.0. Supports AI SSA. SMD area can be set in warm light areas that support triggering alarms. | 63.00 | 72.00 | 89.00 | 101.00 | 113.00 | 120.00 | 299.00 | 1.0.01.04.44650-9001 | 6939554920615 |  |  | 24 | 0.528 | 0.070139 | 0.69 | 0.002923 | 36 | 4MP Smart Dual Light Fixed-focal Dome WizSense Network Camera | 56.9 | 43.1 | 28.6 | 8525833000 | Vandal-proof Dome Camera 4MP FF IRUpto40m I/O 1/1 IP67 IK10 POE | • High-Quality Imaging with 4 MP Resolution • Smart Dual Light: Built-in IR and LED Lights with 3 Illumination Modes Supported • Enhanced Deep Learning-Based Human and Vehicle Classification • Xinghan Vision Models: Comprehensive Enhancement of Target Detection, Imaging • AcuPick Enables Fast and Precise Human&Vehicle Search • Built-in Mic for Real-Time Audio Security • IP67 and IK10 Ratings for Protection Against Harsh Environments |  |  | Country BOM | ML414H-IV01E | Released |  | CE-LVD: EN62368-1; CE-EMC: Electromagnetic Compatibility Directive 2014/30/EU
Network Cameras | WizSense Series | SMB | IP Camera for Distributors | DH-IPC-HDBW3449E-AS-IL-Black | DH-IPC-HDBW3449EP-AS-IL-0280B-Black | Normal | 4-MP 1/2.9" CMOS image sensor, low luminance, and high definition image. Outputs max. 4 MP (2688 × 1520)@25/30 fps. H.265 codec, high compression rate, ultra-low bit rate. Built-in IR LED and warm light , the max. IR illumination distance is 40 m and the max. warm light distance is 40 m. ROI, SMART H.264+/H.265+, AI H.264/H.265, flexible coding, applicable to various bandwidth and storage environments. Rotation mode, WDR, 3D NR, HLC, BLC, digital watermarking, applicable to various monitoring scenes. Intelligent monitoring: Intrusion, tripwire (the two functions support the classification and accurate detection of vehicle and human), stay detection, loitering detection; face detection (full image). Abnormality detection: Motion detection, video tampering, scene changing, audio detection, no SD card, SD card full, SD card error, network disconnection, IP conflict, illegal access, and voltage detection. Alarm: 1 in, 1 out; audio: 1 in, 1 out; supports max. 512 G Micro SD card; built-in Mic. 12 VDC/PoE power supply. IP67 and IK10 protection. SMD 4.0. Supports AI SSA. SMD area can be set in warm light areas that support triggering alarms. | 65.00 | 74.00 | 91.00 | 104.00 | 116.00 | 124.00 | 309.00 | 1.0.01.04.44862-9001 | 6939554917561 |  |  | 24 | 0.528 | 0.070139 | 0.69 | 0.002923 | 36 | 4MP Smart Dual Light Fixed-focal Dome WizSense Network Camera | 56.9 | 43.1 | 28.6 | 8525833000 | Vandal-proof Dome Camera 4MP FF IRUpto40m I/O 1/1 IP67 IK10 POE | • High-Quality Imaging with 4 MP Resolution • Smart Dual Light: Built-in IR and LED Lights with 3 Illumination Modes Supported • Enhanced Deep Learning-Based Human and Vehicle Classification • Xinghan Vision Models: Comprehensive Enhancement of Target Detection, Imaging • AcuPick Enables Fast and Precise Human&Vehicle Search • Built-in Mic for Real-Time Audio Security • IP67 and IK10 Ratings for Protection Against Harsh Environments |  |  | Country BOM | ML414H-IV01E | Released |  | CE-LVD: EN62368-1; CE-EMC: Electromagnetic Compatibility Directive 2014/30/EU
Network Cameras | WizSense Series | SMB | IP Camera for Distributors | DH-IPC-HDBW3449E-AS-IL-Black | DH-IPC-HDBW3449EP-AS-IL-0360B-Black | Normal | 4-MP 1/2.9" CMOS image sensor, low luminance, and high definition image. Outputs max. 4 MP (2688 × 1520)@25/30 fps. H.265 codec, high compression rate, ultra-low bit rate. Built-in IR LED and warm light , the max. IR illumination distance is 40 m and the max. warm light distance is 40 m. ROI, SMART H.264+/H.265+, AI H.264/H.265, flexible coding, applicable to various bandwidth and storage environments. Rotation mode, WDR, 3D NR, HLC, BLC, digital watermarking, applicable to various monitoring scenes. Intelligent monitoring: Intrusion, tripwire (the two functions support the classification and accurate detection of vehicle and human), stay detection, loitering detection; face detection (full image). Abnormality detection: Motion detection, video tampering, scene changing, audio detection, no SD card, SD card full, SD card error, network disconnection, IP conflict, illegal access, and voltage detection. Alarm: 1 in, 1 out; audio: 1 in, 1 out; supports max. 512 G Micro SD card; built-in Mic. 12 VDC/PoE power supply. IP67 and IK10 protection. SMD 4.0. Supports AI SSA. SMD area can be set in warm light areas that support triggering alarms. | 65.00 | 74.00 | 91.00 | 104.00 | 116.00 | 124.00 | 309.00 | 1.0.01.04.44863-9001 | 6939554917585 |  |  | 24 | 0.528 | 0.070139 | 0.69 | 0.002923 | 36 | 4MP Smart Dual Light Fixed-focal Dome WizSense Network Camera | 56.9 | 43.1 | 28.6 | 8525833000 | Vandal-proof Dome Camera 4MP FF IRUpto40m I/O 1/1 IP67 IK10 POE | • High-Quality Imaging with 4 MP Resolution • Smart Dual Light: Built-in IR and LED Lights with 3 Illumination Modes Supported • Enhanced Deep Learning-Based Human and Vehicle Classification • Xinghan Vision Models: Comprehensive Enhancement of Target Detection, Imaging • AcuPick Enables Fast and Precise Human&Vehicle Search • Built-in Mic for Real-Time Audio Security • IP67 and IK10 Ratings for Protection Against Harsh Environments |  |  | Country BOM | ML414H-IV01E | Released |  | CE-LVD: EN62368-1; CE-EMC: Electromagnetic Compatibility Directive 2014/30/EU
Network Cameras | WizSense Series | SMB | IP Camera for Distributors | DH-IPC-HDBW3449E-S-IL | DH-IPC-HDBW3449EP-S-IL-0280B | Normal | 4-MP 1/2.9" CMOS image sensor, low luminance, and high definition image. Outputs max. 4 MP (2688 × 1520)@25/30 fps. H.265 codec, high compression rate, ultra-low bit rate. Built-in IR LED and warm light , the max. IR illumination distance is 40 m and the max. warm light distance is 40 m. ROI, SMART H.264+/H.265+, AI H.264/H.265, flexible coding, applicable to various bandwidth and storage environments. Rotation mode, WDR, 3D NR, HLC, BLC, digital watermarking, applicable to various monitoring scenes. Intelligent monitoring: Intrusion, tripwire (the two functions support the classification and accurate detection of vehicle and human), stay detection, loitering detection; face detection (full image). Abnormality detection: Motion detection, video tampering, scene changing, audio detection, no SD card, SD card full, SD card error, network disconnection, IP conflict, illegal access, and voltage detection. Supports max. 512 G Micro SD card; built-in Mic. 12 VDC/PoE power supply. IP67 and IK10 protection. SMD 4.0. Supports AI SSA. SMD area can be set in warm light areas that support triggering alarms. | 61.00 | 70.00 | 86.00 | 99.00 | 109.00 | 118.00 | 290.00 | 1.0.01.04.44665-9001 | 6939554920721 |  |  | 24 | 0.528 | 0.070139 | 0.69 | 0.002923 | 36 | 4MP Smart Dual Light Fixed-focal Dome WizSense Network Camera | 56.9 | 43.1 | 28.6 | 8525833000 | Vandal-proof Dome Camera 4MP FF IRUpto40m IP67 IK10 POE | • High-Quality Imaging with 4 MP Resolution • Smart Dual Light: Built-in IR and LED Lights with 3 Illumination Modes Supported • Enhanced Deep Learning-Based Human and Vehicle Classification • Xinghan Vision Models: Comprehensive Enhancement of Target Detection, Imaging • AcuPick Enables Fast and Precise Human&Vehicle Search • Built-in Mic for Real-Time Audio Security • IP67 and IK10 Ratings for Protection Against Harsh Environments |  |  | Country BOM | ML414H-IV01E | Released |  | CE-LVD: EN62368-1; CE-EMC: Electromagnetic Compatibility Directive 2014/30/EU
Network Cameras | WizSense Series | SMB | IP Camera for Distributors | DH-IPC-HDBW3449E-S-IL | DH-IPC-HDBW3449EP-S-IL-0360B | Normal | 4-MP 1/2.9" CMOS image sensor, low luminance, and high definition image. Outputs max. 4 MP (2688 × 1520)@25/30 fps. H.265 codec, high compression rate, ultra-low bit rate. Built-in IR LED and warm light , the max. IR illumination distance is 40 m and the max. warm light distance is 40 m. ROI, SMART H.264+/H.265+, AI H.264/H.265, flexible coding, applicable to various bandwidth and storage environments. Rotation mode, WDR, 3D NR, HLC, BLC, digital watermarking, applicable to various monitoring scenes. Intelligent monitoring: Intrusion, tripwire (the two functions support the classification and accurate detection of vehicle and human), stay detection, loitering detection; face detection (full image). Abnormality detection: Motion detection, video tampering, scene changing, audio detection, no SD card, SD card full, SD card error, network disconnection, IP conflict, illegal access, and voltage detection. Supports max. 512 G Micro SD card; built-in Mic. 12 VDC/PoE power supply. IP67 and IK10 protection. SMD 4.0. Supports AI SSA. SMD area can be set in warm light areas that support triggering alarms. | 61.00 | 70.00 | 86.00 | 99.00 | 109.00 | 118.00 | 290.00 | 1.0.01.04.44666-9001 | 6939554920240 |  |  | 24 | 0.528 | 0.070139 | 0.69 | 0.002923 | 36 | 4MP Smart Dual Light Fixed-focal Dome WizSense Network Camera | 56.9 | 43.1 | 28.6 | 8525833000 | Vandal-proof Dome Camera 4MP FF IRUpto40m IP67 IK10 POE | • High-Quality Imaging with 4 MP Resolution • Smart Dual Light: Built-in IR and LED Lights with 3 Illumination Modes Supported • Enhanced Deep Learning-Based Human and Vehicle Classification • Xinghan Vision Models: Comprehensive Enhancement of Target Detection, Imaging • AcuPick Enables Fast and Precise Human&Vehicle Search • Built-in Mic for Real-Time Audio Security • IP67 and IK10 Ratings for Protection Against Harsh Environments |  |  | Country BOM | ML414H-IV01E | Released |  | CE-LVD: EN62368-1; CE-EMC: Electromagnetic Compatibility Directive 2014/30/EU
Network Cameras | WizSense Series | SMB | IP Camera for Distributors | DH-IPC-HDBW3449E-S-IL-Black | DH-IPC-HDBW3449EP-S-IL-0280B-Black | Normal | 4-MP 1/2.9" CMOS image sensor, low luminance, and high definition image. Outputs max. 4 MP (2688 × 1520)@25/30 fps. H.265 codec, high compression rate, ultra-low bit rate. Built-in IR LED and warm light , the max. IR illumination distance is 40 m and the max. warm light distance is 40 m. ROI, SMART H.264+/H.265+, AI H.264/H.265, flexible coding, applicable to various bandwidth and storage environments. Rotation mode, WDR, 3D NR, HLC, BLC, digital watermarking, applicable to various monitoring scenes. Intelligent monitoring: Intrusion, tripwire (the two functions support the classification and accurate detection of vehicle and human), stay detection, loitering detection; face detection (full image). Abnormality detection: Motion detection, video tampering, scene changing, audio detection, no SD card, SD card full, SD card error, network disconnection, IP conflict, illegal access, and voltage detection. Supports max. 512 G Micro SD card; built-in Mic. 12 VDC/PoE power supply. IP67 and IK10 protection. SMD 4.0. Supports AI SSA. SMD area can be set in warm light areas that support triggering alarms. | 63.00 | 72.00 | 89.00 | 101.00 | 113.00 | 120.00 | 299.00 | 1.0.01.04.44871-9001 | 6939554918247 |  |  | 24 | 0.528 | 0.070139 | 0.69 | 0.002923 | 36 | 4MP Smart Dual Light Fixed-focal Dome WizSense Network Camera | 56.9 | 43.1 | 28.6 | 8525833000 | Vandal-proof Dome Camera 4MP FF IRUpto40m IP67 IK10 POE | • High-Quality Imaging with 4 MP Resolution • Smart Dual Light: Built-in IR and LED Lights with 3 Illumination Modes Supported • Enhanced Deep Learning-Based Human and Vehicle Classification • Xinghan Vision Models: Comprehensive Enhancement of Target Detection, Imaging • AcuPick Enables Fast and Precise Human&Vehicle Search • Built-in Mic for Real-Time Audio Security • IP67 and IK10 Ratings for Protection Against Harsh Environments |  |  | Country BOM | ML414H-IV01E | Released |  | CE-LVD: EN62368-1; CE-EMC: Electromagnetic Compatibility Directive 2014/30/EU
Network Cameras | WizSense Series | SMB | IP Camera for Distributors | DH-IPC-HDBW3449E-S-IL-Black | DH-IPC-HDBW3449EP-S-IL-0360B-Black | Normal | 4-MP 1/2.9" CMOS image sensor, low luminance, and high definition image. Outputs max. 4 MP (2688 × 1520)@25/30 fps. H.265 codec, high compression rate, ultra-low bit rate. Built-in IR LED and warm light , the max. IR illumination distance is 40 m and the max. warm light distance is 40 m. ROI, SMART H.264+/H.265+, AI H.264/H.265, flexible coding, applicable to various bandwidth and storage environments. Rotation mode, WDR, 3D NR, HLC, BLC, digital watermarking, applicable to various monitoring scenes. Intelligent monitoring: Intrusion, tripwire (the two functions support the classification and accurate detection of vehicle and human), stay detection, loitering detection; face detection (full image). Abnormality detection: Motion detection, video tampering, scene changing, audio detection, no SD card, SD card full, SD card error, network disconnection, IP conflict, illegal access, and voltage detection. Supports max. 512 G Micro SD card; built-in Mic. 12 VDC/PoE power supply. IP67 and IK10 protection. SMD 4.0. Supports AI SSA. SMD area can be set in warm light areas that support triggering alarms. | 63.00 | 72.00 | 89.00 | 101.00 | 113.00 | 120.00 | 299.00 | 1.0.01.04.44872-9001 | 6939554918261 |  |  | 24 | 0.528 | 0.070139 | 0.69 | 0.002923 | 36 | 4MP Smart Dual Light Fixed-focal Dome WizSense Network Camera | 56.9 | 43.1 | 28.6 | 8525833000 | Vandal-proof Dome Camera 4MP FF IRUpto40m IP67 IK10 POE | • High-Quality Imaging with 4 MP Resolution • Smart Dual Light: Built-in IR and LED Lights with 3 Illumination Modes Supported • Enhanced Deep Learning-Based Human and Vehicle Classification • Xinghan Vision Models: Comprehensive Enhancement of Target Detection, Imaging • AcuPick Enables Fast and Precise Human&Vehicle Search • Built-in Mic for Real-Time Audio Security • IP67 and IK10 Ratings for Protection Against Harsh Environments |  |  | Country BOM | ML414H-IV01E | Released |  | CE-LVD: EN62368-1; CE-EMC: Electromagnetic Compatibility Directive 2014/30/EU
Network Cameras | WizSense Series | SMB | IP Camera for Distributors | DH-IPC-HDW3449QM-S-IL | DH-IPC-HDW3449QMP-S-IL-0280B | Normal | 4-MP 1/2.9" CMOS image sensor, low luminance, and high definition image. Outputs max. 4 MP (2688 × 1520)@25/30 fps. H.265 codec, high compression rate, ultra-low bit rate. Built-in multi-core light, the max. IR distance is 30 m and the max. warm light distance is 30 m. ROI, SMART H.264+/H.265+, AI H.264/H.265, flexible coding, applicable to various bandwidth and storage environments. Rotation mode, WDR, 3D NR, HLC, BLC, digital watermarking, applicable to various monitoring scenes. Intelligent monitoring: Intrusion, tripwire (the two functions support the classification and accurate detection of vehicle and human), stay detection, loitering detection; face detection (full image). Abnormality detection: Motion detection, video tampering, scene changing, audio detection, no SD card, SD card full, SD card error, network disconnection, IP conflict, illegal access, and voltage detection. Max. 512 G Micro SD card; built-in Mic. 12 VDC/PoE power supply. IP67 protection. SMD 4.0. Supports AI SSA. SMD area can be set in warm light areas that support triggering alarms. | 60.00 | 68.00 | 84.00 | 98.00 | 107.00 | 116.00 | 285.00 | 1.0.01.04.44612-9001 | 6939554914287 |  |  | 24 | 0.53 | 0.087955 | 0.71 | 0.003665 | 36 | 4MP Smart Dual Light Fixed-focal Eyeball WizSense Network Camera | 58.5 | 48.5 | 31.0 | 8525833000 | Eyeball 4MP FF IRUpto30m IP67 POE | • High-Quality Imaging with 4 MP Resolution • Smart Dual Light: Built-in IR and LED Lights with 3 Illumination Modes Supported • Enhanced Deep Learning-Based Human and Vehicle Classification • Xinghan Vision Models: Comprehensive Enhancement of Target Detection, Imaging • AcuPick Enables Fast and Precise Human&Vehicle Search • Built-in Mic for Real-Time Audio Security • IP67 for Protection Against Harsh Environments |  |  | Country BOM | ML414H-IV01E | Released |  | CE-LVD: EN62368-1; CE-EMC: Electromagnetic Compatibility Directive 2014/30/EU
Network Cameras | WizSense Series | SMB | IP Camera for Distributors | DH-IPC-HDW3449QM-S-IL | DH-IPC-HDW3449QMP-S-IL-0360B | Normal | 4-MP 1/2.9" CMOS image sensor, low luminance, and high definition image. Outputs max. 4 MP (2688 × 1520)@25/30 fps. H.265 codec, high compression rate, ultra-low bit rate. Built-in multi-core light, the max. IR distance is 30 m and the max. warm light distance is 30 m. ROI, SMART H.264+/H.265+, AI H.264/H.265, flexible coding, applicable to various bandwidth and storage environments. Rotation mode, WDR, 3D NR, HLC, BLC, digital watermarking, applicable to various monitoring scenes. Intelligent monitoring: Intrusion, tripwire (the two functions support the classification and accurate detection of vehicle and human), stay detection, loitering detection; face detection (full image). Abnormality detection: Motion detection, video tampering, scene changing, audio detection, no SD card, SD card full, SD card error, network disconnection, IP conflict, illegal access, and voltage detection. Max. 512 G Micro SD card; built-in Mic. 12 VDC/PoE power supply. IP67 protection. SMD 4.0. Supports AI SSA. SMD area can be set in warm light areas that support triggering alarms. | 60.00 | 68.00 | 84.00 | 98.00 | 107.00 | 116.00 | 285.00 | 1.0.01.04.44613-9001 | 6939554915468 |  |  | 24 | 0.53 | 0.087955 | 0.71 | 0.003665 | 36 | 4MP Smart Dual Light Fixed-focal Eyeball WizSense Network Camera | 58.5 | 48.5 | 31.0 | 8525833000 | Eyeball 4MP FF IRUpto30m IP67 POE | • High-Quality Imaging with 4 MP Resolution • Smart Dual Light: Built-in IR and LED Lights with 3 Illumination Modes Supported • Enhanced Deep Learning-Based Human and Vehicle Classification • Xinghan Vision Models: Comprehensive Enhancement of Target Detection, Imaging • AcuPick Enables Fast and Precise Human&Vehicle Search • Built-in Mic for Real-Time Audio Security • IP67 for Protection Against Harsh Environments |  |  | Country BOM | ML414H-IV01E | Released |  | CE-LVD: EN62368-1; CE-EMC: Electromagnetic Compatibility Directive 2014/30/EU
Network Cameras | WizSense Series | SMB | IP Camera for Distributors | DH-IPC-HDW3449QM-S-IL-Black | DH-IPC-HDW3449QMP-S-IL-0280B-Black | Normal | 4-MP 1/2.9" CMOS image sensor, low luminance, and high definition image. Outputs max. 4 MP (2688 × 1520)@25/30 fps. H.265 codec, high compression rate, ultra-low bit rate. Built-in multi-core light, the max. IR distance is 30 m and the max. warm light distance is 30 m. ROI, SMART H.264+/H.265+, AI H.264/H.265, flexible coding, applicable to various bandwidth and storage environments. Rotation mode, WDR, 3D NR, HLC, BLC, digital watermarking, applicable to various monitoring scenes. Intelligent monitoring: Intrusion, tripwire (the two functions support the classification and accurate detection of vehicle and human), stay detection, loitering detection; face detection (full image). Abnormality detection: Motion detection, video tampering, scene changing, audio detection, no SD card, SD card full, SD card error, network disconnection, IP conflict, illegal access, and voltage detection. Max. 512 G Micro SD card; built-in Mic. 12 VDC/PoE power supply. IP67 protection. SMD 4.0. Supports AI SSA. SMD area can be set in warm light areas that support triggering alarms. | 62.00 | 71.00 | 87.00 | 100.00 | 111.00 | 119.00 | 294.00 | 1.0.01.04.44929-9001 | 6939554924569 |  |  | 24 | 0.53 | 0.087955 | 0.71 | 0.003665 | 36 | 4MP Smart Dual Light Fixed-focal Eyeball WizSense Network Camera | 58.5 | 48.5 | 31.0 | 8525833000 | Eyeball 4MP FF IRUpto30m IP67 POE | • High-Quality Imaging with 4 MP Resolution • Smart Dual Light: Built-in IR and LED Lights with 3 Illumination Modes Supported • Enhanced Deep Learning-Based Human and Vehicle Classification • Xinghan Vision Models: Comprehensive Enhancement of Target Detection, Imaging • AcuPick Enables Fast and Precise Human&Vehicle Search • Built-in Mic for Real-Time Audio Security • IP67 for Protection Against Harsh Environments |  |  | Country BOM | ML414H-IV01E | Released |  | CE-LVD: EN62368-1; CE-EMC: Electromagnetic Compatibility Directive 2014/30/EU
Network Cameras | WizSense Series | SMB | IP Camera for Distributors | DH-IPC-HDW3449QM-S-IL-Black | DH-IPC-HDW3449QMP-S-IL-0360B-Black | Normal | 4-MP 1/2.9" CMOS image sensor, low luminance, and high definition image. Outputs max. 4 MP (2688 × 1520)@25/30 fps. H.265 codec, high compression rate, ultra-low bit rate. Built-in multi-core light, the max. IR distance is 30 m and the max. warm light distance is 30 m. ROI, SMART H.264+/H.265+, AI H.264/H.265, flexible coding, applicable to various bandwidth and storage environments. Rotation mode, WDR, 3D NR, HLC, BLC, digital watermarking, applicable to various monitoring scenes. Intelligent monitoring: Intrusion, tripwire (the two functions support the classification and accurate detection of vehicle and human), stay detection, loitering detection; face detection (full image). Abnormality detection: Motion detection, video tampering, scene changing, audio detection, no SD card, SD card full, SD card error, network disconnection, IP conflict, illegal access, and voltage detection. Max. 512 G Micro SD card; built-in Mic. 12 VDC/PoE power supply. IP67 protection. SMD 4.0. Supports AI SSA. SMD area can be set in warm light areas that support triggering alarms. | 62.00 | 71.00 | 87.00 | 100.00 | 111.00 | 119.00 | 294.00 | 1.0.01.04.44930-9001 | 6939554924590 |  |  | 24 | 0.53 | 0.087955 | 0.71 | 0.003665 | 36 | 4MP Smart Dual Light Fixed-focal Eyeball WizSense Network Camera | 58.5 | 48.5 | 31.0 | 8525833000 | Eyeball 4MP FF IRUpto30m IP67 POE | • High-Quality Imaging with 4 MP Resolution • Smart Dual Light: Built-in IR and LED Lights with 3 Illumination Modes Supported • Enhanced Deep Learning-Based Human and Vehicle Classification • Xinghan Vision Models: Comprehensive Enhancement of Target Detection, Imaging • AcuPick Enables Fast and Precise Human&Vehicle Search • Built-in Mic for Real-Time Audio Security • IP67 for Protection Against Harsh Environments |  |  | Country BOM | ML414H-IV01E | Released |  | CE-LVD: EN62368-1; CE-EMC: Electromagnetic Compatibility Directive 2014/30/EU
Network Cameras | WizSense Series | SMB | IP Camera for Distributors | DH-IPC-HFW3449T-ZAS-IL | DH-IPC-HFW3449TP-ZAS-IL-27135 | Normal | 4-MP 1/2.9" CMOS image sensor, low luminance, and high definition image. Outputs max. 4 MP (2688 × 1520)@25/30 fps. H.265 codec, high compression rate, ultra-low bit rate. Built-in multi-core light, the max. IR distance is 60 m and the max. warm light distance is 60 m. ROI, SMART H.264+/H.265+, AI H.264/H.265, flexible coding, applicable to various bandwidth and storage environments. Rotation mode, WDR, 3D NR, HLC, BLC, digital watermarking, applicable to various monitoring scenes. Intelligent monitoring: Intrusion, tripwire (the two functions support the classification and accurate detection of vehicle and human), stay detection, loitering detection; face detection (full image). Abnormality detection: Motion detection,video tampering, scene changing, audio detection, no SD card, SD card full, SD card error, network disconnection, IP conflict, illegal access, and voltage detection. Alarm: 1 in, 1 out; audio: 1 in, 1 out; supports max. 512 G Micro SD card; built-in Mic. 12 VDC/PoE power supply. IP67, IK10 (optional, IEC 62262:2002) protection. SMD 4.0. Supports AI SSA. SMD area can be set in warm light areas that support triggering alarms. | 95.00 | 108.00 | 133.00 | 156.00 | 172.00 | 186.00 | 464.00 | 1.0.01.04.44983-9001 | 6939554926914 |  |  | 10 | 0.835 | 0.050544 | 1.09 | 0.005055 | 36 | 4MP Smart Dual Light Vari-focal Bullet WizSense Network Camera | 58.5 | 32.0 | 27.0 | 8525833000 | Bullet 4MP IRUpto60m I/O 1/1 IP67 IK10 POE | • High-Quality Imaging with 4 MP Resolution • Motorized Varifocal Lens for Easy Installation and Monitoring • Smart Dual Light: Built-in IR and LED Lights with 3 Illumination Modes Supported • Enhanced Deep Learning-Based Human and Vehicle Classification • Xinghan Vision Models: Comprehensive Enhancement of Target Detection, Imaging • AcuPick Enables Fast and Precise Human&Vehicle Search • Built-in Mic for Real-Time Audio Security • IP67 for Protection Against Harsh Environments |  |  | Country BOM | ML414H-IV01E | Released |  | CE-LVD: EN62368-1; CE-EMC: Electromagnetic Compatibility Directive 2014/30/EU
Network Cameras | WizSense Series | SMB | IP Camera for Distributors | DH-IPC-HFW3449T-ZS-IL | DH-IPC-HFW3449TP-ZS-IL-27135 | Normal | 4-MP 1/2.9" CMOS image sensor, low luminance, and high definition image. Outputs max. 4 MP (2688 × 1520)@25/30 fps. H.265 codec, high compression rate, ultra-low bit rate. Built-in multi-core light, the max. IR distance is 60 m and the max. warm light distance is 60 m. ROI, SMART H.264+/H.265+, AI H.264/H.265, flexible coding, applicable to various bandwidth and storage environments. Rotation mode, WDR, 3D NR, HLC, BLC, digital watermarking, applicable to various monitoring scenes. Intelligent monitoring: Intrusion, tripwire (the two functions support the classification and accurate detection of vehicle and human), stay detection, loitering detection; face detection (full image). Abnormality detection: Motion detection,video tampering, scene changing, audio detection, no SD card, SD card full, SD card error, network disconnection, IP conflict, illegal access, and voltage detection. Supports max. 512 G Micro SD card; built-in Mic. 12 VDC/PoE power supply. IP67, IK10 (optional, IEC 62262:2002) protection. SMD 4.0. Supports AI SSA. SMD area can be set in warm light areas that support triggering alarms. | 90.00 | 102.00 | 126.00 | 148.00 | 163.00 | 176.00 | 439.00 | 1.0.01.04.44987 | 6939554927102 |  |  | 10 | 0.835 | 0.050544 | 1.09 | 0.005055 | 36 | 4MP Smart Dual Light Vari-focal Bullet WizSense Network Camera | 58.5 | 32.0 | 27.0 | 8525833000 | Bullet 4MP IRUpto60m IP67 IK10 POE | • High-Quality Imaging with 4 MP Resolution • Motorized Varifocal Lens for Easy Installation and Monitoring • Smart Dual Light: Built-in IR and LED Lights with 3 Illumination Modes Supported • Enhanced Deep Learning-Based Human and Vehicle Classification • Xinghan Vision Models: Comprehensive Enhancement of Target Detection, Imaging • AcuPick Enables Fast and Precise Human&Vehicle Search • Built-in Mic for Real-Time Audio Security • IP67 for Protection Against Harsh Environments |  |  | Basic BOM | ML414H-IV01E | Released |  | CE-LVD: EN62368-1; CE-EMC: Electromagnetic Compatibility Directive 2014/30/EU
Network Cameras | WizSense Series | SMB | IP Camera for Distributors | DH-IPC-HFW3449T-ZS-IL | DH-IPC-HFW3449TP-ZS-IL-27135 | Normal | 4-MP 1/2.9" CMOS image sensor, low luminance, and high definition image. Outputs max. 4 MP (2688 × 1520)@25/30 fps. H.265 codec, high compression rate, ultra-low bit rate. Built-in multi-core light, the max. IR distance is 60 m and the max. warm light distance is 60 m. ROI, SMART H.264+/H.265+, AI H.264/H.265, flexible coding, applicable to various bandwidth and storage environments. Rotation mode, WDR, 3D NR, HLC, BLC, digital watermarking, applicable to various monitoring scenes. Intelligent monitoring: Intrusion, tripwire (the two functions support the classification and accurate detection of vehicle and human), stay detection, loitering detection; face detection (full image). Abnormality detection: Motion detection,video tampering, scene changing, audio detection, no SD card, SD card full, SD card error, network disconnection, IP conflict, illegal access, and voltage detection. Supports max. 512 G Micro SD card; built-in Mic. 12 VDC/PoE power supply. IP67, IK10 (optional, IEC 62262:2002) protection. SMD 4.0. Supports AI SSA. SMD area can be set in warm light areas that support triggering alarms. | 90.00 | 102.00 | 126.00 | 148.00 | 163.00 | 176.00 | 439.00 | 1.0.01.04.44987-9001 | 6939554927102 |  |  | 10 | 0.835 | 0.050544 | 1.09 | 0.005055 | 36 | 4MP Smart Dual Light Vari-focal Bullet WizSense Network Camera | 58.5 | 32.0 | 27.0 | 8525833000 | Bullet 4MP IRUpto60m IP67 IK10 POE | • High-Quality Imaging with 4 MP Resolution • Motorized Varifocal Lens for Easy Installation and Monitoring • Smart Dual Light: Built-in IR and LED Lights with 3 Illumination Modes Supported • Enhanced Deep Learning-Based Human and Vehicle Classification • Xinghan Vision Models: Comprehensive Enhancement of Target Detection, Imaging • AcuPick Enables Fast and Precise Human&Vehicle Search • Built-in Mic for Real-Time Audio Security • IP67 for Protection Against Harsh Environments |  |  | Country BOM | ML414H-IV01E | Released |  | CE-LVD: EN62368-1; CE-EMC: Electromagnetic Compatibility Directive 2014/30/EU
Network Cameras | WizSense Series | SMB | IP Camera for Distributors | DH-IPC-HFW3449T-ZS-IL-Black | DH-IPC-HFW3449TP-ZS-IL-27135-Black | Normal | 4-MP 1/2.9" CMOS image sensor, low luminance, and high definition image. Outputs max. 4 MP (2688 × 1520)@25/30 fps. H.265 codec, high compression rate, ultra-low bit rate. Built-in multi-core light, the max. IR distance is 60 m and the max. warm light distance is 60 m. ROI, SMART H.264+/H.265+, AI H.264/H.265, flexible coding, applicable to various bandwidth and storage environments. Rotation mode, WDR, 3D NR, HLC, BLC, digital watermarking, applicable to various monitoring scenes. Intelligent monitoring: Intrusion, tripwire (the two functions support the classification and accurate detection of vehicle and human), stay detection, loitering detection; face detection (full image). Abnormality detection: Motion detection,video tampering, scene changing, audio detection, no SD card, SD card full, SD card error, network disconnection, IP conflict, illegal access, and voltage detection. Supports max. 512 G Micro SD card; built-in Mic. 12 VDC/PoE power supply. IP67, IK10 (optional, IEC 62262:2002) protection. SMD 4.0. Supports AI SSA. SMD area can be set in warm light areas that support triggering alarms. | 92.00 | 105.00 | 128.00 | 150.00 | 165.00 | 178.00 | 441.00 | 1.0.01.04.45003-9001 | 6939554927195 |  |  | 10 | 0.835 | 0.050544 | 1.09 | 0.005055 | 36 | 4MP Smart Dual Light Vari-focal Bullet WizSense Network Camera | 58.5 | 32.0 | 27.0 | 8525833000 | Bullet 4MP IRUpto60m IP67 IK10 POE | • High-Quality Imaging with 4 MP Resolution • Motorized Varifocal Lens for Easy Installation and Monitoring • Smart Dual Light: Built-in IR and LED Lights with 3 Illumination Modes Supported • Enhanced Deep Learning-Based Human and Vehicle Classification • Xinghan Vision Models: Comprehensive Enhancement of Target Detection, Imaging • AcuPick Enables Fast and Precise Human&Vehicle Search • Built-in Mic for Real-Time Audio Security • IP67 for Protection Against Harsh Environments |  |  | Country BOM | ML414H-IV01E | Released |  | CE-LVD: EN62368-1; CE-EMC: Electromagnetic Compatibility Directive 2014/30/EU
Network Cameras | WizSense Series | SMB | IP Camera for Distributors | DH-IPC-HDBW3449R-ZAS-IL | DH-IPC-HDBW3449RP-ZAS-IL-27135 | Normal | 4-MP 1/2.9" CMOS image sensor, low luminance, and high definition image. Outputs max. 4 MP (2688 × 1520)@25/30 fps. H.265 codec, high compression rate, ultra-low bit rate. Built-in multi-core light, the max. IR distance is 50 m and the max. warm light distance is 50 m. ROI, SMART H.264+/H.265+, AI H.264/H.265, flexible coding, applicable to various bandwidth and storage environments. Rotation mode, WDR, 3D NR, HLC, BLC, digital watermarking, applicable to various monitoring scenes. Intelligent monitoring: Intrusion, tripwire (the two functions support the classification and accurate detection of vehicle and human), stay detection, loitering detection; face detection (full image). Abnormality detection: Motion detection, video tampering, scene changing, audio detection, no SD card, SD card full, SD card error, network disconnection, IP conflict, illegal access, and voltage detection. Alarm: 1 in, 1 out; audio: 1 in, 1 out; supports max. 512 G Micro SD card; built-in Mic. 12 VDC/PoE power supply. IP67, IK10 protection. SMD 4.0. Supports AI SSA. SMD area can be set in warm light areas that support triggering alarms. | 94.00 | 107.00 | 132.00 | 153.00 | 169.00 | 182.00 | 451.00 | 1.0.01.04.44944-9001 | 6939554925283 |  |  | 24 | 0.56 | 0.087955 | 0.74 | 0.003665 | 36 | 4MP Smart Dual Light Vari-focal Dome WizSense Network Camera | 58.5 | 48.5 | 31.0 | 8525833000 | Dome Camera 4MP IRUpto50m I/O 1/1 IP67 POE | • High-Quality Imaging with 4 MP Resolution • Motorized Varifocal Lens for Easy Installation and Monitoring • Smart Dual Light: Built-in IR and LED Lights with 3 Illumination Modes Supported • Enhanced Deep Learning-Based Human and Vehicle Classification • Xinghan Vision Models: Comprehensive Enhancement of Target Detection, Imaging • AcuPick Enables Fast and Precise Human&Vehicle Search • Built-in Mic for Real-Time Audio Security • IP67 and IK10 Ratings for Protection Against Harsh Environments |  |  | Country BOM | ML414H-IV01E | Released |  | CE-LVD: EN62368-1; CE-EMC: Electromagnetic Compatibility Directive 2014/30/EU
Network Cameras | WizSense Series | SMB | IP Camera for Distributors | DH-IPC-HDBW3449R-ZS-IL | DH-IPC-HDBW3449RP-ZS-IL-27135 | Normal | 4-MP 1/2.9" CMOS image sensor, low luminance, and high definition image. Outputs max. 4 MP (2688 × 1520)@25/30 fps. H.265 codec, high compression rate, ultra-low bit rate. Built-in multi-core light, the max. IR distance is 50 m and the max. warm light distance is 50 m. ROI, SMART H.264+/H.265+, AI H.264/H.265, flexible coding, applicable to various bandwidth and storage environments. Rotation mode, WDR, 3D NR, HLC, BLC, digital watermarking, applicable to various monitoring scenes. Intelligent monitoring: Intrusion, tripwire (the two functions support the classification and accurate detection of vehicle and human), stay detection, loitering detection; face detection (full image). Abnormality detection: Motion detection, video tampering, scene changing, audio detection, no SD card, SD card full, SD card error, network disconnection, IP conflict, illegal access, and voltage detection. Max. 512 G Micro SD card; built-in Mic. 12 VDC/PoE power supply. IP67, IK10 protection. SMD 4.0. Supports AI SSA. SMD area can be set in warm light areas that support triggering alarms. | 90.00 | 102.00 | 126.00 | 148.00 | 163.00 | 176.00 | 439.00 | 1.0.01.04.44948-9001 | 6939554925788 |  |  | 24 | 0.56 | 0.087955 | 0.74 | 0.003665 | 36 | 4MP Smart Dual Light Vari-focal Dome WizSense Network Camera | 58.5 | 48.5 | 31.0 | 8525833000 | Dome Camera 4MP IRUpto50m IP67 POE | • High-Quality Imaging with 4 MP Resolution • Motorized Varifocal Lens for Easy Installation and Monitoring • Smart Dual Light: Built-in IR and LED Lights with 3 Illumination Modes Supported • Enhanced Deep Learning-Based Human and Vehicle Classification • Xinghan Vision Models: Comprehensive Enhancement of Target Detection, Imaging • AcuPick Enables Fast and Precise Human&Vehicle Search • Built-in Mic for Real-Time Audio Security • IP67 and IK10 Ratings for Protection Against Harsh Environments |  |  | Country BOM | ML414H-IV01E | Released |  | CE-LVD: EN62368-1; CE-EMC: Electromagnetic Compatibility Directive 2014/30/EU
Network Cameras | WizSense Series | SMB | IP Camera for Distributors | DH-IPC-HDBW3449R-ZS-IL-Black | DH-IPC-HDBW3449RP-ZS-IL-27135-Black | Normal | 4-MP 1/2.9" CMOS image sensor, low luminance, and high definition image. Outputs max. 4 MP (2688 × 1520)@25/30 fps. H.265 codec, high compression rate, ultra-low bit rate. Built-in multi-core light, the max. IR distance is 50 m and the max. warm light distance is 50 m. ROI, SMART H.264+/H.265+, AI H.264/H.265, flexible coding, applicable to various bandwidth and storage environments. Rotation mode, WDR, 3D NR, HLC, BLC, digital watermarking, applicable to various monitoring scenes. Intelligent monitoring: Intrusion, tripwire (the two functions support the classification and accurate detection of vehicle and human), stay detection, loitering detection; face detection (full image). Abnormality detection: Motion detection, video tampering, scene changing, audio detection, no SD card, SD card full, SD card error, network disconnection, IP conflict, illegal access, and voltage detection. Max. 512 G Micro SD card; built-in Mic. 12 VDC/PoE power supply. IP67,protection. SMD 4.0. Supports AI SSA. SMD area can be set in warm light areas that support triggering alarms. | 92.00 | 105.00 | 128.00 | 150.00 | 165.00 | 178.00 | 441.00 | 1.0.01.04.44967-9001 | 6939554926532 |  |  | 24 | 0.56 | 0.087955 | 0.74 | 0.003665 | 36 | 4MP Smart Dual Light Vari-focal Dome WizSense Network Camera | 58.5 | 48.5 | 31.0 | 8525833000 | Dome Camera 4MP IRUpto50m IP67 POE | • High-Quality Imaging with 4 MP Resolution • Motorized Varifocal Lens for Easy Installation and Monitoring • Smart Dual Light: Built-in IR and LED Lights with 3 Illumination Modes Supported • Enhanced Deep Learning-Based Human and Vehicle Classification • Xinghan Vision Models: Comprehensive Enhancement of Target Detection, Imaging • AcuPick Enables Fast and Precise Human&Vehicle Search • Built-in Mic for Real-Time Audio Security • IP67 and IK10 Ratings for Protection Against Harsh Environments |  |  | Country BOM | ML414H-IV01E | Released |  | CE-LVD: EN62368-1; CE-EMC: Electromagnetic Compatibility Directive 2014/30/EU
Network Cameras | WizSense Series | SMB | IP Camera for Distributors | DH-IPC-HDW3449T-ZS-IL | DH-IPC-HDW3449TP-ZS-IL-27135 | Normal | 4-MP 1/2.9" CMOS image sensor, low luminance, and high definition image. Outputs max. 4 MP (2688 × 1520)@25/30 fps. H.265 codec, high compression rate, ultra-low bit rate. Built-in multi-core light, the max. IR distance is 50 m and the max. warm light distance is 50 m. ROI, SMART H.264+/H.265+, AI H.264/H.265, flexible coding, applicable to various bandwidth and storage environments. Rotation mode, WDR, 3D NR, HLC, BLC, digital watermarking, applicable to various monitoring scenes. Intelligent monitoring: Intrusion, tripwire (the two functions support the classification and accurate detection of vehicle and human), stay detection, loitering detection; face detection (full image). Abnormality detection: Motion detection, video tampering, scene changing, audio detection, no SD card, SD card full, SD card error, network disconnection, IP conflict, illegal access, and voltage detection. Max. 512 G Micro SD card; built-in Mic. 12 VDC/PoE power supply. IP67 protection. SMD 4.0. Supports AI SSA. SMD area can be set in warm light areas that support triggering alarms. | 86.00 | 98.00 | 121.00 | 141.00 | 156.00 | 168.00 | 420.00 | 1.0.01.04.44973-9001 | 6923172573933 |  |  | 20 | 0.69 | 0.084286 | 0.92 | 0.004215 | 36 | 4MP Smart Dual Light Vari-focal Eyeball WizSense Network Camera | 80.9 | 33.5 | 31.1 | 8525833000 | Eyeball 4MP IRUpto50m IP67 POE | • High-Quality Imaging with 4 MP Resolution • Motorized Varifocal Lens for Easy Installation and Monitoring • Smart Dual Light: Built-in IR and LED Lights with 3 Illumination Modes Supported • Enhanced Deep Learning-Based Human and Vehicle Classification • Xinghan Vision Models: Comprehensive Enhancement of Target Detection, Imaging • AcuPick Enables Fast and Precise Human&Vehicle Search • Built-in Mic for Real-Time Audio Security • IP67 for Protection Against Harsh Environments |  |  | Country BOM | ML414H-IV01E | Released |  | CE-LVD: EN62368-1; CE-EMC: Electromagnetic Compatibility Directive 2014/30/EU
Network Cameras | WizSense Series | SMB | IP Camera for Distributors | DH-IPC-HDW3449T-ZS-IL-Black | DH-IPC-HDW3449TP-ZS-IL-27135-Black | Normal | 4-MP 1/2.9" CMOS image sensor, low luminance, and high definition image. Outputs max. 4 MP (2688 × 1520)@25/30 fps. H.265 codec, high compression rate, ultra-low bit rate. Built-in multi-core light, the max. IR distance is 50 m and the max. warm light distance is 50 m. ROI, SMART H.264+/H.265+, AI H.264/H.265, flexible coding, applicable to various bandwidth and storage environments. Rotation mode, WDR, 3D NR, HLC, BLC, digital watermarking, applicable to various monitoring scenes. Intelligent monitoring: Intrusion, tripwire (the two functions support the classification and accurate detection of vehicle and human), stay detection, loitering detection; face detection (full image). Abnormality detection: Motion detection, video tampering, scene changing, audio detection, no SD card, SD card full, SD card error, network disconnection, IP conflict, illegal access, and voltage detection. Max. 512 G Micro SD card; built-in Mic. 12 VDC/PoE power supply. IP67 protection. SMD 4.0. Supports AI SSA. SMD area can be set in warm light areas that support triggering alarms. | 88.00 | 100.00 | 124.00 | 143.00 | 158.00 | 169.00 | 422.00 | 1.0.01.04.45103-9001 | 6939554933394 |  |  | 20 | 0.69 | 0.084286 | 0.92 | 0.004215 | 36 | 4MP Smart Dual Light Vari-focal Eyeball WizSense Network Camera | 80.9 | 33.5 | 31.1 | 8525833000 | Eyeball 4MP IRUpto50m IP67 POE | • High-Quality Imaging with 4 MP Resolution • Motorized Varifocal Lens for Easy Installation and Monitoring • Smart Dual Light: Built-in IR and LED Lights with 3 Illumination Modes Supported • Enhanced Deep Learning-Based Human and Vehicle Classification • Xinghan Vision Models: Comprehensive Enhancement of Target Detection, Imaging • AcuPick Enables Fast and Precise Human&Vehicle Search • Built-in Mic for Real-Time Audio Security • IP67 for Protection Against Harsh Environments |  |  | Country BOM | ML414H-IV01E | Released |  | CE-LVD: EN62368-1; CE-EMC: Electromagnetic Compatibility Directive 2014/30/EU
Network Cameras | WizSense Series | SMB | IP Camera for Distributors | DH-IPC-HFW3449T1-ZAS-PV-PRO | DH-IPC-HFW3449T1P-ZAS-PV-2712-PRO | Normal | 4-MP 1/1.8" CMOS image sensor, low luminance, and high definition image. Outputs max. 4 MP (2688 ×1520)@25/30 fps. H.265 codec, high compression rate, ultra-low bit rate. Built-in multi-core light; the max. IR illumination distance is 60 m and warm light distance is 60 m. ROI, SMART H.264+/H.265+, AI H.264/H.265, flexible coding, applicable to various bandwidth and storage environments. Rotation mode, WDR, 3D NR, HLC, BLC, digital watermarking, applicable to various monitoring scenes. Intelligent monitoring: Intrusion, tripwire (the two functions support the classification and accurate detection of vehicle and human), stay detection, loitering detection, face detection (full image). Abnormality detection: Motion detection, privacy masking, scene changing, audio detection, no SD card, SD card full, SD card error, network disconnection, IP conflict, illegal access, and voltage detection. Alarm: 1 in, 1 out; audio: 1 in, 1 out; supports max. 512 G Micro SD card; built-in dual Mic; 1-ch speaker; support two-way talk. 12 VDC/PoE power supply. IP67 protection. Sound and light alarm (red and blue lights). SMD 4.0. Supports AI SSA and one-tap arming and disarming. SMD area can be set in warm light areas that support triggering alarms. | 145.00 | 165.00 | 187.00 | 211.00 | 235.00 | 253.00 | 631.00 | 1.0.01.04.46757-9002 | 6937552411562 |  |  | 8 | 1 | 0.067519 | 1.3 | 0.008440 | 36 | 4MP WizColor TiOC PRO Vari-focal Bullet WizSense Network Camera | 57.5 | 35.8 | 32.8 | 8525833000 | Bullet 4MP IRUpto60m I/O 1/1 IP67 POE+ | • High-Quality Imaging with 4 MP Resolution • Motorized Varifocal Lens for Easy Installation and Monitoring • Exceptional Image Quality in Low-Light Environments by WizColor Technology • Red & Blue Warning Lights and Alarm Sounds for Active Deterrence • Xinghan Vision Models: Comprehensive Enhancement of Target Detection, Imaging • Enhanced Deep Learning-Based Human and Vehicle Classification • AcuPick Enables Fast and Precise Human&Vehicle Search • Built-in Dual Mic & Speaker: Secure Real-Time Talk |  |  | Country BOM | ML414H-IV01E | Released |  | CE-LVD: EN62368-1; CE-EMC: Electromagnetic Compatibility Directive 2014/30/EU
Network Cameras | WizSense Series | SMB | IP Camera for Distributors | DH-IPC-HFW3449T1-ZAS-PV-PRO-Black | DH-IPC-HFW3449T1P-ZAS-PV-2712-PRO-Black | Normal | 4-MP 1/1.8" CMOS image sensor, low luminance, and high definition image. Outputs max. 4 MP (2688 ×1520)@25/30 fps. H.265 codec, high compression rate, ultra-low bit rate. Built-in multi-core light; the max. IR illumination distance is 60 m and warm light distance is 60 m. ROI, SMART H.264+/H.265+, AI H.264/H.265, flexible coding, applicable to various bandwidth and storage environments. Rotation mode, WDR, 3D NR, HLC, BLC, digital watermarking, applicable to various monitoring scenes. Intelligent monitoring: Intrusion, tripwire (the two functions support the classification and accurate detection of vehicle and human), stay detection, loitering detection, face detection (full image). Abnormality detection: Motion detection, privacy masking, scene changing, audio detection, no SD card, SD card full, SD card error, network disconnection, IP conflict, illegal access, and voltage detection. Alarm: 1 in, 1 out; audio: 1 in, 1 out; supports max. 512 G Micro SD card; built-in dual Mic; 1-ch speaker; support two-way talk. 12 VDC/PoE power supply. IP67 protection. Sound and light alarm (red and blue lights). SMD 4.0. Supports AI SSA and one-tap arming and disarming. SMD area can be set in warm light areas that support triggering alarms. | 145.00 | 165.00 | 187.00 | 211.00 | 235.00 | 253.00 | 631.00 | 1.0.01.04.46759-9002 | 6937552411579 |  |  | 8 | 1 | 0.067519 | 1.3 | 0.008440 | 36 | 4MP WizColor TiOC PRO Vari-focal Bullet WizSense Network Camera | 57.5 | 35.8 | 32.8 | 8525833000 | Bullet 4MP IRUpto60m I/O 1/1 IP67 POE+ | • High-Quality Imaging with 4 MP Resolution • Motorized Varifocal Lens for Easy Installation and Monitoring • Exceptional Image Quality in Low-Light Environments by WizColor Technology • Red & Blue Warning Lights and Alarm Sounds for Active Deterrence • Xinghan Vision Models: Comprehensive Enhancement of Target Detection, Imaging • Enhanced Deep Learning-Based Human and Vehicle Classification • AcuPick Enables Fast and Precise Human&Vehicle Search • Built-in Dual Mic & Speaker: Secure Real-Time Talk |  |  | Country BOM | ML414H-IV01E | Released |  | CE-LVD: EN62368-1; CE-EMC: Electromagnetic Compatibility Directive 2014/30/EU
Network Cameras | WizSense Series | SMB | IP Camera for Distributors | DH-IPC-HDW3449H-ZAS-PV-PRO | DH-IPC-HDW3449HP-ZAS-PV-2712-PRO | Normal | 4-MP 1/1.8" CMOS image sensor, low luminance, and high definition image. Outputs max. 4 MP (2688 ×1520)@25/30 fps. H.265 codec, high compression rate, ultra-low bit rate. Built-in multi-core light; the max. IR illumination distance is 50 m and warm light distance is 50 m. ROI, SMART H.264+/H.265+, AI H.264/H.265, flexible coding, applicable to various bandwidth and storage environments. Rotation mode, WDR, 3D NR, HLC, BLC, digital watermarking, applicable to various monitoring scenes. Intelligent monitoring: Intrusion, tripwire (the two functions support the classification and accurate detection of vehicle and human), stay detection, loitering detection, face detection (full image). Abnormality detection: Motion detection, privacy masking, scene changing, audio detection, no SD card, SD card full, SD card error, network disconnection, IP conflict, illegal access, and voltage detection. Alarm: 1 in, 1 out; audio: 1 in, 1 out; supports max. 512 G Micro SD card; built-in dual Mic; 1-ch speaker; support two-way talk. 12 VDC/PoE power supply. IP67 protection. Sound and light alarm (red and blue lights). SMD 4.0. Supports AI SSA and one-tap arming and disarming. SMD area can be set in warm light areas that support triggering alarms. | 145.00 | 165.00 | 187.00 | 211.00 | 235.00 | 253.00 | 631.00 | 1.0.01.04.46388-9002 | 6937552406735 |  |  | 20 | 0.94 | 0.084286 | 1.17 | 0.004215 | 36 | 4MP WizColor TiOC PRO Vari-focal Eyeball WizSense Network Camera | 80.9 | 33.5 | 31.1 | 8525833000 | Eyeball 4MP IRUpto50m I/O 1/1 IP67 POE+ | • High-Quality Imaging with 4 MP Resolution • Motorized Varifocal Lens for Easy Installation and Monitoring • Exceptional Image Quality in Low-Light Environments by WizColor Technology • Red & Blue Warning Lights and Alarm Sounds for Active Deterrence • Xinghan Vision Models: Comprehensive Enhancement of Target Detection, Imaging • Enhanced Deep Learning-Based Human and Vehicle Classification • AcuPick Enables Fast and Precise Human&Vehicle Search • Built-in Dual Mic & Speaker: Secure Real-Time Talk |  |  | Country BOM | ML414H-IV01E | Released |  | CE-LVD: EN62368-1; CE-EMC: Electromagnetic Compatibility Directive 2014/30/EU
Network Cameras | WizSense Series | SMB | IP Camera for Distributors | DH-IPC-HDW3449H-ZAS-PV-PRO-Black | DH-IPC-HDW3449HP-ZAS-PV-2712-PRO-Black | Normal | 4-MP 1/1.8" CMOS image sensor, low luminance, and high definition image. Outputs max. 4 MP (2688 ×1520)@25/30 fps. H.265 codec, high compression rate, ultra-low bit rate. Built-in multi-core light; the max. IR illumination distance is 50 m and warm light distance is 50 m. ROI, SMART H.264+/H.265+, AI H.264/H.265, flexible coding, applicable to various bandwidth and storage environments. Rotation mode, WDR, 3D NR, HLC, BLC, digital watermarking, applicable to various monitoring scenes. Intelligent monitoring: Intrusion, tripwire (the two functions support the classification and accurate detection of vehicle and human), stay detection, loitering detection, face detection (full image). Abnormality detection: Motion detection, privacy masking, scene changing, audio detection, no SD card, SD card full, SD card error, network disconnection, IP conflict, illegal access, and voltage detection. Alarm: 1 in, 1 out; audio: 1 in, 1 out; supports max. 512 G Micro SD card; built-in dual Mic; 1-ch speaker; support two-way talk. 12 VDC/PoE power supply. IP67 protection. Sound and light alarm (red and blue lights). SMD 4.0. Supports AI SSA and one-tap arming and disarming. SMD area can be set in warm light areas that support triggering alarms. | 145.00 | 165.00 | 187.00 | 211.00 | 235.00 | 253.00 | 631.00 | 1.0.01.04.46390-9002 | 6937552406742 |  |  | 20 | 0.94 | 0.084286 | 1.17 | 0.004215 | 36 | 4MP WizColor TiOC PRO Vari-focal Eyeball WizSense Network Camera | 80.9 | 33.5 | 31.1 | 8525833000 | Eyeball 4MP IRUpto50m I/O 1/1 IP67 POE+ | • High-Quality Imaging with 4 MP Resolution • Motorized Varifocal Lens for Easy Installation and Monitoring • Exceptional Image Quality in Low-Light Environments by WizColor Technology • Red & Blue Warning Lights and Alarm Sounds for Active Deterrence • Xinghan Vision Models: Comprehensive Enhancement of Target Detection, Imaging • Enhanced Deep Learning-Based Human and Vehicle Classification • AcuPick Enables Fast and Precise Human&Vehicle Search • Built-in Dual Mic & Speaker: Secure Real-Time Talk |  |  | Country BOM | ML414H-IV01E | Released |  | CE-LVD: EN62368-1; CE-EMC: Electromagnetic Compatibility Directive 2014/30/EU
Network Cameras | WizSense Series | SMB | IP Camera for Distributors | DH-IPC-HDBW3541F-AS-S2 | DH-IPC-HDBW3541FP-AS-0280B-S2 | Delisting Warning | 5-MP 1/2.7" CMOS image sensor, low luminance, and high definition image. Outputs max. 5 MP (2960 × 1668) @20 fps and supports 4MP (2688 × 1520) @25/30 fps. H.265 codec, high compression rate, ultra-low bit rate. Built-in IR LED, and the max. illumination distance is 30 m. ROI, SMART H.264 +/H.265+, AI H.264/H.265, flexible coding, applicable to various bandwidth and storage environments. Rotation mode, WDR, 3D NR, HLC, BLC, digital watermarking, applicable to various monitoring scenes. Intelligent monitoring: Intrusion, tripwire (the two functions support the classification and accurate detection of vehicle and human). Abnormality detection: Motion detection, video tampering, scene changing, audio detection, no SD card, SD card full, SD card error, network disconnection, IP conflict, illegal access, and voltage detection. Supports Alarm: 1 in, 1 out audio: 1 in, 1 out max. 512 G Micro SD card. built-in Mic IP67、IK10 protection. SMD 4.0, AI SSA | 67.00 | 79.00 | 94.00 | 110.00 | 122.00 | 131.00 | 327.00 | 1.0.01.04.38501-0007 | 6923172542816 |  |  | 20 | 0.423 | 0.057137 | 0.53 | 0.002857 | 36 | 5MP IR Fixed-focal Dome WizSense Network Camera | 71.6 | 30.0 | 26.6 | 8525833000 | Vandal-proof Dome Camera 5MP FF IRUpto30m I/O 1/1 IP67 IK10 POE | • High-Quality Imaging with 5 MP Resolution • 3 Streams for Diverse Application Needs • Enhanced Deep Learning-Based Human and Vehicle Classification • Adaptive Bitstream Control Strategies for Storage Cost Reduction • Built-in Mic for Real-Time Audio Security • Supports Max. 256G Micro SD card • IP67 and IK10 Ratings for Protection Against Harsh Environments |  |  | Country BOM | ML614R-TT31 | Released |  | CE-LVD: EN62368-1; CE-EMC: Electromagnetic Compatibility Directive 2014/30/EU; FCC: 47 CFR FCC Part 15, Subpart B; UL/CUL: UL62368-1 & CAN/CSA C22.2 No. 62368-1-14
Network Cameras | WizSense Series | SMB | IP Camera for Distributors | DH-IPC-HDBW3541F-AS-S2-B | DH-IPC-HDBW3541FP-AS-0280B-S2 | Normal | 5-MP 1/2.7" CMOS image sensor, low luminance, and high definition image. Outputs max. 5 MP (2960 × 1668) @20 fps and supports 4MP (2688 × 1520) @25/30 fps. H.265 codec, high compression rate, ultra-low bit rate. Built-in IR LED, and the max. illumination distance is 30 m. ROI, SMART H.264 +/H.265+, AI H.264/H.265, flexible coding, applicable to various bandwidth and storage environments. Rotation mode, WDR, 3D NR, HLC, BLC, digital watermarking, applicable to various monitoring scenes. Intelligent monitoring: Intrusion, tripwire (the two functions support the classification and accurate detection of vehicle and human). Abnormality detection: Motion detection, video tampering, scene changing, audio detection, no SD card, SD card full, SD card error, network disconnection, IP conflict, illegal access, and voltage detection. Supports Alarm: 1 in, 1 out audio: 1 in, 1 out max. 512 G Micro SD card. built-in Mic IP67、IK10 protection. SMD 4.0, AI SSA | 69.00 | 82.00 | 98.00 | 114.00 | 125.00 | 133.00 | 333.00 | 1.0.01.04.38501-0013 | 6923172553294 |  |  | 20 | 0.423 | 0.057137 | 0.53 | 0.002857 | 36 | 5MP WDR Vandal-proof Dome Camera Network CAMERA | 71.6 | 30.0 | 26.6 | 8525833000 | Vandal-proof Dome Camera 5MP FF IRUpto30m I/O 1/1 IP67 IK10 POE | • High-Quality Imaging with 5 MP Resolution • 3 Streams for Diverse Application Needs • Enhanced Deep Learning-Based Human and Vehicle Classification • Adaptive Bitstream Control Strategies for Storage Cost Reduction • Built-in Mic for Real-Time Audio Security • Supports Max. 256G Micro SD card • IP67 and IK10 Ratings for Protection Against Harsh Environments |  |  | Basic Business BOM | ML614R-TT31 | Released |  | CE-LVD: EN62368-1; CE-EMC: Electromagnetic Compatibility Directive 2014/30/EU; FCC: 47 CFR FCC Part 15, Subpart B; UL/CUL: UL62368-1 & CAN/CSA C22.2 No. 62368-1-14
Network Cameras | WizSense Series | Distribution | IP Camera for Distributors | DH-IPC-HFW3549T1-AS-PV-Black | DH-IPC-HFW3549T1P-AS-PV-0280B-S5 | Normal | 5-MP 1/2.7" CMOS image sensor, low luminance, and high definition image. Outputs max. 5 MP (2960 × 1668) @20 fps H.265 codec, high compression rate, ultra-low bit rate. Built-in warm light and IR LED; the max. IR illumination distance is 30 m and warm light distance is 30 m. ROI, SMART H.264+/H.265+, AI H.264/H.265, flexible coding, applicable to various bandwidth and storage environments. Rotation mode, WDR, 3D NR, HLC, BLC, digital watermarking, applicable to various monitoring scenes. Intelligent monitoring: Intrusion, tripwire (the two functions support the classification and accurate detection of vehicle and human), stay detection, loitering detection; face detection (full image). Abnormality detection: Motion detection, privacy masking, scene changing, audio detection, no SD card, SD card full, SD card error, network disconnection, IP conflict, illegal access, and voltage detection. Alarm: 1 in, 1 out; audio: 1 in, 1 out; supports max. 512 G Micro SD card; built-in dual Mic; 1-ch speaker. 12 VDC/PoE power supply. IP67 protection. Sound and light alarm (red and blue lights). SMD 4.0. One-click arming/disarming through alarm input. | 112.00 | 127.00 | 157.00 | 177.00 | 197.00 | 212.00 | 530.00 | 1.0.01.04.42417-0003 | 6939554968594 | DH-IPC-HFW3649T1P-AS-PV-0280B-PRO | 1.0.01.04.43146-9002 | 8 | 1 | 0.067519 | 1.23 | 0.008440 | 36 | 5MP Smart Dual Light Active Deterrence Fixed-focal Bullet WizSense Network Camera | 57.5 | 35.8 | 32.8 | 8525833000 | Bullet 5MP FF IRUpto30m I/O 1/1 IP67 POE | • High-Quality Imaging with 5 MP Resolution • 3 Streams for Diverse Application Needs • Smart Dual Light: Built-in IR and LED Lights with 3 Illumination Modes Supported • Red & Blue Warning Lights and Alarm Sounds for Active Deterrence • Enhanced Deep Learning-Based Human and Vehicle Classification • AcuPick Enables Fast and Precise Human&Vehicle Search • Built-in Dual Mic & Speaker: Secure Real-Time Talk • IP67 for Protection Against Harsh Environments |  |  | Basic Business BOM | ML414H-IV01E | Released |  | CE-LVD: EN 62368-1; CE-EMC: Electromagnetc Compatbility Directve 2014/30/EU
Network Cameras | WizSense Series | Distribution | IP Camera for Distributors | DH-IPC-HFW3549T1-AS-PV | DH-IPC-HFW3549T1P-AS-PV-0280B-S5 | Normal | 5-MP 1/2.7" CMOS image sensor, low luminance, and high definition image. Outputs max. 5 MP (2960 × 1668) @20 fps H.265 codec, high compression rate, ultra-low bit rate. Built-in warm light and IR LED; the max. IR illumination distance is 30 m and warm light distance is 30 m. ROI, SMART H.264+/H.265+, AI H.264/H.265, flexible coding, applicable to various bandwidth and storage environments. Rotation mode, WDR, 3D NR, HLC, BLC, digital watermarking, applicable to various monitoring scenes. Intelligent monitoring: Intrusion, tripwire (the two functions support the classification and accurate detection of vehicle and human), stay detection, loitering detection; face detection (full image). Abnormality detection: Motion detection, privacy masking, scene changing, audio detection, no SD card, SD card full, SD card error, network disconnection, IP conflict, illegal access, and voltage detection. Alarm: 1 in, 1 out; audio: 1 in, 1 out; supports max. 512 G Micro SD card; built-in dual Mic; 1-ch speaker. 12 VDC/PoE power supply. IP67 protection. Sound and light alarm (red and blue lights). SMD 4.0. One-click arming/disarming through alarm input. | 110.00 | 125.00 | 155.00 | 175.00 | 195.00 | 210.00 | 525.00 | 1.0.01.04.42417-9001 | 6923172525536 | DH-IPC-HFW3649T1P-AS-PV-0280B-PRO | 1.0.01.04.43146-9002 | 8 | 1 | 0.067519 | 1.23 | 0.008440 | 36 | 5MP Smart Dual Light Active Deterrence Fixed-focal Bullet WizSense Network Camera | 57.5 | 35.8 | 32.8 | 8525833000 | Bullet 5MP FF IRUpto30m I/O 1/1 IP67 POE | • High-Quality Imaging with 5 MP Resolution • 3 Streams for Diverse Application Needs • Smart Dual Light: Built-in IR and LED Lights with 3 Illumination Modes Supported • Red & Blue Warning Lights and Alarm Sounds for Active Deterrence • Enhanced Deep Learning-Based Human and Vehicle Classification • AcuPick Enables Fast and Precise Human&Vehicle Search • Built-in Dual Mic & Speaker: Secure Real-Time Talk • IP67 for Protection Against Harsh Environments |  |  | Country BOM | ML414H-IV01E | Released |  | CE-LVD: EN 62368-1; CE-EMC: Electromagnetc Compatbility Directve 2014/30/EU
Network Cameras | WizSense Series | Distribution | IP Camera for Distributors | DH-IPC-HFW3549T1-AS-PV | DH-IPC-HFW3549T1P-AS-PV-0360B-S5 | Normal | 5-MP 1/2.7" CMOS image sensor, low luminance, and high definition image. Outputs max. 5 MP (2960 × 1668) @20 fps H.265 codec, high compression rate, ultra-low bit rate. Built-in warm light and IR LED; the max. IR illumination distance is 30 m and warm light distance is 30 m. ROI, SMART H.264+/H.265+, AI H.264/H.265, flexible coding, applicable to various bandwidth and storage environments. Rotation mode, WDR, 3D NR, HLC, BLC, digital watermarking, applicable to various monitoring scenes. Intelligent monitoring: Intrusion, tripwire (the two functions support the classification and accurate detection of vehicle and human), stay detection, loitering detection; face detection (full image). Abnormality detection: Motion detection, privacy masking, scene changing, audio detection, no SD card, SD card full, SD card error, network disconnection, IP conflict, illegal access, and voltage detection. Alarm: 1 in, 1 out; audio: 1 in, 1 out; supports max. 512 G Micro SD card; built-in dual Mic; 1-ch speaker. 12 VDC/PoE power supply. IP67 protection. Sound and light alarm (red and blue lights). SMD 4.0. One-click arming/disarming through alarm input. | 110.00 | 125.00 | 155.00 | 175.00 | 195.00 | 210.00 | 525.00 | 1.0.01.04.42418-9001 | 6923172525543 | DH-IPC-HFW3649T1P-AS-PV-0360B-PRO | 1.0.01.04.43147-9002 | 8 | 1 | 0.067519 | 1.23 | 0.008440 | 36 | 5MP Smart Dual Light Active Deterrence Fixed-focal Bullet WizSense Network Camera | 57.5 | 35.8 | 32.8 | 8525833000 | Bullet 5MP FF IRUpto30m I/O 1/1 IP67 POE | • High-Quality Imaging with 5 MP Resolution • 3 Streams for Diverse Application Needs • Smart Dual Light: Built-in IR and LED Lights with 3 Illumination Modes Supported • Red & Blue Warning Lights and Alarm Sounds for Active Deterrence • Enhanced Deep Learning-Based Human and Vehicle Classification • AcuPick Enables Fast and Precise Human&Vehicle Search • Built-in Dual Mic & Speaker: Secure Real-Time Talk • IP67 for Protection Against Harsh Environments |  |  | Country BOM | ML414H-IV01E | Released |  | CE-LVD: EN 62368-1; CE-EMC: Electromagnetc Compatbility Directve 2014/30/EU
Network Cameras | WizSense Series | Distribution | IP Camera for Distributors | DH-IPC-HDW3549H-AS-PV | DH-IPC-HDW3549HP-AS-PV-0280B-S5 | Normal | 5-MP 1/2.7" CMOS image sensor, low luminance, and high definition image. Outputs max. 5 MP (2960 × 1668) @20 fps H.265 codec, high compression rate, ultra-low bit rate. Built-in warm light and IR LED; the max. IR illumination distance is 30 m and warm light distance is 30 m. ROI, SMART H.264+/H.265+, AI H.264/H.265, flexible coding, applicable to various bandwidth and storage environments. Rotation mode, WDR, 3D NR, HLC, BLC, digital watermarking, applicable to various monitoring scenes. Intelligent monitoring: Intrusion, tripwire (the two functions support the classification and accurate detection of vehicle and human), stay detection, loitering detection; face detection (full image). Abnormality detection: Motion detection, privacy masking, scene changing, audio detection, no SD card, SD card full, SD card error, network disconnection, IP conflict, illegal access, and voltage detection. Alarm: 1 in, 1 out; audio: 1 in, 1 out; supports max. 512 G Micro SD card; built-in dual Mic; 1-ch speaker. 12 VDC/PoE power supply. IP67 protection. Sound and light alarm (red and blue lights). SMD 4.0. One-click arming/disarming through alarm input. | 100.00 | 114.00 | 140.00 | 158.00 | 176.00 | 190.00 | 475.00 | 1.0.01.04.42429-9001 | 6923172526069 | DH-IPC-HDW3649HP-AS-PV-0280B-PRO | 1.0.01.04.43423-9002 | 20 | 0.745 | 0.084286 | 0.915 | 0.004215 | 36 | 5MP Smart Dual Light Active Deterrence Fixed-focal Eyeball WizSense Network Camera | 80.9 | 33.5 | 31.1 | 8525833000 | Eyeball 5MP FF IRUpto30m I/O 1/1 IP67 POE | • High-Quality Imaging with 5 MP Resolution • 3 Streams for Diverse Application Needs • Smart Dual Light: Built-in IR and LED Lights with 3 Illumination Modes Supported • Red & Blue Warning Lights and Alarm Sounds for Active Deterrence • Enhanced Deep Learning-Based Human and Vehicle Classification • AcuPick Enables Fast and Precise Human&Vehicle Search • Built-in Dual Mic & Speaker: Secure Real-Time Talk • IP67 for Protection Against Harsh Environments |  |  | Country BOM | ML414H-IV01E | Released |  | CE-LVD: EN 62368-1; CE-EMC: Electromagnetc Compatbility Directve; 2014/30/EU
Network Cameras | WizSense Series | Distribution | IP Camera for Distributors | DH-IPC-HDW3549H-AS-PV | DH-IPC-HDW3549HP-AS-PV-0360B-S5 | Normal | 5-MP 1/2.7" CMOS image sensor, low luminance, and high definition image. Outputs max. 5 MP (2960 × 1668) @20 fps H.265 codec, high compression rate, ultra-low bit rate. Built-in warm light and IR LED; the max. IR illumination distance is 30 m and warm light distance is 30 m. ROI, SMART H.264+/H.265+, AI H.264/H.265, flexible coding, applicable to various bandwidth and storage environments. Rotation mode, WDR, 3D NR, HLC, BLC, digital watermarking, applicable to various monitoring scenes. Intelligent monitoring: Intrusion, tripwire (the two functions support the classification and accurate detection of vehicle and human), stay detection, loitering detection; face detection (full image). Abnormality detection: Motion detection, privacy masking, scene changing, audio detection, no SD card, SD card full, SD card error, network disconnection, IP conflict, illegal access, and voltage detection. Alarm: 1 in, 1 out; audio: 1 in, 1 out; supports max. 512 G Micro SD card; built-in dual Mic; 1-ch speaker. 12 VDC/PoE power supply. IP67 protection. Sound and light alarm (red and blue lights). SMD 4.0. One-click arming/disarming through alarm input. | 100.00 | 114.00 | 140.00 | 158.00 | 176.00 | 190.00 | 475.00 | 1.0.01.04.42430-9001 | 6923172526076 | DH-IPC-HDW3649HP-AS-PV-0360B-PRO | 1.0.01.04.43424-9002 | 20 | 0.745 | 0.084286 | 0.915 | 0.004215 | 36 | 5MP Smart Dual Light Active Deterrence Fixed-focal Eyeball WizSense Network Camera | 80.9 | 33.5 | 31.1 | 8525833000 | Eyeball 5MP FF IRUpto30m I/O 1/1 IP67 POE | • High-Quality Imaging with 5 MP Resolution • 3 Streams for Diverse Application Needs • Smart Dual Light: Built-in IR and LED Lights with 3 Illumination Modes Supported • Red & Blue Warning Lights and Alarm Sounds for Active Deterrence • Enhanced Deep Learning-Based Human and Vehicle Classification • AcuPick Enables Fast and Precise Human&Vehicle Search • Built-in Dual Mic & Speaker: Secure Real-Time Talk • IP67 for Protection Against Harsh Environments |  |  | Country BOM | ML414H-IV01E | Released |  | CE-LVD: EN 62368-1; CE-EMC: Electromagnetc Compatbility Directve; 2014/30/EU
Network Cameras | WizSense Series | SMB | IP Camera for Distributors | DH-IPC-HDW3549H-AS-PV-Black | DH-IPC-HDW3549HP-AS-PV-0280B-S5-Black | Normal | 5-MP 1/2.7" CMOS image sensor, low luminance, and high definition image. Outputs max. 5 MP (2960 × 1668) @20 fps H.265 codec, high compression rate, ultra-low bit rate. Built-in warm light and IR LED; the max. IR illumination distance is 30 m and warm light distance is 30 m. ROI, SMART H.264+/H.265+, AI H.264/H.265, flexible coding, applicable to various bandwidth and storage environments. Rotation mode, WDR, 3D NR, HLC, BLC, digital watermarking, applicable to various monitoring scenes. Intelligent monitoring: Intrusion, tripwire (the two functions support the classification and accurate detection of vehicle and human), stay detection, loitering detection; face detection (full image). Abnormality detection: Motion detection, privacy masking, scene changing, audio detection, no SD card, SD card full, SD card error, network disconnection, IP conflict, illegal access, and voltage detection. Alarm: 1 in, 1 out; audio: 1 in, 1 out; supports max. 512 G Micro SD card; built-in dual Mic; 1-ch speaker. 12 VDC/PoE power supply. IP67 protection. Sound and light alarm (red and blue lights). SMD 4.0. One-click arming/disarming through alarm input. | 102.00 | 116.00 | 143.00 | 161.00 | 180.00 | 193.00 | 483.00 | 1.0.01.04.45490-9001 | 6939554989070 | DH-IPC-HDW3649HP-AS-PV-0280B-PRO-Black | 1.0.01.04.45319-9001 | 20 | 0.745 | 0.084286 | 0.915 | 0.004215 | 36 | 5MP Smart Dual Light Active Deterrence Fixed-focal Eyeball WizSense Network Camera | 80.9 | 33.5 | 31.1 | 8525833000 | Eyeball 5MP FF IRUpto30m I/O 1/1 IP67 POE | • High-Quality Imaging with 5 MP Resolution • 3 Streams for Diverse Application Needs • Smart Dual Light: Built-in IR and LED Lights with 3 Illumination Modes Supported • Red & Blue Warning Lights and Alarm Sounds for Active Deterrence • Enhanced Deep Learning-Based Human and Vehicle Classification • AcuPick Enables Fast and Precise Human&Vehicle Search • Built-in Dual Mic & Speaker: Secure Real-Time Talk • IP67 for Protection Against Harsh Environments |  |  | Country BOM | ML414H-IV01E | Released |  | CE-LVD: EN 62368-1; CE-EMC: Electromagnetc Compatbility Directve; 2014/30/EU
Network Cameras | WizSense Series | Distribution | IP Camera for Distributors | DH-IPC-HFW3549T1-ZAS-PV | DH-IPC-HFW3549T1P-ZAS-PV-27135-S5 | Normal | 5-MP 1/2.7" CMOS image sensor, low luminance, and high definition image. Outputs max. 5 MP (2960×1668) @20 fps. H.265 codec, high compression rate, ultra-low bit rate. Built-in warm light and IR LED; the max. IR illumination distance is 50 m and warm light distance is 40 m. ROI, SMART H.264+/H.265+, AI H.264/H.265, flexible coding, applicable to various bandwidth and storage environments. Rotation mode, WDR, 3D NR, HLC, BLC, digital watermarking, applicable to various monitoring scenes. Intelligent monitoring: Intrusion, tripwire (the two functions support the classification and accurate detection of vehicle and human), stay detection, loitering detection; face detection (full image). Abnormality detection: Motion detection, privacy masking, scene changing, audio detection, no SD card, SD card full, SD card error, network disconnection, IP conflict, illegal access, and voltage detection. Alarm: 1 in, 1 out; audio: 1 in, 1 out; supports max. 512 G Micro SD card; built-in dual Mic; 1-ch speaker; support two-way talk. 12 VDC/PoE power supply. IP67 protection. Sound and light alarm (red and blue lights). SMD 4.0. Supports AI SSA and one-tap arming and disarming. SMD area can be set in warm light areas that support triggering alarms. | 133.00 | 151.00 | 187.00 | 211.00 | 235.00 | 253.00 | 633.00 | 1.0.01.04.42328-9001 | 6923172502728 | DH-IPC-HFW3649T1P-ZAS-PV-2712-PRO | 1.0.01.04.46770-9002 | 8 | 1.05 | 0.067519 | 1.35 | 0.008440 | 36 | 5MP Smart Dual Illumination Active Deterrence Vari-focal Bullet WizSense Network Camera | 57.5 | 35.8 | 32.8 | 8525833000 | Bullet 5MP IRUpto50m I/O 1/1 IP67 POE | • High-Quality Imaging with 5 MP Resolution • Motorized Varifocal Lens for Easy Installation and Monitoring • Smart Dual Light: Built-in IR and LED Lights with 3 Illumination Modes Supported • Red & Blue Warning Lights and Alarm Sounds for Active Deterrence • Enhanced Deep Learning-Based Human and Vehicle Classification • AcuPick Enables Fast and Precise Human&Vehicle Search • Built-in Dual Mic & Speaker: Secure Real-Time Talk • IP67 for Protection Against Harsh Environments |  |  | Country BOM | ML414H-IV01E | Released |  | CE-LVD: EN 62368-1; CE-EMC: Electromagnetc Compatbility Directve 2014/30/EU
Network Cameras | WizSense Series | SMB | IP Camera for Distributors | DH-IPC-HFW3549T1-ZAS-PV-Black | DH-IPC-HFW3549T1P-ZAS-PV-27135-S5-Black | Normal | 5-MP 1/2.7" CMOS image sensor, low luminance, and high definition image. Outputs max. 5 MP (2960×1668) @20 fps. H.265 codec, high compression rate, ultra-low bit rate. Built-in warm light and IR LED; the max. IR illumination distance is 50 m and warm light distance is 40 m. ROI, SMART H.264+/H.265+, AI H.264/H.265, flexible coding, applicable to various bandwidth and storage environments. Rotation mode, WDR, 3D NR, HLC, BLC, digital watermarking, applicable to various monitoring scenes. Intelligent monitoring: Intrusion, tripwire (the two functions support the classification and accurate detection of vehicle and human), stay detection, loitering detection; face detection (full image). Abnormality detection: Motion detection, privacy masking, scene changing, audio detection, no SD card, SD card full, SD card error, network disconnection, IP conflict, illegal access, and voltage detection. Alarm: 1 in, 1 out; audio: 1 in, 1 out; supports max. 512 G Micro SD card; built-in dual Mic; 1-ch speaker; support two-way talk. 12 VDC/PoE power supply. IP67 protection. Sound and light alarm (red and blue lights). SMD 4.0. Supports AI SSA and one-tap arming and disarming. SMD area can be set in warm light areas that support triggering alarms. | 136.00 | 154.00 | 191.00 | 216.00 | 240.00 | 259.00 | 648.00 | 1.0.01.04.45498-9001 | 6939554994265 | DH-IPC-HFW3649T1P-ZAS-PV-2712-PRO-Black | 1.0.01.04.46774-9002 | 8 | 1.05 | 0.067519 | 1.35 | 0.008440 | 36 | 5MP Smart Dual Light Active Deterrence Vari-focal Bullet WizSense Network Camera | 57.5 | 35.8 | 32.8 | 8525833000 | Bullet 5MP IRUpto50m I/O 1/1 IP67 POE | • High-Quality Imaging with 5 MP Resolution • Motorized Varifocal Lens for Easy Installation and Monitoring • Smart Dual Light: Built-in IR and LED Lights with 3 Illumination Modes Supported • Red & Blue Warning Lights and Alarm Sounds for Active Deterrence • Enhanced Deep Learning-Based Human and Vehicle Classification • AcuPick Enables Fast and Precise Human&Vehicle Search • Built-in Dual Mic & Speaker: Secure Real-Time Talk • IP67 for Protection Against Harsh Environments |  |  | Country BOM | ML414H-IV01E | Released |  | CE-LVD: EN 62368-1; CE-EMC: Electromagnetc Compatbility Directve 2014/30/EU
Network Cameras | WizSense Series | Distribution | IP Camera for Distributors | DH-IPC-HDBW3549R1-ZAS-PV | DH-IPC-HDBW3549R1P-ZAS-PV-27135-S5 | Normal | 5-MP 1/2.7" CMOS image sensor, low luminance, and high definition image. Outputs max. 5 MP (2960 × 1668) @20 fps. H.265 codec, high compression rate, ultra-low bit rate. Built-in warm light and IR LED; the max. IR illumination distance is 50 m and warm light distance is 40 m. ROI, SMART H.264+/H.265+, AI H.264/H.265, flexible coding, applicable to various bandwidth and storage environments. Rotation mode, WDR, 3D NR, HLC, BLC, digital watermarking, applicable to various monitoring scenes. Intelligent monitoring: Intrusion, tripwire (the two functions support the classification and accurate detection of vehicle and human), stay detection, loitering detection; face detection (full image). Abnormality detection: Motion detection, privacy masking, scene changing, audio detection, no SD card, SD card full, SD card error, network disconnection, IP conflict, illegal access, and voltage detection. Alarm: 1 in, 1 out; audio: 1 in, 1 out; supports max. 512 G Micro SD card; built-in dual Mic; 1-ch speaker; support two-way talk. 12 VDC/PoE power supply. IP67 and IK10 protection. Sound and light alarm (red and blue lights). SMD 4.0. Supports AI SSA and one-tap arming and disarming. SMD area can be set in warm light areas that support triggering alarms. | 135.00 | 153.00 | 189.00 | 213.00 | 238.00 | 256.00 | 640.00 | 1.0.01.04.42339-9001 | 6923172504128 |  |  | 20 | 0.73 | 0.084286 | 0.9 | 0.004215 | 36 | 5MP Smart Dual Light Active Deterrence Vari-focal Dome WizSense Network Camera | 80.9 | 33.5 | 31.1 | 8525833000 | Vandal-proof Dome Camera 5MP IRUpto50m I/O 1/1 IP67 IK10 POE | • High-Quality Imaging with 5 MP Resolution • Motorized Varifocal Lens for Easy Installation and Monitoring • Smart Dual Light: Built-in IR and LED Lights with 3 Illumination Modes Supported • Red & Blue Warning Lights and Alarm Sounds for Active Deterrence • Enhanced Deep Learning-Based Human and Vehicle Classification • AcuPick Enables Fast and Precise Human&Vehicle Search • Built-in Dual Mic & Speaker: Secure Real-Time Talk • IP67 and IK10 Ratings for Protection Against Harsh Environments |  |  | Country BOM | ML414H-IV01E | Released |  | CE-LVD: EN 62368-1; CE-EMC: Electromagnetc Compatbility Directve 2014/30/EU
Network Cameras | WizSense Series | SMB | IP Camera for Distributors | DH-IPC-HDBW3549R1-ZAS-PV-Black | DH-IPC-HDBW3549R1P-ZAS-PV-27135-S5-Black | Normal | 5-MP 1/2.7" CMOS image sensor, low luminance, and high definition image. Outputs max. 5 MP (2960 × 1668) @20 fps. H.265 codec, high compression rate, ultra-low bit rate. Built-in warm light and IR LED; the max. IR illumination distance is 50 m and warm light distance is 40 m. ROI, SMART H.264+/H.265+, AI H.264/H.265, flexible coding, applicable to various bandwidth and storage environments. Rotation mode, WDR, 3D NR, HLC, BLC, digital watermarking, applicable to various monitoring scenes. Intelligent monitoring: Intrusion, tripwire (the two functions support the classification and accurate detection of vehicle and human), stay detection, loitering detection; face detection (full image). Abnormality detection: Motion detection, privacy masking, scene changing, audio detection, no SD card, SD card full, SD card error, network disconnection, IP conflict, illegal access, and voltage detection. Alarm: 1 in, 1 out; audio: 1 in, 1 out; supports max. 512 G Micro SD card; built-in dual Mic; 1-ch speaker; support two-way talk. 12 VDC/PoE power supply. IP67 and IK10 protection. Sound and light alarm (red and blue lights). SMD 4.0. Supports AI SSA and one-tap arming and disarming. SMD area can be set in warm light areas that support triggering alarms. | 136.00 | 154.00 | 191.00 | 216.00 | 240.00 | 259.00 | 648.00 | 1.0.01.04.45502-9001 | 6939554994425 |  |  | 20 | 0.73 | 0.084286 | 0.9 | 0.004215 | 36 | 5MP Smart Dual Light Active Deterrence Vari-focal Dome WizSense Network Camera | 80.9 | 33.5 | 31.1 | 8525833000 | Vandal-proof Dome Camera 5MP IRUpto50m I/O 1/1 IP67 IK10 POE | • High-Quality Imaging with 5 MP Resolution • Motorized Varifocal Lens for Easy Installation and Monitoring • Smart Dual Light: Built-in IR and LED Lights with 3 Illumination Modes Supported • Red & Blue Warning Lights and Alarm Sounds for Active Deterrence • Enhanced Deep Learning-Based Human and Vehicle Classification • AcuPick Enables Fast and Precise Human&Vehicle Search • Built-in Dual Mic & Speaker: Secure Real-Time Talk • IP67 and IK10 Ratings for Protection Against Harsh Environments |  |  | Country BOM | ML414H-IV01E | Released |  | CE-LVD: EN 62368-1; CE-EMC: Electromagnetc Compatbility Directve 2014/30/EU
Network Cameras | WizSense Series | Distribution | IP Camera for Distributors | DH-IPC-HDW3549H-ZAS-PV | DH-IPC-HDW3549HP-ZAS-PV-27135-S5 | Normal | 5-MP 1/2.7" CMOS image sensor, low luminance, and high definition image. Outputs max. 5 MP (2960×1668) @20 fps. H.265 codec, high compression rate, ultra-low bit rate. Built-in warm light and IR LED; the max. IR illumination distance is 50 m and warm light distance is 40 m. ROI, SMART H.264+/H.265+, AI H.264/H.265, flexible coding, applicable to various bandwidth and storage environments. Rotation mode, WDR, 3D NR, HLC, BLC, digital watermarking, applicable to various monitoring scenes. Intelligent monitoring: Intrusion, tripwire (the two functions support the classification and accurate detection of vehicle and human), stay detection, loitering detection; face detection (full image). Abnormality detection: Motion detection, privacy masking, scene changing, audio detection, no SD card, SD card full, SD card error, network disconnection, IP conflict, illegal access, and voltage detection. Alarm: 1 in, 1 out; audio: 1 in, 1 out; supports max. 512 G Micro SD card; built-in dual Mic; 1-ch speaker; support two-way talk. 12 VDC/PoE power supply. IP67 protection. Sound and light alarm (red and blue lights). SMD 4.0. Supports AI SSA and one-tap arming and disarming. SMD area can be set in warm light areas that support triggering alarms. | 136.00 | 154.00 | 191.00 | 216.00 | 240.00 | 259.00 | 648.00 | 1.0.01.04.42348-9001 | 6923172504173 | DH-IPC-HDW3649HP-ZAS-PV-2712-PRO | 1.0.01.04.46460-9002 | 20 | 0.885 | 0.123817 | 1.06 | 0.006191 | 36 | 5MP Smart Dual Light Active Deterrence Vari-focal Eyeball WizSense Network Camera | 89.0 | 37.0 | 37.6 | 8525833000 | Eyeball 5MP IRUpto50m I/O 1/1 IP67 POE | • High-Quality Imaging with 5 MP Resolution • Motorized Varifocal Lens for Easy Installation and Monitoring • Smart Dual Light: Built-in IR and LED Lights with 3 Illumination Modes Supported • Red & Blue Warning Lights and Alarm Sounds for Active Deterrence • Enhanced Deep Learning-Based Human and Vehicle Classification • AcuPick Enables Fast and Precise Human&Vehicle Search • Built-in Dual Mic & Speaker: Secure Real-Time Talk • IP67 for Protection Against Harsh Environments |  |  | Country BOM | ML414H-IV01E | Released |  | CE-LVD: EN 62368-1; CE-EMC: Electromagnetc Compatbility Directve 2014/30/EU
Network Cameras | WizSense Series | SMB | IP Camera for Distributors | DH-IPC-HDW3549H-ZAS-PV-Black | DH-IPC-HDW3549HP-ZAS-PV-27135-S5-Black | Normal | 5-MP 1/2.7" CMOS image sensor, low luminance, and high definition image. Outputs max. 5 MP (2960×1668) @20 fps. H.265 codec, high compression rate, ultra-low bit rate. Built-in warm light and IR LED; the max. IR illumination distance is 50 m and warm light distance is 40 m. ROI, SMART H.264+/H.265+, AI H.264/H.265, flexible coding, applicable to various bandwidth and storage environments. Rotation mode, WDR, 3D NR, HLC, BLC, digital watermarking, applicable to various monitoring scenes. Intelligent monitoring: Intrusion, tripwire (the two functions support the classification and accurate detection of vehicle and human), stay detection, loitering detection; face detection (full image). Abnormality detection: Motion detection, privacy masking, scene changing, audio detection, no SD card, SD card full, SD card error, network disconnection, IP conflict, illegal access, and voltage detection. Alarm: 1 in, 1 out; audio: 1 in, 1 out; supports max. 512 G Micro SD card; built-in dual Mic; 1-ch speaker; support two-way talk. 12 VDC/PoE power supply. IP67 protection. Sound and light alarm (red and blue lights). SMD 4.0. Supports AI SSA and one-tap arming and disarming. SMD area can be set in warm light areas that support triggering alarms. | 136.00 | 154.00 | 191.00 | 216.00 | 240.00 | 259.00 | 648.00 | 1.0.01.04.45500-9001 | 6939554994326 | DH-IPC-HDW3649HP-ZAS-PV-2712-PRO-Black | 1.0.01.04.46462-9002 | 20 | 0.885 | 0.123817 | 1.06 | 0.006191 | 36 | 5MP Smart Dual Light Active Deterrence Vari-focal Eyeball WizSense Network Camera | 89.0 | 37.0 | 37.6 | 8525833000 | Eyeball 5MP IRUpto50m I/O 1/1 IP67 POE | • High-Quality Imaging with 5 MP Resolution • Motorized Varifocal Lens for Easy Installation and Monitoring • Smart Dual Light: Built-in IR and LED Lights with 3 Illumination Modes Supported • Red & Blue Warning Lights and Alarm Sounds for Active Deterrence • Enhanced Deep Learning-Based Human and Vehicle Classification • AcuPick Enables Fast and Precise Human&Vehicle Search • Built-in Dual Mic & Speaker: Secure Real-Time Talk • IP67 for Protection Against Harsh Environments |  |  | Country BOM | ML414H-IV01E | Released |  | CE-LVD: EN 62368-1; CE-EMC: Electromagnetc Compatbility Directve 2014/30/EU
Network Cameras | WizSense Series | SMB | IP Camera for Distributors | DH-IPC-HFW3649T1-AS-PV-PRO | DH-IPC-HFW3649T1P-AS-PV-0280B-PRO | Normal | 1/1.8" CMOS image sensor, low luminance, and high definition image. Outputs max. 6 MP (3288 ×1850)@25/30 fps. H.265 codec, high compression rate, ultra-low bit rate. Built-in multi-core light, the max. IR distance is 40 m and the max. warm light distance is 40 m. ROI, SMART H.264+/H.265+, AI H.264/H.265, flexible coding, applicable to various bandwidth and storage environments. Rotation mode, WDR, 3D NR, HLC, BLC, digital watermarking, applicable to various monitoring scenes. Intelligent monitoring: Intrusion, tripwire (the two function support the classification and accurate detection of vehicle and human), stay detection, loitering detection; face detection (full image). Abnormality detection: Motion detection, privacy masking, scene changing, audio detection, no SD card, SD card full, SD card error, network disconnection, IP conflict, illegal access, and voltage detection. Alarm: 1 in, 1 out; audio: 1 in, 1 out; supports max. 512 G Micro SD card; built-in dual Mic; 1-ch speaker; support two-way talk. 12 VDC/PoE power supply. IP67 protection. Sound and light alarm (red and blue lights). SMD 4.0. Supports AI SSA and one-tap arming and disarming. SMD area can be set in warm light areas that support triggering alarms. | 116.00 | 132.00 | 164.00 | 186.00 | 208.00 | 221.00 | 553.00 | 1.0.01.04.43146-9002 | 6923172592323 |  |  | 8 | 1 | 0.067519 | 1.3 | 0.008440 | 36 | 6MP Smart Dual Light Active Deterrence Fixed-focal Bullet WizSense Network Camera | 57.5 | 35.8 | 32.8 | 8525833000 | Bullet 6MP FF IRUpto40m I/O 1/1 IP67 POE+ | • High-Quality Imaging with 6 MP Resolution • Exceptional Image Quality in Low-Light Environments by WizColor Technology • Red & Blue Warning Lights and Alarm Sounds for Active Deterrence • Xinghan Vision Models: Comprehensive Enhancement of Target Detection, Imaging • Enhanced Deep Learning-Based Human and Vehicle Classification • AcuPick Enables Fast and Precise Human&Vehicle Search • Built-in Dual Mic & Speaker: Secure Real-Time Talk • IP67 for Protection Against Harsh Environments |  |  | Country BOM | ML414H-IV01E | Released |  | CE-LVD: EN62368-1; CE-EMC: Electromagnetic Compatibility Directive 2014/30/EU
Network Cameras | WizSense Series | SMB | IP Camera for Distributors | DH-IPC-HFW3649T1-AS-PV-PRO | DH-IPC-HFW3649T1P-AS-PV-0360B-PRO | Normal | 1/1.8" CMOS image sensor, low luminance, and high definition image. Outputs max. 6 MP (3288 ×1850)@25/30 fps. H.265 codec, high compression rate, ultra-low bit rate. Built-in multi-core light, the max. IR distance is 50 m and the max. warm light distance is 50 m. ROI, SMART H.264+/H.265+, AI H.264/H.265, flexible coding, applicable to various bandwidth and storage environments. Rotation mode, WDR, 3D NR, HLC, BLC, digital watermarking, applicable to various monitoring scenes. Intelligent monitoring: Intrusion, tripwire (the two function support the classification and accurate detection of vehicle and human), stay detection, loitering detection; face detection (full image). Abnormality detection: Motion detection, privacy masking, scene changing, audio detection, no SD card, SD card full, SD card error, network disconnection, IP conflict, illegal access, and voltage detection. Alarm: 1 in, 1 out; audio: 1 in, 1 out; supports max. 512 G Micro SD card; built-in dual Mic; 1-ch speaker; support two-way talk. 12 VDC/PoE power supply. IP67 protection. Sound and light alarm (red and blue lights). SMD 4.0. Supports AI SSA and one-tap arming and disarming. SMD area can be set in warm light areas that support triggering alarms. | 116.00 | 132.00 | 164.00 | 186.00 | 208.00 | 221.00 | 553.00 | 1.0.01.04.43147-9002 | 6939554914201 |  |  | 8 | 1 | 0.067519 | 1.3 | 0.008440 | 36 | 6MP Smart Dual Light Active Deterrence Fixed-focal Bullet WizSense Network Camera | 57.5 | 35.8 | 32.8 | 8525833000 | Bullet 6MP FF IRUpto50m I/O 1/1 IP67 POE+ | • High-Quality Imaging with 6 MP Resolution • Exceptional Image Quality in Low-Light Environments by WizColor Technology • Red & Blue Warning Lights and Alarm Sounds for Active Deterrence • Xinghan Vision Models: Comprehensive Enhancement of Target Detection, Imaging • Enhanced Deep Learning-Based Human and Vehicle Classification • AcuPick Enables Fast and Precise Human&Vehicle Search • Built-in Dual Mic & Speaker: Secure Real-Time Talk • IP67 for Protection Against Harsh Environments |  |  | Country BOM | ML414H-IV01E | Released |  | CE-LVD: EN62368-1; CE-EMC: Electromagnetic Compatibility Directive 2014/30/EU
Network Cameras | WizSense Series | SMB | IP Camera for Distributors | DH-IPC-HDW3649H-AS-PV-PRO | DH-IPC-HDW3649HP-AS-PV-0280B-PRO | Normal | 1/1.8" CMOS image sensor, low luminance, and high definition image. Outputs max. 6 MP (3288 ×1850)@25/30 fps. H.265 codec, high compression rate, ultra-low bit rate. Built-in multi-core light, the max. IR distance is 30 m and the max. warm light distance is 30 m ROI, SMART H.264+/H.265+, AI H.264/H.265, flexible coding, applicable to various bandwidth and storage environments. Rotation mode, WDR, 3D NR, HLC, BLC, digital watermarking, applicable to various monitoring scenes. Intelligent monitoring: Intrusion, tripwire (the two function support the classification and accurate detection of vehicle and human), stay detection, loitering detection; face detection (full image). Abnormality detection: Motion detection, privacy masking, scene changing, audio detection, no SD card, SD card full, SD card error, network disconnection, IP conflict, illegal access, and voltage detection. Alarm: 1 in, 1 out; audio: 1 in, 1 out; supports max. 512 G Micro SD card; built-in dual Mic; 1-ch speaker; support two-way talk. 12 VDC/PoE power supply. IP67 protection. Sound and light alarm (red and blue lights). SMD 4.0. Supports AI SSA and one-tap arming and disarming. SMD area can be set in warm light areas that support triggering alarms. | 106.00 | 120.00 | 149.00 | 169.00 | 190.00 | 202.00 | 505.00 | 1.0.01.04.43423-9002 | 6939554976247 |  |  | 20 | 0.8 | 0.084286 | 1 | 0.004215 | 36 | 6MP Smart Dual Light Active Deterrence Fixed-focal Eyeball WizSense Network Camera | 80.9 | 33.5 | 31.1 | 8525833000 | Eyeball 6MP FF IRUpto30m I/O 1/1 IP67 POE | • High-Quality Imaging with 6 MP Resolution • Exceptional Image Quality in Low-Light Environments by WizColor Technology • Red & Blue Warning Lights and Alarm Sounds for Active Deterrence • Xinghan Vision Models: Comprehensive Enhancement of Target Detection, Imaging • Enhanced Deep Learning-Based Human and Vehicle Classification • AcuPick Enables Fast and Precise Human&Vehicle Search • Built-in Dual Mic & Speaker: Secure Real-Time Talk • IP67 for Protection Against Harsh Environments |  |  | Country BOM | ML414H-IV01E | Released |  | CE-LVD: EN62368-1; CE-EMC: Electromagnetic Compatibility Directive 2014/30/EU
Network Cameras | WizSense Series | SMB | IP Camera for Distributors | DH-IPC-HDW3649H-AS-PV-PRO | DH-IPC-HDW3649HP-AS-PV-0360B-PRO | Normal | 1/1.8" CMOS image sensor, low luminance, and high definition image. Outputs max. 6 MP (3288 ×1850)@25/30 fps. H.265 codec, high compression rate, ultra-low bit rate. Built-in multi-core light, the max. IR distance is 30 m and the max. warm light distance is 30 m ROI, SMART H.264+/H.265+, AI H.264/H.265, flexible coding, applicable to various bandwidth and storage environments. Rotation mode, WDR, 3D NR, HLC, BLC, digital watermarking, applicable to various monitoring scenes. Intelligent monitoring: Intrusion, tripwire (the two function support the classification and accurate detection of vehicle and human), stay detection, loitering detection; face detection (full image). Abnormality detection: Motion detection, privacy masking, scene changing, audio detection, no SD card, SD card full, SD card error, network disconnection, IP conflict, illegal access, and voltage detection. Alarm: 1 in, 1 out; audio: 1 in, 1 out; supports max. 512 G Micro SD card; built-in dual Mic; 1-ch speaker; support two-way talk. 12 VDC/PoE power supply. IP67 protection. Sound and light alarm (red and blue lights). SMD 4.0. Supports AI SSA and one-tap arming and disarming. SMD area can be set in warm light areas that support triggering alarms. | 106.00 | 120.00 | 149.00 | 169.00 | 190.00 | 202.00 | 505.00 | 1.0.01.04.43424-9002 | 6939554976278 |  |  | 20 | 0.8 | 0.084286 | 1 | 0.004215 | 36 | 6MP Smart Dual Light Active Deterrence Fixed-focal Eyeball WizSense Network Camera | 80.9 | 33.5 | 31.1 | 8525833000 | Eyeball 6MP FF IRUpto30m I/O 1/1 IP67 POE | • High-Quality Imaging with 6 MP Resolution • Exceptional Image Quality in Low-Light Environments by WizColor Technology • Red & Blue Warning Lights and Alarm Sounds for Active Deterrence • Xinghan Vision Models: Comprehensive Enhancement of Target Detection, Imaging • Enhanced Deep Learning-Based Human and Vehicle Classification • AcuPick Enables Fast and Precise Human&Vehicle Search • Built-in Dual Mic & Speaker: Secure Real-Time Talk • IP67 for Protection Against Harsh Environments |  |  | Country BOM | ML414H-IV01E | Released |  | CE-LVD: EN62368-1; CE-EMC: Electromagnetic Compatibility Directive 2014/30/EU
Network Cameras | WizSense Series | SMB | IP Camera for Distributors | DH-IPC-HFW3649E-AS-IL | DH-IPC-HFW3649EP-AS-IL-0280B | Normal | 1/2.7" CMOS image sensor, low luminance, and high definition image. Outputs max. 6 MP (3288 × 1850)@25/30 fps. H.265 codec, high compression rate, ultra-low bit rate. Built-in multi-core light, the max. IR distance is 30 m and the max. warm light distance is 30 m. ROI, SMART H.264+/H.265+, AI H.264/H.265, flexible coding, applicable to various bandwidth and storage environments. Rotation mode, WDR, 3D NR, HLC, BLC, digital watermarking, applicable to various monitoring scenes. Intelligent monitoring: Intrusion, tripwire (the two functions support the classification and accurate detection of vehicle and human), stay detection, loitering detection; face detection (full image). Abnormality detection: Motion detection, video tampering, scene changing, audio detection, no SD card, SD card full, SD card error, network disconnection, IP conflict, illegal access, and voltage detection. Alarm: 1 in, 1 out; audio: 1 in, 1 out; supports max. 512 G Micro SD card; built-in Mic. 12 VDC/PoE power supply. IP67 protection. SMD 4.0. Supports AI SSA. SMD area can be set in warm light areas that support triggering alarms. | 71.00 | 81.00 | 100.00 | 113.00 | 127.00 | 135.00 | 337.00 | 1.0.01.04.44531-9001 | 6939554924910 |  |  | 30 | 0.61 | 0.087984 | 0.77 | 0.002933 | 36 | 6MP Smart Dual Light Fixed-focal Bullet WizSense Network Camera | 58.5 | 32.0 | 47.0 | 8525833000 | Bullet 6MP FF IRUpto30m I/O 1/1 IP67 POE | • High-Quality Imaging with 6 MP Resolution • Smart Dual Light: Built-in IR and LED Lights with 3 Illumination Modes Supported • Enhanced Deep Learning-Based Human and Vehicle Classification • Xinghan Vision Models: Comprehensive Enhancement of Target Detection, Imaging • AcuPick Enables Fast and Precise Human&Vehicle Search • Built-in Mic for Real-Time Audio Security • IP67 for Protection Against Harsh Environments |  |  | Country BOM | ML414H-IV01E | Released |  | CE-LVD: EN62368-1; CE-EMC: Electromagnetic Compatibility Directive 2014/30/EU
Network Cameras | WizSense Series | SMB | IP Camera for Distributors | DH-IPC-HFW3649E-AS-IL | DH-IPC-HFW3649EP-AS-IL-0360B | Normal | 1/2.7" CMOS image sensor, low luminance, and high definition image. Outputs max. 6 MP (3288 × 1850)@25/30 fps. H.265 codec, high compression rate, ultra-low bit rate. Built-in multi-core light, the max. IR distance is 30 m and the max. warm light distance is 30 m. ROI, SMART H.264+/H.265+, AI H.264/H.265, flexible coding, applicable to various bandwidth and storage environments. Rotation mode, WDR, 3D NR, HLC, BLC, digital watermarking, applicable to various monitoring scenes. Intelligent monitoring: Intrusion, tripwire (the two functions support the classification and accurate detection of vehicle and human), stay detection, loitering detection; face detection (full image). Abnormality detection: Motion detection, video tampering, scene changing, audio detection, no SD card, SD card full, SD card error, network disconnection, IP conflict, illegal access, and voltage detection. Alarm: 1 in, 1 out; audio: 1 in, 1 out; supports max. 512 G Micro SD card; built-in Mic. 12 VDC/PoE power supply. IP67 protection. SMD 4.0. Supports AI SSA. SMD area can be set in warm light areas that support triggering alarms. | 71.00 | 81.00 | 100.00 | 113.00 | 127.00 | 135.00 | 337.00 | 1.0.01.04.44532-9001 | 6939554936814 |  |  | 30 | 0.61 | 0.087984 | 0.77 | 0.002933 | 36 | 6MP Smart Dual Light Fixed-focal Bullet WizSense Network Camera | 58.5 | 32.0 | 47.0 | 8525833000 | Bullet 6MP FF IRUpto30m I/O 1/1 IP67 POE | • High-Quality Imaging with 6 MP Resolution • Smart Dual Light: Built-in IR and LED Lights with 3 Illumination Modes Supported • Enhanced Deep Learning-Based Human and Vehicle Classification • Xinghan Vision Models: Comprehensive Enhancement of Target Detection, Imaging • AcuPick Enables Fast and Precise Human&Vehicle Search • Built-in Mic for Real-Time Audio Security • IP67 for Protection Against Harsh Environments |  |  | Country BOM | ML414H-IV01E | Released |  | CE-LVD: EN62368-1; CE-EMC: Electromagnetic Compatibility Directive 2014/30/EU
Network Cameras | WizSense Series | SMB | IP Camera for Distributors | DH-IPC-HFW3649E-AS-IL-Black | DH-IPC-HFW3649EP-AS-IL-0280B-Black | Normal | 1/2.7" CMOS image sensor, low luminance, and high definition image. Outputs max. 6 MP (3288 × 1850)@25/30 fps. H.265 codec, high compression rate, ultra-low bit rate. Built-in multi-core light, the max. IR distance is 30 m and the max. warm light distance is 30 m. ROI, SMART H.264+/H.265+, AI H.264/H.265, flexible coding, applicable to various bandwidth and storage environments. Rotation mode, WDR, 3D NR, HLC, BLC, digital watermarking, applicable to various monitoring scenes. Intelligent monitoring: Intrusion, tripwire (the two functions support the classification and accurate detection of vehicle and human), stay detection, loitering detection; face detection (full image). Abnormality detection: Motion detection, video tampering, scene changing, audio detection, no SD card, SD card full, SD card error, network disconnection, IP conflict, illegal access, and voltage detection. Alarm: 1 in, 1 out; audio: 1 in, 1 out; supports max. 512 G Micro SD card; built-in Mic. 12 VDC/PoE power supply. IP67 protection. SMD 4.0. Supports AI SSA. SMD area can be set in warm light areas that support triggering alarms. | 73.00 | 83.00 | 103.00 | 118.00 | 131.00 | 139.00 | 347.00 | 1.0.01.04.44841-9001 | 6939554915109 |  |  | 30 | 0.61 | 0.087984 | 0.77 | 0.002933 | 36 | 6MP Smart Dual Light Fixed-focal Bullet WizSense Network Camera | 58.5 | 32.0 | 47.0 | 8525833000 | Bullet 6MP FF IRUpto30m I/O 1/1 IP67 POE | • High-Quality Imaging with 6 MP Resolution • Smart Dual Light: Built-in IR and LED Lights with 3 Illumination Modes Supported • Enhanced Deep Learning-Based Human and Vehicle Classification • Xinghan Vision Models: Comprehensive Enhancement of Target Detection, Imaging • AcuPick Enables Fast and Precise Human&Vehicle Search • Built-in Mic for Real-Time Audio Security • IP67 for Protection Against Harsh Environments |  |  | Country BOM | ML414H-IV01E | Released |  | CE-LVD: EN62368-1; CE-EMC: Electromagnetic Compatibility Directive 2014/30/EU
Network Cameras | WizSense Series | SMB | IP Camera for Distributors | DH-IPC-HFW3649E-AS-IL-Black | DH-IPC-HFW3649EP-AS-IL-0360B-Black | Normal | 1/2.7" CMOS image sensor, low luminance, and high definition image. Outputs max. 6 MP (3288 × 1850)@25/30 fps. H.265 codec, high compression rate, ultra-low bit rate. Built-in multi-core light, the max. IR distance is 30 m and the max. warm light distance is 30 m. ROI, SMART H.264+/H.265+, AI H.264/H.265, flexible coding, applicable to various bandwidth and storage environments. Rotation mode, WDR, 3D NR, HLC, BLC, digital watermarking, applicable to various monitoring scenes. Intelligent monitoring: Intrusion, tripwire (the two functions support the classification and accurate detection of vehicle and human), stay detection, loitering detection; face detection (full image). Abnormality detection: Motion detection, video tampering, scene changing, audio detection, no SD card, SD card full, SD card error, network disconnection, IP conflict, illegal access, and voltage detection. Alarm: 1 in, 1 out; audio: 1 in, 1 out; supports max. 512 G Micro SD card; built-in Mic. 12 VDC/PoE power supply. IP67 protection. SMD 4.0. Supports AI SSA. SMD area can be set in warm light areas that support triggering alarms. | 73.00 | 83.00 | 103.00 | 118.00 | 131.00 | 139.00 | 347.00 | 1.0.01.04.44842-9001 | 6939554915123 |  |  | 30 | 0.61 | 0.087984 | 0.77 | 0.002933 | 36 | 6MP Smart Dual Light Fixed-focal Bullet WizSense Network Camera | 58.5 | 32.0 | 47.0 | 8525833000 | Bullet 6MP FF IRUpto30m I/O 1/1 IP67 POE | • High-Quality Imaging with 6 MP Resolution • Smart Dual Light: Built-in IR and LED Lights with 3 Illumination Modes Supported • Enhanced Deep Learning-Based Human and Vehicle Classification • Xinghan Vision Models: Comprehensive Enhancement of Target Detection, Imaging • AcuPick Enables Fast and Precise Human&Vehicle Search • Built-in Mic for Real-Time Audio Security • IP67 for Protection Against Harsh Environments |  |  | Country BOM | ML414H-IV01E | Released |  | CE-LVD: EN62368-1; CE-EMC: Electromagnetic Compatibility Directive 2014/30/EU
Network Cameras | WizSense Series | SMB | IP Camera for Distributors | DH-IPC-HFW3649E-S-IL | DH-IPC-HFW3649EP-S-IL-0280B | Normal | 1/2.7" CMOS image sensor, low luminance, and high definition image. Outputs max. 6 MP (3288 × 1850)@25/30 fps. H.265 codec, high compression rate, ultra-low bit rate. Built-in multi-core light, the max. IR distance is 30 m and the max. warm light distance is 30 m. ROI, SMART H.264+/H.265+, AI H.264/H.265, flexible coding, applicable to various bandwidth and storage environments. Rotation mode, WDR, 3D NR, HLC, BLC, digital watermarking, applicable to various monitoring scenes. Intelligent monitoring: Intrusion, tripwire (the two functions support the classification and accurate detection of vehicle and human), stay detection, loitering detection; face detection (full image). Abnormality detection: Motion detection, video tampering, scene changing, audio detection, no SD card, SD card full, SD card error, network disconnection, IP conflict, illegal access, and voltage detection. Supports max. 512 G Micro SD card; built-in Mic. 12 VDC/PoE power supply. IP67 protection. SMD 4.0. Supports AI SSA. SMD area can be set in warm light areas that support triggering alarms. | 69.00 | 79.00 | 97.00 | 112.00 | 123.00 | 132.00 | 328.00 | 1.0.01.04.44547-9001 | 6939554931895 |  |  | 30 | 0.61 | 0.087984 | 0.77 | 0.002933 | 36 | 6MP Smart Dual Light Fixed-focal Bullet WizSense Network Camera | 58.5 | 32.0 | 47.0 | 8525833000 | Bullet 6MP FF IRUpto30m IP67 POE | • High-Quality Imaging with 6 MP Resolution • Smart Dual Light: Built-in IR and LED Lights with 3 Illumination Modes Supported • Enhanced Deep Learning-Based Human and Vehicle Classification • Xinghan Vision Models: Comprehensive Enhancement of Target Detection, Imaging • AcuPick Enables Fast and Precise Human&Vehicle Search • Built-in Mic for Real-Time Audio Security • IP67 for Protection Against Harsh Environments |  |  | Country BOM | ML414H-IV01E | Released |  | CE-LVD: EN62368-1; CE-EMC: Electromagnetic Compatibility Directive 2014/30/EU
Network Cameras | WizSense Series | SMB | IP Camera for Distributors | DH-IPC-HFW3649E-S-IL | DH-IPC-HFW3649EP-S-IL-0360B | Normal | 1/2.7" CMOS image sensor, low luminance, and high definition image. Outputs max. 6 MP (3288 × 1850)@25/30 fps. H.265 codec, high compression rate, ultra-low bit rate. Built-in multi-core light, the max. IR distance is 30 m and the max. warm light distance is 30 m. ROI, SMART H.264+/H.265+, AI H.264/H.265, flexible coding, applicable to various bandwidth and storage environments. Rotation mode, WDR, 3D NR, HLC, BLC, digital watermarking, applicable to various monitoring scenes. Intelligent monitoring: Intrusion, tripwire (the two functions support the classification and accurate detection of vehicle and human), stay detection, loitering detection; face detection (full image). Abnormality detection: Motion detection, video tampering, scene changing, audio detection, no SD card, SD card full, SD card error, network disconnection, IP conflict, illegal access, and voltage detection. Supports max. 512 G Micro SD card; built-in Mic. 12 VDC/PoE power supply. IP67 protection. SMD 4.0. Supports AI SSA. SMD area can be set in warm light areas that support triggering alarms. | 69.00 | 79.00 | 97.00 | 112.00 | 123.00 | 132.00 | 328.00 | 1.0.01.04.44548-9001 | 6939554931901 |  |  | 30 | 0.61 | 0.087984 | 0.77 | 0.002933 | 36 | 6MP Smart Dual Light Fixed-focal Bullet WizSense Network Camera | 58.5 | 32.0 | 47.0 | 8525833000 | Bullet 6MP FF IRUpto30m IP67 POE | • High-Quality Imaging with 6 MP Resolution • Smart Dual Light: Built-in IR and LED Lights with 3 Illumination Modes Supported • Enhanced Deep Learning-Based Human and Vehicle Classification • Xinghan Vision Models: Comprehensive Enhancement of Target Detection, Imaging • AcuPick Enables Fast and Precise Human&Vehicle Search • Built-in Mic for Real-Time Audio Security • IP67 for Protection Against Harsh Environments |  |  | Country BOM | ML414H-IV01E | Released |  | CE-LVD: EN62368-1; CE-EMC: Electromagnetic Compatibility Directive 2014/30/EU
Network Cameras | WizSense Series | SMB | IP Camera for Distributors | DH-IPC-HFW3649E-S-IL-Black | DH-IPC-HFW3649EP-S-IL-0280B-Black | Normal | 1/2.7" CMOS image sensor, low luminance, and high definition image. Outputs max. 6 MP (3288 × 1850)@25/30 fps. H.265 codec, high compression rate, ultra-low bit rate. Built-in multi-core light, the max. IR distance is 30 m and the max. warm light distance is 30 m. ROI, SMART H.264+/H.265+, AI H.264/H.265, flexible coding, applicable to various bandwidth and storage environments. Rotation mode, WDR, 3D NR, HLC, BLC, digital watermarking, applicable to various monitoring scenes. Intelligent monitoring: Intrusion, tripwire (the two functions support the classification and accurate detection of vehicle and human), stay detection, loitering detection; face detection (full image). Abnormality detection: Motion detection, video tampering, scene changing, audio detection, no SD card, SD card full, SD card error, network disconnection, IP conflict, illegal access, and voltage detection. Supports max. 512 G Micro SD card; built-in Mic. 12 VDC/PoE power supply. IP67 protection. SMD 4.0. Supports AI SSA. SMD area can be set in warm light areas that support triggering alarms. | 71.00 | 81.00 | 100.00 | 113.00 | 127.00 | 135.00 | 337.00 | 1.0.01.04.44850-9001 | 6939554915758 |  |  | 30 | 0.61 | 0.087984 | 0.77 | 0.002933 | 36 | 6MP Smart Dual Light Fixed-focal Bullet WizSense Network Camera | 58.5 | 32.0 | 47.0 | 8525833000 | Bullet 6MP FF IRUpto30m IP67 POE | • High-Quality Imaging with 6 MP Resolution • Smart Dual Light: Built-in IR and LED Lights with 3 Illumination Modes Supported • Enhanced Deep Learning-Based Human and Vehicle Classification • Xinghan Vision Models: Comprehensive Enhancement of Target Detection, Imaging • AcuPick Enables Fast and Precise Human&Vehicle Search • Built-in Mic for Real-Time Audio Security • IP67 for Protection Against Harsh Environments |  |  | Country BOM | ML414H-IV01E | Released |  | CE-LVD: EN62368-1; CE-EMC: Electromagnetic Compatibility Directive 2014/30/EU
Network Cameras | WizSense Series | SMB | IP Camera for Distributors | DH-IPC-HFW3649E-S-IL-Black | DH-IPC-HFW3649EP-S-IL-0360B-Black | Normal | 1/2.7" CMOS image sensor, low luminance, and high definition image. Outputs max. 6 MP (3288 × 1850)@25/30 fps. H.265 codec, high compression rate, ultra-low bit rate. Built-in multi-core light, the max. IR distance is 30 m and the max. warm light distance is 30 m. ROI, SMART H.264+/H.265+, AI H.264/H.265, flexible coding, applicable to various bandwidth and storage environments. Rotation mode, WDR, 3D NR, HLC, BLC, digital watermarking, applicable to various monitoring scenes. Intelligent monitoring: Intrusion, tripwire (the two functions support the classification and accurate detection of vehicle and human), stay detection, loitering detection; face detection (full image). Abnormality detection: Motion detection, video tampering, scene changing, audio detection, no SD card, SD card full, SD card error, network disconnection, IP conflict, illegal access, and voltage detection. Supports max. 512 G Micro SD card; built-in Mic. 12 VDC/PoE power supply. IP67 protection. SMD 4.0. Supports AI SSA. SMD area can be set in warm light areas that support triggering alarms. | 71.00 | 81.00 | 100.00 | 113.00 | 127.00 | 135.00 | 337.00 | 1.0.01.04.44851-9001 | 6939554915772 |  |  | 30 | 0.61 | 0.087984 | 0.77 | 0.002933 | 36 | 6MP Smart Dual Light Fixed-focal Bullet WizSense Network Camera | 58.5 | 32.0 | 47.0 | 8525833000 | Bullet 6MP FF IRUpto30m IP67 POE | • High-Quality Imaging with 6 MP Resolution • Smart Dual Light: Built-in IR and LED Lights with 3 Illumination Modes Supported • Enhanced Deep Learning-Based Human and Vehicle Classification • Xinghan Vision Models: Comprehensive Enhancement of Target Detection, Imaging • AcuPick Enables Fast and Precise Human&Vehicle Search • Built-in Mic for Real-Time Audio Security • IP67 for Protection Against Harsh Environments |  |  | Country BOM | ML414H-IV01E | Released |  | CE-LVD: EN62368-1; CE-EMC: Electromagnetic Compatibility Directive 2014/30/EU
Network Cameras | WizSense Series | SMB | IP Camera for Distributors | DH-IPC-HDBW3649E-AS-IL | DH-IPC-HDBW3649EP-AS-IL-0280B | Normal | 1/2.7" CMOS image sensor, low luminance, and high definition image. Outputs max. 6 MP (3288 × 1850)@25/30 fps. H.265 codec, high compression rate, ultra-low bit rate. Built-in IR LED and warm light , the max. IR illumination distance is 30 m and the max. warm light distance is 30 m. ROI, SMART H.264+/H.265+, AI H.264/H.265, flexible coding, applicable to various bandwidth and storage environments. Rotation mode, WDR, 3D NR, HLC, BLC, digital watermarking, applicable to various monitoring scenes. Intelligent monitoring: Intrusion, tripwire (the two functions support the classification and accurate detection of vehicle and human), stay detection, loitering detection; face detection (full image). Abnormality detection: Motion detection, video tampering, scene changing, audio detection, no SD card, SD card full, SD card error, network disconnection, IP conflict, illegal access, and voltage detection. Alarm: 1 in, 1 out; audio: 1 in, 1 out; supports max. 512 G Micro SD card; built-in Mic. 12 VDC/PoE power supply. IP67 and IK10 protection. SMD 4.0. Supports AI SSA. SMD area can be set in warm light areas that support triggering alarms. | 75.00 | 85.00 | 105.00 | 121.00 | 134.00 | 144.00 | 356.00 | 1.0.01.04.44652-9001 | 6939554919961 |  |  | 24 | 0.528 | 0.070139 | 0.69 | 0.002923 | 36 | 6MP Smart Dual Light Fixed-focal Dome WizSense Network Camera | 56.9 | 43.1 | 28.6 | 8525833000 | Vandal-proof Dome Camera 6MP FF IRUpto30m I/O 1/1 IP67 IK10 POE | • High-Quality Imaging with 6 MP Resolution • Smart Dual Light: Built-in IR and LED Lights with 3 Illumination Modes Supported • Enhanced Deep Learning-Based Human and Vehicle Classification • Xinghan Vision Models: Comprehensive Enhancement of Target Detection, Imaging • AcuPick Enables Fast and Precise Human&Vehicle Search • Built-in Mic for Real-Time Audio Security • IP67 and IK10 Ratings for Protection Against Harsh Environments |  |  | Country BOM | ML414H-IV01E | Released |  | CE-LVD: EN62368-1; CE-EMC: Electromagnetic Compatibility Directive 2014/30/EU
Network Cameras | WizSense Series | SMB | IP Camera for Distributors | DH-IPC-HDBW3649E-AS-IL | DH-IPC-HDBW3649EP-AS-IL-0360B | Normal | 1/2.7" CMOS image sensor, low luminance, and high definition image. Outputs max. 6 MP (3288 × 1850)@25/30 fps. H.265 codec, high compression rate, ultra-low bit rate. Built-in IR LED and warm light , the max. IR illumination distance is 30 m and the max. warm light distance is 30 m. ROI, SMART H.264+/H.265+, AI H.264/H.265, flexible coding, applicable to various bandwidth and storage environments. Rotation mode, WDR, 3D NR, HLC, BLC, digital watermarking, applicable to various monitoring scenes. Intelligent monitoring: Intrusion, tripwire (the two functions support the classification and accurate detection of vehicle and human), stay detection, loitering detection; face detection (full image). Abnormality detection: Motion detection, video tampering, scene changing, audio detection, no SD card, SD card full, SD card error, network disconnection, IP conflict, illegal access, and voltage detection. Alarm: 1 in, 1 out; audio: 1 in, 1 out; supports max. 512 G Micro SD card; built-in Mic. 12 VDC/PoE power supply. IP67 and IK10 protection. SMD 4.0. Supports AI SSA. SMD area can be set in warm light areas that support triggering alarms. | 75.00 | 85.00 | 105.00 | 121.00 | 134.00 | 144.00 | 356.00 | 1.0.01.04.44653-9001 | 6939554920172 |  |  | 24 | 0.528 | 0.070139 | 0.69 | 0.002923 | 36 | 6MP Smart Dual Light Fixed-focal Dome WizSense Network Camera | 56.9 | 43.1 | 28.6 | 8525833000 | Vandal-proof Dome Camera 6MP FF IRUpto30m I/O 1/1 IP67 IK10 POE | • High-Quality Imaging with 6 MP Resolution • Smart Dual Light: Built-in IR and LED Lights with 3 Illumination Modes Supported • Enhanced Deep Learning-Based Human and Vehicle Classification • Xinghan Vision Models: Comprehensive Enhancement of Target Detection, Imaging • AcuPick Enables Fast and Precise Human&Vehicle Search • Built-in Mic for Real-Time Audio Security • IP67 and IK10 Ratings for Protection Against Harsh Environments |  |  | Country BOM | ML414H-IV01E | Released |  | CE-LVD: EN62368-1; CE-EMC: Electromagnetic Compatibility Directive 2014/30/EU
Network Cameras | WizSense Series | SMB | IP Camera for Distributors | DH-IPC-HDBW3649E-AS-IL-Black | DH-IPC-HDBW3649EP-AS-IL-0280B-Black | Normal | 1/2.7" CMOS image sensor, low luminance, and high definition image. Outputs max. 6 MP (3288 × 1850)@25/30 fps. H.265 codec, high compression rate, ultra-low bit rate. Built-in IR LED and warm light , the max. IR illumination distance is 30 m and the max. warm light distance is 30 m. ROI, SMART H.264+/H.265+, AI H.264/H.265, flexible coding, applicable to various bandwidth and storage environments. Rotation mode, WDR, 3D NR, HLC, BLC, digital watermarking, applicable to various monitoring scenes. Intelligent monitoring: Intrusion, tripwire (the two functions support the classification and accurate detection of vehicle and human), stay detection, loitering detection; face detection (full image). Abnormality detection: Motion detection, video tampering, scene changing, audio detection, no SD card, SD card full, SD card error, network disconnection, IP conflict, illegal access, and voltage detection. Alarm: 1 in, 1 out; audio: 1 in, 1 out; supports max. 512 G Micro SD card; built-in Mic. 12 VDC/PoE power supply. IP67 and IK10 protection. SMD 4.0. Supports AI SSA. SMD area can be set in warm light areas that support triggering alarms. | 77.00 | 88.00 | 108.00 | 123.00 | 138.00 | 146.00 | 365.00 | 1.0.01.04.44865-9001 | 6939554917677 |  |  | 24 | 0.528 | 0.070139 | 0.69 | 0.002923 | 36 | 6MP Smart Dual Light Fixed-focal Dome WizSense Network Camera | 56.9 | 43.1 | 28.6 | 8525833000 | Vandal-proof Dome Camera 6MP FF IRUpto30m I/O 1/1 IP67 IK10 POE | • High-Quality Imaging with 6 MP Resolution • Smart Dual Light: Built-in IR and LED Lights with 3 Illumination Modes Supported • Enhanced Deep Learning-Based Human and Vehicle Classification • Xinghan Vision Models: Comprehensive Enhancement of Target Detection, Imaging • AcuPick Enables Fast and Precise Human&Vehicle Search • Built-in Mic for Real-Time Audio Security • IP67 and IK10 Ratings for Protection Against Harsh Environments |  |  | Country BOM | ML414H-IV01E | Released |  | CE-LVD: EN62368-1; CE-EMC: Electromagnetic Compatibility Directive 2014/30/EU
Network Cameras | WizSense Series | SMB | IP Camera for Distributors | DH-IPC-HDBW3649E-AS-IL-Black | DH-IPC-HDBW3649EP-AS-IL-0360B-Black | Normal | 1/2.7" CMOS image sensor, low luminance, and high definition image. Outputs max. 6 MP (3288 × 1850)@25/30 fps. H.265 codec, high compression rate, ultra-low bit rate. Built-in IR LED and warm light , the max. IR illumination distance is 30 m and the max. warm light distance is 30 m. ROI, SMART H.264+/H.265+, AI H.264/H.265, flexible coding, applicable to various bandwidth and storage environments. Rotation mode, WDR, 3D NR, HLC, BLC, digital watermarking, applicable to various monitoring scenes. Intelligent monitoring: Intrusion, tripwire (the two functions support the classification and accurate detection of vehicle and human), stay detection, loitering detection; face detection (full image). Abnormality detection: Motion detection, video tampering, scene changing, audio detection, no SD card, SD card full, SD card error, network disconnection, IP conflict, illegal access, and voltage detection. Alarm: 1 in, 1 out; audio: 1 in, 1 out; supports max. 512 G Micro SD card; built-in Mic. 12 VDC/PoE power supply. IP67 and IK10 protection. SMD 4.0. Supports AI SSA. SMD area can be set in warm light areas that support triggering alarms. | 77.00 | 88.00 | 108.00 | 123.00 | 138.00 | 146.00 | 365.00 | 1.0.01.04.44866-9001 | 6939554917684 |  |  | 24 | 0.528 | 0.070139 | 0.69 | 0.002923 | 36 | 6MP Smart Dual Light Fixed-focal Dome WizSense Network Camera | 56.9 | 43.1 | 28.6 | 8525833000 | Vandal-proof Dome Camera 6MP FF IRUpto30m I/O 1/1 IP67 IK10 POE | • High-Quality Imaging with 6 MP Resolution • Smart Dual Light: Built-in IR and LED Lights with 3 Illumination Modes Supported • Enhanced Deep Learning-Based Human and Vehicle Classification • Xinghan Vision Models: Comprehensive Enhancement of Target Detection, Imaging • AcuPick Enables Fast and Precise Human&Vehicle Search • Built-in Mic for Real-Time Audio Security • IP67 and IK10 Ratings for Protection Against Harsh Environments |  |  | Country BOM | ML414H-IV01E | Released |  | CE-LVD: EN62368-1; CE-EMC: Electromagnetic Compatibility Directive 2014/30/EU
Network Cameras | WizSense Series | SMB | IP Camera for Distributors | DH-IPC-HDBW3649E-S-IL | DH-IPC-HDBW3649EP-S-IL-0280B | Normal | 1/2.7" CMOS image sensor, low luminance, and high definition image. Outputs max. 6 MP (3288 × 1850)@25/30 fps. H.265 codec, high compression rate, ultra-low bit rate. Built-in IR LED and warm light , the max. IR illumination distance is 30 m and the max. warm light distance is 30 m. ROI, SMART H.264+/H.265+, AI H.264/H.265, flexible coding, applicable to various bandwidth and storage environments. Rotation mode, WDR, 3D NR, HLC, BLC, digital watermarking, applicable to various monitoring scenes. Intelligent monitoring: Intrusion, tripwire (the two functions support the classification and accurate detection of vehicle and human), stay detection, loitering detection; face detection (full image). Abnormality detection: Motion detection, video tampering, scene changing, audio detection, no SD card, SD card full, SD card error, network disconnection, IP conflict, illegal access, and voltage detection. Supports max. 512 G Micro SD card; built-in Mic. 12 VDC/PoE power supply. IP67 and IK10 protection. SMD 4.0. Supports AI SSA. SMD area can be set in warm light areas that support triggering alarms. | 72.00 | 82.00 | 101.00 | 117.00 | 129.00 | 139.00 | 344.00 | 1.0.01.04.44668-9001 | 6939554920486 |  |  | 24 | 0.528 | 0.070139 | 0.69 | 0.002923 | 36 | 6MP Smart Dual Light Fixed-focal Dome WizSense Network Camera | 56.9 | 43.1 | 28.6 | 8525833000 | Vandal-proof Dome Camera 6MP FF IRUpto30m IP67 IK10 POE | • High-Quality Imaging with 6 MP Resolution • Smart Dual Light: Built-in IR and LED Lights with 3 Illumination Modes Supported • Enhanced Deep Learning-Based Human and Vehicle Classification • Xinghan Vision Models: Comprehensive Enhancement of Target Detection, Imaging • AcuPick Enables Fast and Precise Human&Vehicle Search • Built-in Mic for Real-Time Audio Security • IP67 and IK10 Ratings for Protection Against Harsh Environments |  |  | Country BOM | ML414H-IV01E | Released |  | CE-LVD: EN62368-1; CE-EMC: Electromagnetic Compatibility Directive 2014/30/EU
Network Cameras | WizSense Series | SMB | IP Camera for Distributors | DH-IPC-HDBW3649E-S-IL | DH-IPC-HDBW3649EP-S-IL-0360B | Normal | 1/2.7" CMOS image sensor, low luminance, and high definition image. Outputs max. 6 MP (3288 × 1850)@25/30 fps. H.265 codec, high compression rate, ultra-low bit rate. Built-in IR LED and warm light , the max. IR illumination distance is 30 m and the max. warm light distance is 30 m. ROI, SMART H.264+/H.265+, AI H.264/H.265, flexible coding, applicable to various bandwidth and storage environments. Rotation mode, WDR, 3D NR, HLC, BLC, digital watermarking, applicable to various monitoring scenes. Intelligent monitoring: Intrusion, tripwire (the two functions support the classification and accurate detection of vehicle and human), stay detection, loitering detection; face detection (full image). Abnormality detection: Motion detection, video tampering, scene changing, audio detection, no SD card, SD card full, SD card error, network disconnection, IP conflict, illegal access, and voltage detection. Supports max. 512 G Micro SD card; built-in Mic. 12 VDC/PoE power supply. IP67 and IK10 protection. SMD 4.0. Supports AI SSA. SMD area can be set in warm light areas that support triggering alarms. | 72.00 | 82.00 | 101.00 | 117.00 | 129.00 | 139.00 | 344.00 | 1.0.01.04.44669-9001 | 6939554920509 |  |  | 24 | 0.528 | 0.070139 | 0.69 | 0.002923 | 36 | 6MP Smart Dual Light Fixed-focal Dome WizSense Network Camera | 56.9 | 43.1 | 28.6 | 8525833000 | Vandal-proof Dome Camera 6MP FF IRUpto30m IP67 IK10 POE | • High-Quality Imaging with 6 MP Resolution • Smart Dual Light: Built-in IR and LED Lights with 3 Illumination Modes Supported • Enhanced Deep Learning-Based Human and Vehicle Classification • Xinghan Vision Models: Comprehensive Enhancement of Target Detection, Imaging • AcuPick Enables Fast and Precise Human&Vehicle Search • Built-in Mic for Real-Time Audio Security • IP67 and IK10 Ratings for Protection Against Harsh Environments |  |  | Country BOM | ML414H-IV01E | Released |  | CE-LVD: EN62368-1; CE-EMC: Electromagnetic Compatibility Directive 2014/30/EU
Network Cameras | WizSense Series | SMB | IP Camera for Distributors | DH-IPC-HDBW3649E-S-IL-Black | DH-IPC-HDBW3649EP-S-IL-0280B-Black | Normal | 1/2.7" CMOS image sensor, low luminance, and high definition image. Outputs max. 6 MP (3288 × 1850)@25/30 fps. H.265 codec, high compression rate, ultra-low bit rate. Built-in IR LED and warm light , the max. IR illumination distance is 30 m and the max. warm light distance is 30 m. ROI, SMART H.264+/H.265+, AI H.264/H.265, flexible coding, applicable to various bandwidth and storage environments. Rotation mode, WDR, 3D NR, HLC, BLC, digital watermarking, applicable to various monitoring scenes. Intelligent monitoring: Intrusion, tripwire (the two functions support the classification and accurate detection of vehicle and human), stay detection, loitering detection; face detection (full image). Abnormality detection: Motion detection, video tampering, scene changing, audio detection, no SD card, SD card full, SD card error, network disconnection, IP conflict, illegal access, and voltage detection. Supports max. 512 G Micro SD card; built-in Mic. 12 VDC/PoE power supply. IP67 and IK10 protection. SMD 4.0. Supports AI SSA. SMD area can be set in warm light areas that support triggering alarms. | 74.00 | 84.00 | 104.00 | 119.00 | 132.00 | 141.00 | 351.00 | 1.0.01.04.44874-9001 | 6939554918285 |  |  | 24 | 0.528 | 0.070139 | 0.69 | 0.002923 | 36 | 6MP Smart Dual Light Fixed-focal Dome WizSense Network Camera | 56.9 | 43.1 | 28.6 | 8525833000 | Vandal-proof Dome Camera 6MP FF IRUpto30m IP67 IK10 POE | • High-Quality Imaging with 6 MP Resolution • Smart Dual Light: Built-in IR and LED Lights with 3 Illumination Modes Supported • Enhanced Deep Learning-Based Human and Vehicle Classification • Xinghan Vision Models: Comprehensive Enhancement of Target Detection, Imaging • AcuPick Enables Fast and Precise Human&Vehicle Search • Built-in Mic for Real-Time Audio Security • IP67 and IK10 Ratings for Protection Against Harsh Environments |  |  | Country BOM | ML414H-IV01E | Released |  | CE-LVD: EN62368-1; CE-EMC: Electromagnetic Compatibility Directive 2014/30/EU
Network Cameras | WizSense Series | SMB | IP Camera for Distributors | DH-IPC-HDBW3649E-S-IL-Black | DH-IPC-HDBW3649EP-S-IL-0360B-Black | Normal | 1/2.7" CMOS image sensor, low luminance, and high definition image. Outputs max. 6 MP (3288 × 1850)@25/30 fps. H.265 codec, high compression rate, ultra-low bit rate. Built-in IR LED and warm light , the max. IR illumination distance is 30 m and the max. warm light distance is 30 m. ROI, SMART H.264+/H.265+, AI H.264/H.265, flexible coding, applicable to various bandwidth and storage environments. Rotation mode, WDR, 3D NR, HLC, BLC, digital watermarking, applicable to various monitoring scenes. Intelligent monitoring: Intrusion, tripwire (the two functions support the classification and accurate detection of vehicle and human), stay detection, loitering detection; face detection (full image). Abnormality detection: Motion detection, video tampering, scene changing, audio detection, no SD card, SD card full, SD card error, network disconnection, IP conflict, illegal access, and voltage detection. Supports max. 512 G Micro SD card; built-in Mic. 12 VDC/PoE power supply. IP67 and IK10 protection. SMD 4.0. Supports AI SSA. SMD area can be set in warm light areas that support triggering alarms. | 74.00 | 84.00 | 104.00 | 119.00 | 132.00 | 141.00 | 351.00 | 1.0.01.04.44875-9001 | 6939554918292 |  |  | 24 | 0.528 | 0.070139 | 0.69 | 0.002923 | 36 | 6MP Smart Dual Light Fixed-focal Dome WizSense Network Camera | 56.9 | 43.1 | 28.6 | 8525833000 | Vandal-proof Dome Camera 6MP FF IRUpto30m IP67 IK10 POE | • High-Quality Imaging with 6 MP Resolution • Smart Dual Light: Built-in IR and LED Lights with 3 Illumination Modes Supported • Enhanced Deep Learning-Based Human and Vehicle Classification • Xinghan Vision Models: Comprehensive Enhancement of Target Detection, Imaging • AcuPick Enables Fast and Precise Human&Vehicle Search • Built-in Mic for Real-Time Audio Security • IP67 and IK10 Ratings for Protection Against Harsh Environments |  |  | Country BOM | ML414H-IV01E | Released |  | CE-LVD: EN62368-1; CE-EMC: Electromagnetic Compatibility Directive 2014/30/EU
Network Cameras | WizSense Series | SMB | IP Camera for Distributors | DH-IPC-HDW3649QM-S-IL | DH-IPC-HDW3649QMP-S-IL-0280B | Normal | 1/2.7" CMOS image sensor, low luminance, and high definition image. Outputs max. 6 MP (3288 × 1850)@25/30 fps. H.265 codec, high compression rate, ultra-low bit rate. Built-in multi-core light, the max. IR distance is 30 m and the max. warm light distance is 30 m. ROI, SMART H.264+/H.265+, AI H.264/H.265, flexible coding, applicable to various bandwidth and storage environments. Rotation mode, WDR, 3D NR, HLC, BLC, digital watermarking, applicable to various monitoring scenes. Intelligent monitoring: Intrusion, tripwire (the two functions support the classification and accurate detection of vehicle and human), stay detection, loitering detection; face detection (full image). Abnormality detection: Motion detection, video tampering, scene changing, audio detection, no SD card, SD card full, SD card error, network disconnection, IP conflict, illegal access, and voltage detection. Max. 512 G Micro SD card; built-in Mic. 12 VDC/PoE power supply. IP67 protection. SMD 4.0. Supports AI SSA. SMD area can be set in warm light areas that support triggering alarms. | 68.00 | 77.00 | 96.00 | 111.00 | 122.00 | 130.00 | 323.00 | 1.0.01.04.44615-9001 | 6939554920219 |  |  | 24 | 0.53 | 0.087955 | 0.71 | 0.003665 | 36 | 6MP Smart Dual Light Fixed-focal Eyeball WizSense Network Camera | 58.5 | 48.5 | 31.0 | 8525833000 | Eyeball 6MP FF IRUpto30m IP67 POE | • High-Quality Imaging with 6 MP Resolution • Smart Dual Light: Built-in IR and LED Lights with 3 Illumination Modes Supported • Enhanced Deep Learning-Based Human and Vehicle Classification • Xinghan Vision Models: Comprehensive Enhancement of Target Detection, Imaging • AcuPick Enables Fast and Precise Human&Vehicle Search • Built-in Mic for Real-Time Audio Security • IP67 for Protection Against Harsh Environments |  |  | Country BOM | ML414H-IV01E | Released |  | CE-LVD: EN62368-1; CE-EMC: Electromagnetic Compatibility Directive 2014/30/EU
Network Cameras | WizSense Series | SMB | IP Camera for Distributors | DH-IPC-HDW3649QM-S-IL | DH-IPC-HDW3649QMP-S-IL-0360B | Normal | 1/2.7" CMOS image sensor, low luminance, and high definition image. Outputs max. 6 MP (3288 × 1850)@25/30 fps. H.265 codec, high compression rate, ultra-low bit rate. Built-in multi-core light, the max. IR distance is 30 m and the max. warm light distance is 30 m. ROI, SMART H.264+/H.265+, AI H.264/H.265, flexible coding, applicable to various bandwidth and storage environments. Rotation mode, WDR, 3D NR, HLC, BLC, digital watermarking, applicable to various monitoring scenes. Intelligent monitoring: Intrusion, tripwire (the two functions support the classification and accurate detection of vehicle and human), stay detection, loitering detection; face detection (full image). Abnormality detection: Motion detection, video tampering, scene changing, audio detection, no SD card, SD card full, SD card error, network disconnection, IP conflict, illegal access, and voltage detection. Max. 512 G Micro SD card; built-in Mic. 12 VDC/PoE power supply. IP67 protection. SMD 4.0. Supports AI SSA. SMD area can be set in warm light areas that support triggering alarms. | 68.00 | 77.00 | 96.00 | 111.00 | 122.00 | 130.00 | 323.00 | 1.0.01.04.44616-9001 | 6939554920226 |  |  | 24 | 0.53 | 0.087955 | 0.71 | 0.003665 | 36 | 6MP Smart Dual Light Fixed-focal Eyeball WizSense Network Camera | 58.5 | 48.5 | 31.0 | 8525833000 | Eyeball 6MP FF IRUpto30m IP67 POE | • High-Quality Imaging with 6 MP Resolution • Smart Dual Light: Built-in IR and LED Lights with 3 Illumination Modes Supported • Enhanced Deep Learning-Based Human and Vehicle Classification • Xinghan Vision Models: Comprehensive Enhancement of Target Detection, Imaging • AcuPick Enables Fast and Precise Human&Vehicle Search • Built-in Mic for Real-Time Audio Security • IP67 for Protection Against Harsh Environments |  |  | Country BOM | ML414H-IV01E | Released |  | CE-LVD: EN62368-1; CE-EMC: Electromagnetic Compatibility Directive 2014/30/EU
Network Cameras | WizSense Series | SMB | IP Camera for Distributors | DH-IPC-HDW3649QM-S-IL-Black | DH-IPC-HDW3649QMP-S-IL-0280B-Black | Normal | 1/2.7" CMOS image sensor, low luminance, and high definition image. Outputs max. 6 MP (3288 × 1850)@25/30 fps. H.265 codec, high compression rate, ultra-low bit rate. Built-in multi-core light, the max. IR distance is 30 m and the max. warm light distance is 30 m. ROI, SMART H.264+/H.265+, AI H.264/H.265, flexible coding, applicable to various bandwidth and storage environments. Rotation mode, WDR, 3D NR, HLC, BLC, digital watermarking, applicable to various monitoring scenes. Intelligent monitoring: Intrusion, tripwire (the two functions support the classification and accurate detection of vehicle and human), stay detection, loitering detection; face detection (full image). Abnormality detection: Motion detection, video tampering, scene changing, audio detection, no SD card, SD card full, SD card error, network disconnection, IP conflict, illegal access, and voltage detection. Max. 512 G Micro SD card; built-in Mic. 12 VDC/PoE power supply. IP67 protection. SMD 4.0. Supports AI SSA. SMD area can be set in warm light areas that support triggering alarms. | 70.00 | 80.00 | 98.00 | 113.00 | 125.00 | 133.00 | 332.00 | 1.0.01.04.44932-9001 | 6939554925030 |  |  | 24 | 0.53 | 0.087955 | 0.71 | 0.003665 | 36 | 6MP Smart Dual Light Fixed-focal Eyeball WizSense Network Camera | 58.5 | 48.5 | 31.0 | 8525833000 | Eyeball 6MP FF IRUpto30m IP67 POE | • High-Quality Imaging with 6 MP Resolution • Smart Dual Light: Built-in IR and LED Lights with 3 Illumination Modes Supported • Enhanced Deep Learning-Based Human and Vehicle Classification • Xinghan Vision Models: Comprehensive Enhancement of Target Detection, Imaging • AcuPick Enables Fast and Precise Human&Vehicle Search • Built-in Mic for Real-Time Audio Security • IP67 for Protection Against Harsh Environments |  |  | Country BOM | ML414H-IV01E | Released |  | CE-LVD: EN62368-1; CE-EMC: Electromagnetic Compatibility Directive 2014/30/EU
Network Cameras | WizSense Series | SMB | IP Camera for Distributors | DH-IPC-HDW3649QM-S-IL-Black | DH-IPC-HDW3649QMP-S-IL-0360B-Black | Normal | 1/2.7" CMOS image sensor, low luminance, and high definition image. Outputs max. 6 MP (3288 × 1850)@25/30 fps. H.265 codec, high compression rate, ultra-low bit rate. Built-in multi-core light, the max. IR distance is 30 m and the max. warm light distance is 30 m. ROI, SMART H.264+/H.265+, AI H.264/H.265, flexible coding, applicable to various bandwidth and storage environments. Rotation mode, WDR, 3D NR, HLC, BLC, digital watermarking, applicable to various monitoring scenes. Intelligent monitoring: Intrusion, tripwire (the two functions support the classification and accurate detection of vehicle and human), stay detection, loitering detection; face detection (full image). Abnormality detection: Motion detection, video tampering, scene changing, audio detection, no SD card, SD card full, SD card error, network disconnection, IP conflict, illegal access, and voltage detection. Max. 512 G Micro SD card; built-in Mic. 12 VDC/PoE power supply. IP67 protection. SMD 4.0. Supports AI SSA. SMD area can be set in warm light areas that support triggering alarms. | 70.00 | 80.00 | 98.00 | 113.00 | 125.00 | 133.00 | 332.00 | 1.0.01.04.44933-9001 | 6939554925061 |  |  | 24 | 0.53 | 0.087955 | 0.71 | 0.003665 | 36 | 6MP Smart Dual Light Fixed-focal Eyeball WizSense Network Camera | 58.5 | 48.5 | 31.0 | 8525833000 | Eyeball 6MP FF IRUpto30m IP67 POE | • High-Quality Imaging with 6 MP Resolution • Smart Dual Light: Built-in IR and LED Lights with 3 Illumination Modes Supported • Enhanced Deep Learning-Based Human and Vehicle Classification • Xinghan Vision Models: Comprehensive Enhancement of Target Detection, Imaging • AcuPick Enables Fast and Precise Human&Vehicle Search • Built-in Mic for Real-Time Audio Security • IP67 for Protection Against Harsh Environments |  |  | Country BOM | ML414H-IV01E | Released |  | CE-LVD: EN62368-1; CE-EMC: Electromagnetic Compatibility Directive 2014/30/EU
Network Cameras | WizSense Series | SMB | IP Camera for Distributors | DH-IPC-HFW3649T-ZAS-IL | DH-IPC-HFW3649TP-ZAS-IL-27135 | Normal | 1/2.7" CMOS image sensor, low luminance, and high definition image. Outputs max. 6 MP (3288 × 1850)@25/30 fps. H.265 codec, high compression rate, ultra-low bit rate. Built-in multi-core light, the max. IR distance is 60 m and the max. warm light distance is 60 m. ROI, SMART H.264+/H.265+, AI H.264/H.265, flexible coding, applicable to various bandwidth and storage environments. Rotation mode, WDR, 3D NR, HLC, BLC, digital watermarking, applicable to various monitoring scenes. Intelligent monitoring: Intrusion, tripwire (the two functions support the classification and accurate detection of vehicle and human), stay detection, loitering detection; face detection (full image). Abnormality detection: Motion detection,video tampering, scene changing, audio detection, no SD card, SD card full, SD card error, network disconnection, IP conflict, illegal access, and voltage detection. Alarm: 1 in, 1 out; audio: 1 in, 1 out; supports max. 512 G Micro SD card; built-in Mic. 12 VDC/PoE power supply. IP67, IK10 (optional, IEC 62262:2002) protection. SMD 4.0. Supports AI SSA. SMD area can be set in warm light areas that support triggering alarms. | 106.00 | 120.00 | 149.00 | 173.00 | 190.00 | 205.00 | 510.00 | 1.0.01.04.44984-9001 | 6939554926921 |  |  | 10 | 0.835 | 0.050544 | 1.09 | 0.005055 | 36 | 6MP Smart Dual Light Vari-focal Bullet WizSense Network Camera | 58.5 | 32.0 | 27.0 | 8525833000 | Bullet 6MP IRUpto60m I/O 1/1 IP67 IK10 POE | • High-Quality Imaging with 6 MP Resolution • Motorized Varifocal Lens for Easy Installation and Monitoring • Smart Dual Light: Built-in IR and LED Lights with 3 Illumination Modes Supported • Enhanced Deep Learning-Based Human and Vehicle Classification • Xinghan Vision Models: Comprehensive Enhancement of Target Detection, Imaging • AcuPick Enables Fast and Precise Human&Vehicle Search • Built-in Mic for Real-Time Audio Security • IP67 for Protection Against Harsh Environments |  |  | Country BOM | ML414H-IV01E | Released |  | CE-LVD: EN62368-1; CE-EMC: Electromagnetic Compatibility Directive 2014/30/EU
Network Cameras | WizSense Series | SMB | IP Camera for Distributors | DH-IPC-HFW3649T-ZS-IL | DH-IPC-HFW3649TP-ZS-IL-27135 | Normal | 1/2.7" CMOS image sensor, low luminance, and high definition image. Outputs max. 6 MP (3288 × 1850)@25/30 fps. H.265 codec, high compression rate, ultra-low bit rate. Built-in multi-core light, the max. IR distance is 60 m and the max. warm light distance is 60 m. ROI, SMART H.264+/H.265+, AI H.264/H.265, flexible coding, applicable to various bandwidth and storage environments. Rotation mode, WDR, 3D NR, HLC, BLC, digital watermarking, applicable to various monitoring scenes. Intelligent monitoring: Intrusion, tripwire (the two functions support the classification and accurate detection of vehicle and human), stay detection, loitering detection; face detection (full image). Abnormality detection: Motion detection,video tampering, scene changing, audio detection, no SD card, SD card full, SD card error, network disconnection, IP conflict, illegal access, and voltage detection. Supports max. 512 G Micro SD card; built-in Mic. 12 VDC/PoE power supply. IP67, IK10 (optional, IEC 62262:2002) protection. SMD 4.0. Supports AI SSA. SMD area can be set in warm light areas that support triggering alarms. | 101.00 | 115.00 | 142.00 | 166.00 | 183.00 | 197.00 | 493.00 | 1.0.01.04.44988-9001 | 6939554927126 |  |  | 10 | 0.835 | 0.050544 | 1.09 | 0.005055 | 36 | 6MP Smart Dual Light Vari-focal Bullet WizSense Network Camera | 58.5 | 32.0 | 27.0 | 8525833000 | Bullet 6MP IRUpto60m IP67 IK10 POE | • High-Quality Imaging with 6 MP Resolution • Motorized Varifocal Lens for Easy Installation and Monitoring • Smart Dual Light: Built-in IR and LED Lights with 3 Illumination Modes Supported • Enhanced Deep Learning-Based Human and Vehicle Classification • Xinghan Vision Models: Comprehensive Enhancement of Target Detection, Imaging • AcuPick Enables Fast and Precise Human&Vehicle Search • Built-in Mic for Real-Time Audio Security • IP67 for Protection Against Harsh Environments |  |  | Country BOM | ML414H-IV01E | Released |  | CE-LVD: EN62368-1; CE-EMC: Electromagnetic Compatibility Directive 2014/30/EU
Network Cameras | WizSense Series | SMB | IP Camera for Distributors | DH-IPC-HFW3649T-ZS-IL-Black | DH-IPC-HFW3649TP-ZS-IL-27135-Black | Normal | 1/2.7" CMOS image sensor, low luminance, and high definition image. Outputs max. 6 MP (3288 × 1850)@25/30 fps. H.265 codec, high compression rate, ultra-low bit rate. Built-in multi-core light, the max. IR distance is 60 m and the max. warm light distance is 60 m. ROI, SMART H.264+/H.265+, AI H.264/H.265, flexible coding, applicable to various bandwidth and storage environments. Rotation mode, WDR, 3D NR, HLC, BLC, digital watermarking, applicable to various monitoring scenes. Intelligent monitoring: Intrusion, tripwire (the two functions support the classification and accurate detection of vehicle and human), stay detection, loitering detection; face detection (full image). Abnormality detection: Motion detection,video tampering, scene changing, audio detection, no SD card, SD card full, SD card error, network disconnection, IP conflict, illegal access, and voltage detection. Supports max. 512 G Micro SD card; built-in Mic. 12 VDC/PoE power supply. IP67, IK10 (optional, IEC 62262:2002) protection. SMD 4.0. Supports AI SSA. SMD area can be set in warm light areas that support triggering alarms. | 103.00 | 117.00 | 145.00 | 168.00 | 185.00 | 199.00 | 495.00 | 1.0.01.04.45004-9001 | 6939554927225 |  |  | 10 | 0.835 | 0.050544 | 1.09 | 0.005055 | 36 | 6MP Smart Dual Light Vari-focal Bullet WizSense Network Camera | 58.5 | 32.0 | 27.0 | 8525833000 | Bullet 6MP IRUpto60m IP67 IK10 POE | • High-Quality Imaging with 6 MP Resolution • Motorized Varifocal Lens for Easy Installation and Monitoring • Smart Dual Light: Built-in IR and LED Lights with 3 Illumination Modes Supported • Enhanced Deep Learning-Based Human and Vehicle Classification • Xinghan Vision Models: Comprehensive Enhancement of Target Detection, Imaging • AcuPick Enables Fast and Precise Human&Vehicle Search • Built-in Mic for Real-Time Audio Security • IP67 for Protection Against Harsh Environments |  |  | Country BOM | ML414H-IV01E | Released |  | CE-LVD: EN62368-1; CE-EMC: Electromagnetic Compatibility Directive 2014/30/EU
Network Cameras | WizSense Series | SMB | IP Camera for Distributors | DH-IPC-HDBW3649R-ZAS-IL | DH-IPC-HDBW3649RP-ZAS-IL-27135 | Normal | 1/2.7" CMOS image sensor, low luminance, and high definition image. Outputs max. 6 MP (3288 × 1850)@25/30 fps. H.265 codec, high compression rate, ultra-low bit rate. Built-in multi-core light, the max. IR distance is 50 m and the max. warm light distance is 50 m. ROI, SMART H.264+/H.265+, AI H.264/H.265, flexible coding, applicable to various bandwidth and storage environments. Rotation mode, WDR, 3D NR, HLC, BLC, digital watermarking, applicable to various monitoring scenes. Intelligent monitoring: Intrusion, tripwire (the two functions support the classification and accurate detection of vehicle and human), stay detection, loitering detection; face detection (full image). Abnormality detection: Motion detection, video tampering, scene changing, audio detection, no SD card, SD card full, SD card error, network disconnection, IP conflict, illegal access, and voltage detection. Alarm: 1 in, 1 out; audio: 1 in, 1 out; supports max. 512 G Micro SD card; built-in Mic. 12 VDC/PoE power supply. IP67, IK10 protection. SMD 4.0. Supports AI SSA. SMD area can be set in warm light areas that support triggering alarms. | 105.00 | 119.00 | 147.00 | 171.00 | 189.00 | 203.00 | 505.00 | 1.0.01.04.44945-9001 | 6939554925689 |  |  | 24 | 0.56 | 0.087955 | 0.74 | 0.003665 | 36 | 6MP Smart Dual Light Vari-focal Dome WizSense Network Camera | 58.5 | 48.5 | 31.0 | 8525833000 | Dome Camera 6MP IRUpto50m I/O 1/1 IP67 POE | • High-Quality Imaging with 6 MP Resolution • Motorized Varifocal Lens for Easy Installation and Monitoring • Smart Dual Light: Built-in IR and LED Lights with 3 Illumination Modes Supported • Enhanced Deep Learning-Based Human and Vehicle Classification • Xinghan Vision Models: Comprehensive Enhancement of Target Detection, Imaging • AcuPick Enables Fast and Precise Human&Vehicle Search • Built-in Mic for Real-Time Audio Security • IP67 and IK10 Ratings for Protection Against Harsh Environments |  |  | Country BOM | ML414H-IV01E | Released |  | CE-LVD: EN62368-1; CE-EMC: Electromagnetic Compatibility Directive 2014/30/EU
Network Cameras | WizSense Series | SMB | IP Camera for Distributors | DH-IPC-HDBW3649R-ZS-IL | DH-IPC-HDBW3649RP-ZS-IL-27135 | Normal | 1/2.7" CMOS image sensor, low luminance, and high definition image. Outputs max. 6 MP (3288 × 1850)@25/30 fps. H.265 codec, high compression rate, ultra-low bit rate. Built-in multi-core light, the max. IR distance is 50 m and the max. warm light distance is 50 m. ROI, SMART H.264+/H.265+, AI H.264/H.265, flexible coding, applicable to various bandwidth and storage environments. Rotation mode, WDR, 3D NR, HLC, BLC, digital watermarking, applicable to various monitoring scenes. Intelligent monitoring: Intrusion, tripwire (the two functions support the classification and accurate detection of vehicle and human), stay detection, loitering detection; face detection (full image). Abnormality detection: Motion detection, video tampering, scene changing, audio detection, no SD card, SD card full, SD card error, network disconnection, IP conflict, illegal access, and voltage detection. Max. 512 G Micro SD card; built-in Mic. 12 VDC/PoE power supply. IP67, IK10 protection. SMD 4.0. Supports AI SSA. SMD area can be set in warm light areas that support triggering alarms. | 101.00 | 115.00 | 142.00 | 166.00 | 183.00 | 197.00 | 493.00 | 1.0.01.04.44949-9001 | 6939554925887 |  |  | 24 | 0.56 | 0.087955 | 0.74 | 0.003665 | 36 | 6MP Smart Dual Light Vari-focal Dome WizSense Network Camera | 58.5 | 48.5 | 31.0 | 8525833000 | Dome Camera 6MP IRUpto50m IP67 POE | • High-Quality Imaging with 6 MP Resolution • Motorized Varifocal Lens for Easy Installation and Monitoring • Smart Dual Light: Built-in IR and LED Lights with 3 Illumination Modes Supported • Enhanced Deep Learning-Based Human and Vehicle Classification • Xinghan Vision Models: Comprehensive Enhancement of Target Detection, Imaging • AcuPick Enables Fast and Precise Human&Vehicle Search • Built-in Mic for Real-Time Audio Security • IP67 and IK10 Ratings for Protection Against Harsh Environments |  |  | Country BOM | ML414H-IV01E | Released |  | CE-LVD: EN62368-1; CE-EMC: Electromagnetic Compatibility Directive 2014/30/EU
Network Cameras | WizSense Series | SMB | IP Camera for Distributors | DH-IPC-HDBW3649R-ZS-IL-Black | DH-IPC-HDBW3649RP-ZS-IL-27135-Black | Normal | 1/2.7" CMOS image sensor, low luminance, and high definition image. Outputs max. 6 MP (3288 × 1850)@25/30 fps. H.265 codec, high compression rate, ultra-low bit rate. Built-in multi-core light, the max. IR distance is 50 m and the max. warm light distance is 50 m. ROI, SMART H.264+/H.265+, AI H.264/H.265, flexible coding, applicable to various bandwidth and storage environments. Rotation mode, WDR, 3D NR, HLC, BLC, digital watermarking, applicable to various monitoring scenes. Intelligent monitoring: Intrusion, tripwire (the two functions support the classification and accurate detection of vehicle and human), stay detection, loitering detection; face detection (full image). Abnormality detection: Motion detection, video tampering, scene changing, audio detection, no SD card, SD card full, SD card error, network disconnection, IP conflict, illegal access, and voltage detection. Max. 512 G Micro SD card; built-in Mic. 12 VDC/PoE power supply. IP67 protection. SMD 4.0. Supports AI SSA. SMD area can be set in warm light areas that support triggering alarms. | 103.00 | 117.00 | 145.00 | 168.00 | 185.00 | 199.00 | 495.00 | 1.0.01.04.44968-9001 | 6939554926556 |  |  | 24 | 0.56 | 0.087955 | 0.74 | 0.003665 | 36 | 6MP Smart Dual Light Vari-focal Dome WizSense Network Camera | 58.5 | 48.5 | 31.0 | 8525833000 | Dome Camera 6MP IRUpto50m IP67 POE | • High-Quality Imaging with 6 MP Resolution • Motorized Varifocal Lens for Easy Installation and Monitoring • Smart Dual Light: Built-in IR and LED Lights with 3 Illumination Modes Supported • Enhanced Deep Learning-Based Human and Vehicle Classification • Xinghan Vision Models: Comprehensive Enhancement of Target Detection, Imaging • AcuPick Enables Fast and Precise Human&Vehicle Search • Built-in Mic for Real-Time Audio Security • IP67 and IK10 Ratings for Protection Against Harsh Environments |  |  | Country BOM | ML414H-IV01E | Released |  | CE-LVD: EN62368-1; CE-EMC: Electromagnetic Compatibility Directive 2014/30/EU
Network Cameras | WizSense Series | SMB | IP Camera for Distributors | DH-IPC-HDW3649T-ZS-IL | DH-IPC-HDW3649TP-ZS-IL-27135 | Normal | 1/2.7" CMOS image sensor, low luminance, and high definition image. Outputs max. 6 MP (3288 × 1850)@25/30 fps. H.265 codec, high compression rate, ultra-low bit rate. Built-in multi-core light, the max. IR distance is 50 m and the max. warm light distance is 50 m. ROI, SMART H.264+/H.265+, AI H.264/H.265, flexible coding, applicable to various bandwidth and storage environments. Rotation mode, WDR, 3D NR, HLC, BLC, digital watermarking, applicable to various monitoring scenes. Intelligent monitoring: Intrusion, tripwire (the two functions support the classification and accurate detection of vehicle and human), stay detection, loitering detection; face detection (full image). Abnormality detection: Motion detection, video tampering, scene changing, audio detection, no SD card, SD card full, SD card error, network disconnection, IP conflict, illegal access, and voltage detection. Max. 512 G Micro SD card; built-in Mic. 12 VDC/PoE power supply. IP67 protection. SMD 4.0. Supports AI SSA. SMD area can be set in warm light areas that support triggering alarms. | 101.00 | 115.00 | 142.00 | 166.00 | 183.00 | 197.00 | 493.00 | 1.0.01.04.44974-9001 | 6923172576729 |  |  | 20 | 0.69 | 0.084286 | 0.92 | 0.004215 | 36 | 6MP Smart Dual Light Vari-focal Eyeball WizSense Network Camera | 80.9 | 33.5 | 31.1 | 8525833000 | Eyeball 6MP IRUpto50m IP67 POE | • High-Quality Imaging with 6 MP Resolution • Motorized Varifocal Lens for Easy Installation and Monitoring • Smart Dual Light: Built-in IR and LED Lights with 3 Illumination Modes Supported • Enhanced Deep Learning-Based Human and Vehicle Classification • Xinghan Vision Models: Comprehensive Enhancement of Target Detection, Imaging • AcuPick Enables Fast and Precise Human&Vehicle Search • Built-in Mic for Real-Time Audio Security • IP67 for Protection Against Harsh Environments |  |  | Country BOM | ML414H-IV01E | Released |  | CE-LVD: EN62368-1; CE-EMC: Electromagnetic Compatibility Directive 2014/30/EU
Network Cameras | WizSense Series | SMB | IP Camera for Distributors | DH-IPC-HDW3649T-ZS-IL-Black | DH-IPC-HDW3649TP-ZS-IL-27135-Black | Normal | 1/2.7" CMOS image sensor, low luminance, and high definition image. Outputs max. 6 MP (3288 × 1850)@25/30 fps. H.265 codec, high compression rate, ultra-low bit rate. Built-in multi-core light, the max. IR distance is 50 m and the max. warm light distance is 50 m. ROI, SMART H.264+/H.265+, AI H.264/H.265, flexible coding, applicable to various bandwidth and storage environments. Rotation mode, WDR, 3D NR, HLC, BLC, digital watermarking, applicable to various monitoring scenes. Intelligent monitoring: Intrusion, tripwire (the two functions support the classification and accurate detection of vehicle and human), stay detection, loitering detection; face detection (full image). Abnormality detection: Motion detection, video tampering, scene changing, audio detection, no SD card, SD card full, SD card error, network disconnection, IP conflict, illegal access, and voltage detection. Max. 512 G Micro SD card; built-in Mic. 12 VDC/PoE power supply. IP67 protection. SMD 4.0. Supports AI SSA. SMD area can be set in warm light areas that support triggering alarms. | 103.00 | 117.00 | 145.00 | 168.00 | 185.00 | 199.00 | 495.00 | 1.0.01.04.45104-9001 | 6939554933400 |  |  | 20 | 0.69 | 0.084286 | 0.92 | 0.004215 | 36 | 6MP Smart Dual Light Vari-focal Eyeball WizSense Network Camera | 80.9 | 33.5 | 31.1 | 8525833000 | Eyeball 6MP IRUpto50m IP67 POE | • High-Quality Imaging with 6 MP Resolution • Motorized Varifocal Lens for Easy Installation and Monitoring • Smart Dual Light: Built-in IR and LED Lights with 3 Illumination Modes Supported • Enhanced Deep Learning-Based Human and Vehicle Classification • Xinghan Vision Models: Comprehensive Enhancement of Target Detection, Imaging • AcuPick Enables Fast and Precise Human&Vehicle Search • Built-in Mic for Real-Time Audio Security • IP67 for Protection Against Harsh Environments |  |  | Country BOM | ML414H-IV01E | Released |  | CE-LVD: EN62368-1; CE-EMC: Electromagnetic Compatibility Directive 2014/30/EU
Network Cameras | WizSense Series | SMB | IP Camera for Distributors | DH-IPC-HFW3649T1-ZAS-PV-PRO | DH-IPC-HFW3649T1P-ZAS-PV-2712-PRO | Normal | 1/1.8" CMOS image sensor, low luminance, and high definition image. Outputs max. 6 MP (3288 ×1850)@25/30 fps. H.265 codec, high compression rate, ultra-low bit rate. Built-in multi-core light; the max. IR illumination distance is 60 m and warm light distance is 60 m. ROI, SMART H.264+/H.265+, AI H.264/H.265, flexible coding, applicable to various bandwidth and storage environments. Rotation mode, WDR, 3D NR, HLC, BLC, digital watermarking, applicable to various monitoring scenes. Intelligent monitoring: Intrusion, tripwire (the two function support the classification and accurate detection of vehicle and human), stay detection, loitering detection, face detection (full image). Abnormality detection: Motion detection, privacy masking, scene changing, audio detection, no SD card, SD card full, SD card error, network disconnection, IP conflict, illegal access, and voltage detection. Alarm: 1 in, 1 out; audio: 1 in, 1 out; supports max. 512 G Micro SD card; buit-in dual Mic; 1-ch speaker; support two-way talk. 12 VDC/PoE power supply. IP67 protection. Sound and light alarm (red and blue lights). SMD 4.0. Supports AI SSA and one-tap arming and disarming. SMD area can be set in warm light areas that support triggering alarms. | 158.00 | 179.00 | 204.00 | 230.00 | 256.00 | 275.00 | 688.00 | 1.0.01.04.46770-9002 | 6937552411999 |  |  | 8 | 1 | 0.067519 | 1.3 | 0.008440 | 36 | 6MP WizColor TiOC PRO Vari-focal Bullet WizSense Network Camera | 57.5 | 35.8 | 32.8 | 8525833000 | Bullet 6MP IRUpto60m I/O 1/1 IP67 POE+ | • High-Quality Imaging with 6 MP Resolution • Motorized Varifocal Lens for Easy Installation and Monitoring • Exceptional Image Quality in Low-Light Environments by WizColor Technology • Red & Blue Warning Lights and Alarm Sounds for Active Deterrence • Xinghan Vision Models: Comprehensive Enhancement of Target Detection, Imaging • Enhanced Deep Learning-Based Human and Vehicle Classification • AcuPick Enables Fast and Precise Human&Vehicle Search • Built-in Dual Mic & Speaker: Secure Real-Time Talk |  |  | Country BOM | ML414H-IV01E | Released |  | CE-LVD: EN62368-1; CE-EMC: Electromagnetic Compatibility Directive 2014/30/EU
Network Cameras | WizSense Series | SMB | IP Camera for Distributors | DH-IPC-HFW3649T1-ZAS-PV-PRO-Black | DH-IPC-HFW3649T1P-ZAS-PV-2712-PRO-Black | Normal | 1/1.8" CMOS image sensor, low luminance, and high definition image. Outputs max. 6 MP (3288 ×1850)@25/30 fps. H.265 codec, high compression rate, ultra-low bit rate. Built-in multi-core light; the max. IR illumination distance is 60 m and warm light distance is 60 m. ROI, SMART H.264+/H.265+, AI H.264/H.265, flexible coding, applicable to various bandwidth and storage environments. Rotation mode, WDR, 3D NR, HLC, BLC, digital watermarking, applicable to various monitoring scenes. Intelligent monitoring: Intrusion, tripwire (the two function support the classification and accurate detection of vehicle and human), stay detection, loitering detection, face detection (full image). Abnormality detection: Motion detection, privacy masking, scene changing, audio detection, no SD card, SD card full, SD card error, network disconnection, IP conflict, illegal access, and voltage detection. Alarm: 1 in, 1 out; audio: 1 in, 1 out; supports max. 512 G Micro SD card; buit-in dual Mic; 1-ch speaker; support two-way talk. 12 VDC/PoE power supply. IP67 protection. Sound and light alarm (red and blue lights). SMD 4.0. Supports AI SSA and one-tap arming and disarming. SMD area can be set in warm light areas that support triggering alarms. | 158.00 | 179.00 | 204.00 | 230.00 | 256.00 | 275.00 | 688.00 | 1.0.01.04.46774-9002 | 6937552412019 |  |  | 8 | 1 | 0.067519 | 1.3 | 0.008440 | 36 | 6MP WizColor TiOC PRO Vari-focal Bullet WizSense Network Camera | 57.5 | 35.8 | 32.8 | 8525833000 | Bullet 6MP IRUpto60m I/O 1/1 IP67 POE+ | • High-Quality Imaging with 6 MP Resolution • Motorized Varifocal Lens for Easy Installation and Monitoring • Exceptional Image Quality in Low-Light Environments by WizColor Technology • Red & Blue Warning Lights and Alarm Sounds for Active Deterrence • Xinghan Vision Models: Comprehensive Enhancement of Target Detection, Imaging • Enhanced Deep Learning-Based Human and Vehicle Classification • AcuPick Enables Fast and Precise Human&Vehicle Search • Built-in Dual Mic & Speaker: Secure Real-Time Talk |  |  | Country BOM | ML414H-IV01E | Released |  | CE-LVD: EN62368-1; CE-EMC: Electromagnetic Compatibility Directive 2014/30/EU
Network Cameras | WizSense Series | SMB | IP Camera for Distributors | DH-IPC-HDW3649H-ZAS-PV-PRO | DH-IPC-HDW3649HP-ZAS-PV-2712-PRO | Normal | 1/1.8" CMOS image sensor, low luminance, and high definition image. Outputs max. 6 MP (3288 ×1850)@25/30 fps. H.265 codec, high compression rate, ultra-low bit rate. Built-in multi-core light; the max. IR illumination distance is 50 m and warm light distance is 50 m. ROI, SMART H.264+/H.265+, AI H.264/H.265, flexible coding, applicable to various bandwidth and storage environments. Rotation mode, WDR, 3D NR, HLC, BLC, digital watermarking, applicable to various monitoring scenes. Intelligent monitoring: Intrusion, tripwire (the two function support the classification and accurate detection of vehicle and human), stay detection, loitering detection, face detection (full image). Abnormality detection: Motion detection, privacy masking, scene changing, audio detection, no SD card, SD card full, SD card error, network disconnection, IP conflict, illegal access, and voltage detection. Alarm: 1 in, 1 out; audio: 1 in, 1 out; supports max. 512 G Micro SD card; buit-in dual Mic; 1-ch speaker; support two-way talk. 12 VDC/PoE power supply. IP67 protection. Sound and light alarm (red and blue lights). SMD 4.0. Supports AI SSA and one-tap arming and disarming. SMD area can be set in warm light areas that support triggering alarms. | 158.00 | 179.00 | 204.00 | 230.00 | 256.00 | 275.00 | 688.00 | 1.0.01.04.46460-9002 | 6937552406810 |  |  | 20 | 0.94 | 0.084286 | 1.17 | 0.004215 | 36 | 6MP WizColor TiOC PRO Vari-focal Eyeball WizSense Network Camera | 80.9 | 33.5 | 31.1 | 8525833000 | Eyeball 6MP IRUpto50m I/O 1/1 IP67 POE+ | • High-Quality Imaging with 6 MP Resolution • Motorized Varifocal Lens for Easy Installation and Monitoring • Exceptional Image Quality in Low-Light Environments by WizColor Technology • Red & Blue Warning Lights and Alarm Sounds for Active Deterrence • Xinghan Vision Models: Comprehensive Enhancement of Target Detection, Imaging • Enhanced Deep Learning-Based Human and Vehicle Classification • AcuPick Enables Fast and Precise Human&Vehicle Search • Built-in Dual Mic & Speaker: Secure Real-Time Talk |  |  | Country BOM | ML414H-IV01E | Released |  | CE-LVD: EN62368-1; CE-EMC: Electromagnetic Compatibility Directive 2014/30/EU
Network Cameras | WizSense Series | SMB | IP Camera for Distributors | DH-IPC-HDW3649H-ZAS-PV-PRO-Black | DH-IPC-HDW3649HP-ZAS-PV-2712-PRO-Black | Normal | 1/1.8" CMOS image sensor, low luminance, and high definition image. Outputs max. 6 MP (3288 ×1850)@25/30 fps. H.265 codec, high compression rate, ultra-low bit rate. Built-in multi-core light; the max. IR illumination distance is 50 m and warm light distance is 50 m. ROI, SMART H.264+/H.265+, AI H.264/H.265, flexible coding, applicable to various bandwidth and storage environments. Rotation mode, WDR, 3D NR, HLC, BLC, digital watermarking, applicable to various monitoring scenes. Intelligent monitoring: Intrusion, tripwire (the two function support the classification and accurate detection of vehicle and human), stay detection, loitering detection, face detection (full image). Abnormality detection: Motion detection, privacy masking, scene changing, audio detection, no SD card, SD card full, SD card error, network disconnection, IP conflict, illegal access, and voltage detection. Alarm: 1 in, 1 out; audio: 1 in, 1 out; supports max. 512 G Micro SD card; buit-in dual Mic; 1-ch speaker; support two-way talk. 12 VDC/PoE power supply. IP67 protection. Sound and light alarm (red and blue lights). SMD 4.0. Supports AI SSA and one-tap arming and disarming. SMD area can be set in warm light areas that support triggering alarms. | 158.00 | 179.00 | 204.00 | 230.00 | 256.00 | 275.00 | 688.00 | 1.0.01.04.46462-9002 | 6937552406827 |  |  | 20 | 0.94 | 0.084286 | 1.17 | 0.004215 | 36 | 6MP WizColor TiOC PRO Vari-focal Eyeball WizSense Network Camera | 80.9 | 33.5 | 31.1 | 8525833000 | Eyeball 6MP IRUpto50m I/O 1/1 IP67 POE+ | • High-Quality Imaging with 6 MP Resolution • Motorized Varifocal Lens for Easy Installation and Monitoring • Exceptional Image Quality in Low-Light Environments by WizColor Technology • Red & Blue Warning Lights and Alarm Sounds for Active Deterrence • Xinghan Vision Models: Comprehensive Enhancement of Target Detection, Imaging • Enhanced Deep Learning-Based Human and Vehicle Classification • AcuPick Enables Fast and Precise Human&Vehicle Search • Built-in Dual Mic & Speaker: Secure Real-Time Talk |  |  | Country BOM | ML414H-IV01E | Released |  | CE-LVD: EN62368-1; CE-EMC: Electromagnetic Compatibility Directive 2014/30/EU
Network Cameras | WizSense Series | Distribution | IP Camera for Distributors | DH-IPC-HFW3849T1-AS-PV-Black | DH-IPC-HFW3849T1P-AS-PV-0280B-S5 | Normal | 8-MP 1/2.8" CMOS image sensor, low luminance, and high definition image. Outputs max. 8 MP (3840 × 2160)@25/30 fps H.265 codec, high compression rate, ultra-low bit rate. Built-in warm light and IR LED; the max. IR illumination distance is 30 m and warm light distance is 30 m. ROI, SMART H.264+/H.265+, AI H.264/H.265, flexible coding, applicable to various bandwidth and storage environments. Rotation mode, WDR, 3D NR, HLC, BLC, digital watermarking, applicable to various monitoring scenes. Intelligent monitoring: Intrusion, tripwire (the two functions support the classification and accurate detection of vehicle and human), stay detection, loitering detection; face detection (full image). Abnormality detection: Motion detection, privacy masking, scene changing, audio detection, no SD card, SD card full, SD card error, network disconnection, IP conflict, illegal access, and voltage detection. Alarm: 1 in, 1 out; audio: 1 in, 1 out; supports max. 512 G Micro SD card; built-in dual Mic; 1-ch speaker. 12 VDC/PoE power supply. IP67 protection. Sound and light alarm (red and blue lights). SMD 4.0. One-click arming/disarming through alarm input. | 115.00 | 131.00 | 161.00 | 182.00 | 202.00 | 218.00 | 544.00 | 1.0.01.04.42415-0001 | 6939554982439 | DH-IPC-HFW3849T1P-AS-PV-0280B-PRO,DH-IPC-HFW3849T1P-AS-PV-0280B-PRO | 1.0.01.04.43144-0002,1.0.01.04.43144-9002 | 8 | 1 | 0.067519 | 1.23 | 0.008440 | 36 | 8MP WDR Bullet Network CAMERA | 57.5 | 35.8 | 32.8 | 8525833000 | Bullet 8MP FF IRUpto30m I/O 1/1 IP67 POE | • High-Quality Imaging with 8 MP Resolution • 3 Streams for Diverse Application Needs • Smart Dual Light: Built-in IR and LED Lights with 3 Illumination Modes Supported • Red & Blue Warning Lights and Alarm Sounds for Active Deterrence • Enhanced Deep Learning-Based Human and Vehicle Classification • AcuPick Enables Fast and Precise Human&Vehicle Search • Built-in Dual Mic & Speaker: Secure Real-Time Talk • IP67 for Protection Against Harsh Environments |  |  | Basic Business BOM | ML414H-IV01E | Released |  | CE-LVD: EN 62368-1; CE-EMC: Electromagnetc Compatbility Directve 2014/30/EU
Network Cameras | WizSense Series | Distribution | IP Camera for Distributors | DH-IPC-HFW3849T1-AS-PV | DH-IPC-HFW3849T1P-AS-PV-0280B-S5 | Normal | 8-MP 1/2.8" CMOS image sensor, low luminance, and high definition image. Outputs max. 8 MP (3840 × 2160)@25/30 fps H.265 codec, high compression rate, ultra-low bit rate. Built-in warm light and IR LED; the max. IR illumination distance is 30 m and warm light distance is 30 m. ROI, SMART H.264+/H.265+, AI H.264/H.265, flexible coding, applicable to various bandwidth and storage environments. Rotation mode, WDR, 3D NR, HLC, BLC, digital watermarking, applicable to various monitoring scenes. Intelligent monitoring: Intrusion, tripwire (the two functions support the classification and accurate detection of vehicle and human), stay detection, loitering detection; face detection (full image). Abnormality detection: Motion detection, privacy masking, scene changing, audio detection, no SD card, SD card full, SD card error, network disconnection, IP conflict, illegal access, and voltage detection. Alarm: 1 in, 1 out; audio: 1 in, 1 out; supports max. 512 G Micro SD card; built-in dual Mic; 1-ch speaker. 12 VDC/PoE power supply. IP67 protection. Sound and light alarm (red and blue lights). SMD 4.0. One-click arming/disarming through alarm input. | 113.00 | 128.00 | 158.00 | 179.00 | 199.00 | 214.00 | 535.00 | 1.0.01.04.42415-9001 | 6923172525512 | DH-IPC-HFW3849T1P-AS-PV-0280B-PRO,DH-IPC-HFW3849T1P-AS-PV-0280B-PRO | 1.0.01.04.43144-0002,1.0.01.04.43144-9002 | 8 | 1 | 0.067519 | 1.23 | 0.008440 | 36 | 8MP Smart Dual Light Active Deterrence Fixed-focal Bullet WizSense Network Camera | 57.5 | 35.8 | 32.8 | 8525833000 | Bullet 8MP FF IRUpto30m I/O 1/1 IP67 POE | • High-Quality Imaging with 8 MP Resolution • 3 Streams for Diverse Application Needs • Smart Dual Light: Built-in IR and LED Lights with 3 Illumination Modes Supported • Red & Blue Warning Lights and Alarm Sounds for Active Deterrence • Enhanced Deep Learning-Based Human and Vehicle Classification • AcuPick Enables Fast and Precise Human&Vehicle Search • Built-in Dual Mic & Speaker: Secure Real-Time Talk • IP67 for Protection Against Harsh Environments |  |  | Country BOM | ML414H-IV01E | Released |  | CE-LVD: EN 62368-1; CE-EMC: Electromagnetc Compatbility Directve 2014/30/EU
Network Cameras | WizSense Series | Distribution | IP Camera for Distributors | DH-IPC-HFW3849T1-AS-PV | DH-IPC-HFW3849T1P-AS-PV-0360B-S5 | Normal | 8-MP 1/2.8" CMOS image sensor, low luminance, and high definition image. Outputs max. 8 MP (3840 × 2160)@25/30 fps H.265 codec, high compression rate, ultra-low bit rate. Built-in warm light and IR LED; the max. IR illumination distance is 30 m and warm light distance is 30 m. ROI, SMART H.264+/H.265+, AI H.264/H.265, flexible coding, applicable to various bandwidth and storage environments. Rotation mode, WDR, 3D NR, HLC, BLC, digital watermarking, applicable to various monitoring scenes. Intelligent monitoring: Intrusion, tripwire (the two functions support the classification and accurate detection of vehicle and human), stay detection, loitering detection; face detection (full image). Abnormality detection: Motion detection, privacy masking, scene changing, audio detection, no SD card, SD card full, SD card error, network disconnection, IP conflict, illegal access, and voltage detection. Alarm: 1 in, 1 out; audio: 1 in, 1 out; supports max. 512 G Micro SD card; built-in dual Mic; 1-ch speaker. 12 VDC/PoE power supply. IP67 protection. Sound and light alarm (red and blue lights). SMD 4.0. One-click arming/disarming through alarm input. | 113.00 | 128.00 | 158.00 | 179.00 | 199.00 | 214.00 | 535.00 | 1.0.01.04.42416-9001 | 6923172525529 | DH-IPC-HFW3849T1P-AS-PV-0360B-PRO | 1.0.01.04.43145-9002 | 8 | 1 | 0.067519 | 1.23 | 0.008440 | 36 | 8MP Smart Dual Light Active Deterrence Fixed-focal Bullet WizSense Network Camera | 57.5 | 35.8 | 32.8 | 8525833000 | Bullet 8MP FF IRUpto30m I/O 1/1 IP67 POE | • High-Quality Imaging with 8 MP Resolution • 3 Streams for Diverse Application Needs • Smart Dual Light: Built-in IR and LED Lights with 3 Illumination Modes Supported • Red & Blue Warning Lights and Alarm Sounds for Active Deterrence • Enhanced Deep Learning-Based Human and Vehicle Classification • AcuPick Enables Fast and Precise Human&Vehicle Search • Built-in Dual Mic & Speaker: Secure Real-Time Talk • IP67 for Protection Against Harsh Environments |  |  | Country BOM | ML414H-IV01E | Released |  | CE-LVD: EN 62368-1; CE-EMC: Electromagnetc Compatbility Directve 2014/30/EU
Network Cameras | WizSense Series | Distribution | IP Camera for Distributors | DH-IPC-HDW3849H-AS-PV | DH-IPC-HDW3849HP-AS-PV-0280B-S5 | Normal | 8-MP 1/2.8" CMOS image sensor, low luminance, and high definition image. Outputs max. 8 MP (3840 × 2160 )@25/30fps H.265 codec, high compression rate, ultra-low bit rate. Built-in warm light and IR LED; the max. IR illumination distance is 30 m and warm light distance is 30 m. ROI, SMART H.264+/H.265+, AI H.264/H.265, flexible coding, applicable to various bandwidth and storage environments. Rotation mode, WDR, 3D NR, HLC, BLC, digital watermarking, applicable to various monitoring scenes. Intelligent monitoring: Intrusion, tripwire (the two functions support the classification and accurate detection of vehicle and human), stay detection, loitering detection; face detection (full image). Abnormality detection: Motion detection, privacy masking, scene changing, audio detection, no SD card, SD card full, SD card error, network disconnection, IP conflict, illegal access, and voltage detection. Alarm: 1 in, 1 out; audio: 1 in, 1 out; supports max. 512 G Micro SD card; built-in dual Mic; 1-ch speaker. 12 VDC/PoE power supply. IP67 protection. Sound and light alarm (red and blue lights). SMD 4.0. One-click arming/disarming through alarm input. | 106.00 | 120.00 | 149.00 | 168.00 | 188.00 | 202.00 | 505.00 | 1.0.01.04.42427-9001 | 6923172525765 | DH-IPC-HDW3849HP-AS-PV-0280B-PRO,DH-IPC-HDW3849HP-AS-PV-0280B-PRO | 1.0.01.04.43427-0002,1.0.01.04.43427-9002 | 20 | 0.745 | 0.084286 | 0.915 | 0.004215 | 36 | 8MP Smart Dual Light Active Deterrence Fixed-focal Eyeball WizSense Network Camera | 80.9 | 33.5 | 31.1 | 8525833000 | Eyeball 8MP FF IRUpto30m I/O 1/1 IP67 POE | • High-Quality Imaging with 8 MP Resolution • 3 Streams for Diverse Application Needs • Smart Dual Light: Built-in IR and LED Lights with 3 Illumination Modes Supported • Red & Blue Warning Lights and Alarm Sounds for Active Deterrence • Enhanced Deep Learning-Based Human and Vehicle Classification • AcuPick Enables Fast and Precise Human&Vehicle Search • Built-in Dual Mic & Speaker: Secure Real-Time Talk • IP67 for Protection Against Harsh Environments |  |  | Country BOM | ML414H-IV01E | Released |  | CE-LVD: EN 62368-1; CE-EMC: Electromagnetc Compatbility Directve; 2014/30/EU
Network Cameras | WizSense Series | Distribution | IP Camera for Distributors | DH-IPC-HDW3849H-AS-PV | DH-IPC-HDW3849HP-AS-PV-0360B-S5 | Normal | 8-MP 1/2.8" CMOS image sensor, low luminance, and high definition image. Outputs max. 8 MP (3840 × 2160 )@25/30fps H.265 codec, high compression rate, ultra-low bit rate. Built-in warm light and IR LED; the max. IR illumination distance is 30 m and warm light distance is 30 m. ROI, SMART H.264+/H.265+, AI H.264/H.265, flexible coding, applicable to various bandwidth and storage environments. Rotation mode, WDR, 3D NR, HLC, BLC, digital watermarking, applicable to various monitoring scenes. Intelligent monitoring: Intrusion, tripwire (the two functions support the classification and accurate detection of vehicle and human), stay detection, loitering detection; face detection (full image). Abnormality detection: Motion detection, privacy masking, scene changing, audio detection, no SD card, SD card full, SD card error, network disconnection, IP conflict, illegal access, and voltage detection. Alarm: 1 in, 1 out; audio: 1 in, 1 out; supports max. 512 G Micro SD card; built-in dual Mic; 1-ch speaker. 12 VDC/PoE power supply. IP67 protection. Sound and light alarm (red and blue lights). SMD 4.0. One-click arming/disarming through alarm input. | 106.00 | 120.00 | 149.00 | 168.00 | 188.00 | 202.00 | 505.00 | 1.0.01.04.42428-9001 | 6923172525826 | DH-IPC-HDW3849HP-AS-PV-0360B-PRO | 1.0.01.04.43428-9002 | 20 | 0.745 | 0.084286 | 0.915 | 0.004215 | 36 | 8MP Smart Dual Light Active Deterrence Fixed-focal Eyeball WizSense Network Camera | 80.9 | 33.5 | 31.1 | 8525833000 | Eyeball 8MP FF IRUpto30m I/O 1/1 IP67 POE | • High-Quality Imaging with 8 MP Resolution • 3 Streams for Diverse Application Needs • Smart Dual Light: Built-in IR and LED Lights with 3 Illumination Modes Supported • Red & Blue Warning Lights and Alarm Sounds for Active Deterrence • Enhanced Deep Learning-Based Human and Vehicle Classification • AcuPick Enables Fast and Precise Human&Vehicle Search • Built-in Dual Mic & Speaker: Secure Real-Time Talk • IP67 for Protection Against Harsh Environments |  |  | Country BOM | ML414H-IV01E | Released |  | CE-LVD: EN 62368-1; CE-EMC: Electromagnetc Compatbility Directve; 2014/30/EU
Network Cameras | WizSense Series | SMB | IP Camera for Distributors | DH-IPC-HDW3849H-AS-PV-Black | DH-IPC-HDW3849HP-AS-PV-0280B-S5-Black | Normal | 8-MP 1/2.8" CMOS image sensor, low luminance, and high definition image. Outputs max. 8 MP (3840 × 2160 )@25/30fps H.265 codec, high compression rate, ultra-low bit rate. Built-in warm light and IR LED; the max. IR illumination distance is 30 m and warm light distance is 30 m. ROI, SMART H.264+/H.265+, AI H.264/H.265, flexible coding, applicable to various bandwidth and storage environments. Rotation mode, WDR, 3D NR, HLC, BLC, digital watermarking, applicable to various monitoring scenes. Intelligent monitoring: Intrusion, tripwire (the two functions support the classification and accurate detection of vehicle and human), stay detection, loitering detection; face detection (full image). Abnormality detection: Motion detection, privacy masking, scene changing, audio detection, no SD card, SD card full, SD card error, network disconnection, IP conflict, illegal access, and voltage detection. Alarm: 1 in, 1 out; audio: 1 in, 1 out; supports max. 512 G Micro SD card; built-in dual Mic; 1-ch speaker. 12 VDC/PoE power supply. IP67 protection. Sound and light alarm (red and blue lights). SMD 4.0. One-click arming/disarming through alarm input. | 108.00 | 123.00 | 152.00 | 172.00 | 193.00 | 205.00 | 513.00 | 1.0.01.04.42448-9001 | 6923172526816 | DH-IPC-HDW3849HP-AS-PV-0280B-PRO-Black | 1.0.01.04.43431-9001 | 20 | 0.745 | 0.084286 | 0.915 | 0.004215 | 36 | 8MP Smart Dual Light Active Deterrence Fixed-focal Eyeball WizSense Network Camera | 80.9 | 33.5 | 31.1 | 8525833000 | Eyeball 8MP FF IRUpto30m I/O 1/1 IP67 POE | • High-Quality Imaging with 8 MP Resolution • 3 Streams for Diverse Application Needs • Smart Dual Light: Built-in IR and LED Lights with 3 Illumination Modes Supported • Red & Blue Warning Lights and Alarm Sounds for Active Deterrence • Enhanced Deep Learning-Based Human and Vehicle Classification • AcuPick Enables Fast and Precise Human&Vehicle Search • Built-in Dual Mic & Speaker: Secure Real-Time Talk • IP67 for Protection Against Harsh Environments |  |  | Country BOM | ML414H-IV01E | Released |  | CE-LVD: EN 62368-1; CE-EMC: Electromagnetc Compatbility Directve; 2014/30/EU
Network Cameras | WizSense Series | Distribution | IP Camera for Distributors | DH-IPC-HFW3849T1-ZAS-PV | DH-IPC-HFW3849T1P-ZAS-PV-27135-S5 | Normal | 8-MP 1/2.8" CMOS image sensor, low luminance, and high definition image. Outputs max. 8 MP (3840 × 2160 )@25/30 fps. H.265 codec, high compression rate, ultra-low bit rate. Built-in warm light and IR LED; the max. IR illumination distance is 50 m and warm light distance is 40 m. ROI, SMART H.264+/H.265+, AI H.264/H.265, flexible coding, applicable to various bandwidth and storage environments. Rotation mode, WDR, 3D NR, HLC, BLC, digital watermarking, applicable to various monitoring scenes. Intelligent monitoring: Intrusion, tripwire (the two functions support the classification and accurate detection of vehicle and human), stay detection, loitering detection; face detection (full image). Abnormality detection: Motion detection, privacy masking, scene changing, audio detection, no SD card, SD card full, SD card error, network disconnection, IP conflict, illegal access, and voltage detection. Alarm: 1 in, 1 out; audio: 1 in, 1 out; supports max. 512 G Micro SD card; built-in dual Mic; 1-ch speaker; support two-way talk. 12 VDC/PoE power supply. IP67 protection. Sound and light alarm (red and blue lights). SMD 4.0. Supports AI SSA and one-tap arming and disarming. SMD area can be set in warm light areas that support triggering alarms. | 164.00 | 186.00 | 230.00 | 259.00 | 289.00 | 311.00 | 778.00 | 1.0.01.04.42330-9001 | 6923172502766 | DH-IPC-HFW3849T1P-ZAS-PV-2712-PRO | 1.0.01.04.46771-9002 | 8 | 1.05 | 0.067519 | 1.35 | 0.008440 | 36 | 8MP Smart Dual Illumination Active Deterrence Vari-focal Bullet WizSense Network Camera | 57.5 | 35.8 | 32.8 | 8525833000 | Bullet 8MP IRUpto50m I/O 1/1 IP67 POE | • High-Quality Imaging with 8 MP Resolution • Motorized Varifocal Lens for Easy Installation and Monitoring • Smart Dual Light: Built-in IR and LED Lights with 3 Illumination Modes Supported • Red & Blue Warning Lights and Alarm Sounds for Active Deterrence • Enhanced Deep Learning-Based Human and Vehicle Classification • AcuPick Enables Fast and Precise Human&Vehicle Search • Built-in Dual Mic & Speaker: Secure Real-Time Talk • IP67 for Protection Against Harsh Environments |  |  | Country BOM | ML414H-IV01E | Released |  | CE-LVD: EN 62368-1; CE-EMC: Electromagnetc Compatbility Directve 2014/30/EU
Network Cameras | WizSense Series | SMB | IP Camera for Distributors | DH-IPC-HFW3849T1-ZAS-PV-Black | DH-IPC-HFW3849T1P-ZAS-PV-27135-S5-Black | Normal | 8-MP 1/2.8" CMOS image sensor, low luminance, and high definition image. Outputs max. 8 MP (3840 × 2160 )@25/30 fps. H.265 codec, high compression rate, ultra-low bit rate. Built-in warm light and IR LED; the max. IR illumination distance is 50 m and warm light distance is 40 m. ROI, SMART H.264+/H.265+, AI H.264/H.265, flexible coding, applicable to various bandwidth and storage environments. Rotation mode, WDR, 3D NR, HLC, BLC, digital watermarking, applicable to various monitoring scenes. Intelligent monitoring: Intrusion, tripwire (the two functions support the classification and accurate detection of vehicle and human), stay detection, loitering detection; face detection (full image). Abnormality detection: Motion detection, privacy masking, scene changing, audio detection, no SD card, SD card full, SD card error, network disconnection, IP conflict, illegal access, and voltage detection. Alarm: 1 in, 1 out; audio: 1 in, 1 out; supports max. 512 G Micro SD card; built-in dual Mic; 1-ch speaker; support two-way talk. 12 VDC/PoE power supply. IP67 protection. Sound and light alarm (red and blue lights). SMD 4.0. Supports AI SSA and one-tap arming and disarming. SMD area can be set in warm light areas that support triggering alarms. | 166.00 | 188.00 | 232.00 | 262.00 | 292.00 | 314.00 | 785.00 | 1.0.01.04.42335-9001 | 6923172502780 | DH-IPC-HFW3849T1P-ZAS-PV-2712-PRO-Black | 1.0.01.04.46775-9002 | 8 | 1.05 | 0.067519 | 1.35 | 0.008440 | 36 | 8MP Smart Dual Illumination Active Deterrence Vari-focal Bullet WizSense Network Camera | 57.5 | 35.8 | 32.8 | 8525833000 | Bullet 8MP IRUpto50m I/O 1/1 IP67 POE | • High-Quality Imaging with 8 MP Resolution • Motorized Varifocal Lens for Easy Installation and Monitoring • Smart Dual Light: Built-in IR and LED Lights with 3 Illumination Modes Supported • Red & Blue Warning Lights and Alarm Sounds for Active Deterrence • Enhanced Deep Learning-Based Human and Vehicle Classification • AcuPick Enables Fast and Precise Human&Vehicle Search • Built-in Dual Mic & Speaker: Secure Real-Time Talk • IP67 for Protection Against Harsh Environments |  |  | Country BOM | ML414H-IV01E | Released |  | CE-LVD: EN 62368-1; CE-EMC: Electromagnetc Compatbility Directve 2014/30/EU
Network Cameras | WizSense Series | Distribution | IP Camera for Distributors | DH-IPC-HDBW3849R1-ZAS-PV-Black | DH-IPC-HDBW3849R1P-ZAS-PV-27135-S5 | Normal | 8-MP 1/2.8" CMOS image sensor, low luminance, and high definition image. Outputs max. 8 MP (3840 × 2160 )@25/30 fps. H.265 codec, high compression rate, ultra-low bit rate. Built-in warm light and IR LED; the max. IR illumination distance is 50 m and warm light distance is 40 m. ROI, SMART H.264+/H.265+, AI H.264/H.265, flexible coding, applicable to various bandwidth and storage environments. Rotation mode, WDR, 3D NR, HLC, BLC, digital watermarking, applicable to various monitoring scenes. Intelligent monitoring: Intrusion, tripwire (the two functions support the classification and accurate detection of vehicle and human), stay detection, loitering detection; face detection (full image). Abnormality detection: Motion detection, privacy masking, scene changing, audio detection, no SD card, SD card full, SD card error, network disconnection, IP conflict, illegal access, and voltage detection. Alarm: 1 in, 1 out; audio: 1 in, 1 out; supports max. 512 G Micro SD card; built-in dual Mic; 1-ch speaker; support two-way talk. 12 VDC/PoE power supply. IP67 and IK10 protection. Sound and light alarm (red and blue lights). SMD 4.0. Supports AI SSA and one-tap arming and disarming. SMD area can be set in warm light areas that support triggering alarms. | 166.00 | 188.00 | 232.00 | 262.00 | 292.00 | 314.00 | 785.00 | 1.0.01.04.42341-0001 | 6939554982408 |  |  | 20 | 0.73 | 0.084286 | 0.9 | 0.004215 | 36 | 8MP WDR Vandal-proof Dome Camera Network CAMERA | 80.9 | 33.5 | 31.1 | 8525833000 | Vandal-proof Dome Camera 8MP IRUpto50m I/O 1/1 IP67 IK10 POE | • High-Quality Imaging with 8 MP Resolution • Motorized Varifocal Lens for Easy Installation and Monitoring • Smart Dual Light: Built-in IR and LED Lights with 3 Illumination Modes Supported • Red & Blue Warning Lights and Alarm Sounds for Active Deterrence • Enhanced Deep Learning-Based Human and Vehicle Classification • AcuPick Enables Fast and Precise Human&Vehicle Search • Built-in Dual Mic & Speaker: Secure Real-Time Talk • IP67 and IK10 Ratings for Protection Against Harsh Environments |  |  | Basic Business BOM | ML414H-IV01E | Released |  | CE-LVD: EN 62368-1; CE-EMC: Electromagnetc Compatbility Directve 2014/30/EU
Network Cameras | WizSense Series | Distribution | IP Camera for Distributors | DH-IPC-HDBW3849R1-ZAS-PV | DH-IPC-HDBW3849R1P-ZAS-PV-27135-S5 | Normal | 8-MP 1/2.8" CMOS image sensor, low luminance, and high definition image. Outputs max. 8 MP (3840 × 2160 )@25/30 fps. H.265 codec, high compression rate, ultra-low bit rate. Built-in warm light and IR LED; the max. IR illumination distance is 50 m and warm light distance is 40 m. ROI, SMART H.264+/H.265+, AI H.264/H.265, flexible coding, applicable to various bandwidth and storage environments. Rotation mode, WDR, 3D NR, HLC, BLC, digital watermarking, applicable to various monitoring scenes. Intelligent monitoring: Intrusion, tripwire (the two functions support the classification and accurate detection of vehicle and human), stay detection, loitering detection; face detection (full image). Abnormality detection: Motion detection, privacy masking, scene changing, audio detection, no SD card, SD card full, SD card error, network disconnection, IP conflict, illegal access, and voltage detection. Alarm: 1 in, 1 out; audio: 1 in, 1 out; supports max. 512 G Micro SD card; built-in dual Mic; 1-ch speaker; support two-way talk. 12 VDC/PoE power supply. IP67 and IK10 protection. Sound and light alarm (red and blue lights). SMD 4.0. Supports AI SSA and one-tap arming and disarming. SMD area can be set in warm light areas that support triggering alarms. | 164.00 | 186.00 | 230.00 | 259.00 | 289.00 | 311.00 | 778.00 | 1.0.01.04.42341-9001 | 6923172504142 |  |  | 20 | 0.73 | 0.084286 | 0.9 | 0.004215 | 36 | 8MP Smart Dual Light Active Deterrence Vari-focal Dome WizSense Network Camera | 80.9 | 33.5 | 31.1 | 8525833000 | Vandal-proof Dome Camera 8MP IRUpto50m I/O 1/1 IP67 IK10 POE | • High-Quality Imaging with 8 MP Resolution • Motorized Varifocal Lens for Easy Installation and Monitoring • Smart Dual Light: Built-in IR and LED Lights with 3 Illumination Modes Supported • Red & Blue Warning Lights and Alarm Sounds for Active Deterrence • Enhanced Deep Learning-Based Human and Vehicle Classification • AcuPick Enables Fast and Precise Human&Vehicle Search • Built-in Dual Mic & Speaker: Secure Real-Time Talk • IP67 and IK10 Ratings for Protection Against Harsh Environments |  |  | Country BOM | ML414H-IV01E | Released |  | CE-LVD: EN 62368-1; CE-EMC: Electromagnetc Compatbility Directve 2014/30/EU
Network Cameras | WizSense Series | SMB | IP Camera for Distributors | DH-IPC-HDBW3849R1-ZAS-PV-Black | DH-IPC-HDBW3849R1P-ZAS-PV-27135-S5-Black | Normal | 8-MP 1/2.8" CMOS image sensor, low luminance, and high definition image. Outputs max. 8 MP (3840 × 2160 )@25/30 fps. H.265 codec, high compression rate, ultra-low bit rate. Built-in warm light and IR LED; the max. IR illumination distance is 50 m and warm light distance is 40 m. ROI, SMART H.264+/H.265+, AI H.264/H.265, flexible coding, applicable to various bandwidth and storage environments. Rotation mode, WDR, 3D NR, HLC, BLC, digital watermarking, applicable to various monitoring scenes. Intelligent monitoring: Intrusion, tripwire (the two functions support the classification and accurate detection of vehicle and human), stay detection, loitering detection; face detection (full image). Abnormality detection: Motion detection, privacy masking, scene changing, audio detection, no SD card, SD card full, SD card error, network disconnection, IP conflict, illegal access, and voltage detection. Alarm: 1 in, 1 out; audio: 1 in, 1 out; supports max. 512 G Micro SD card; built-in dual Mic; 1-ch speaker; support two-way talk. 12 VDC/PoE power supply. IP67 and IK10 protection. Sound and light alarm (red and blue lights). SMD 4.0. Supports AI SSA and one-tap arming and disarming. SMD area can be set in warm light areas that support triggering alarms. | 166.00 | 188.00 | 232.00 | 262.00 | 292.00 | 314.00 | 785.00 | 1.0.01.04.42346-9001 | 6923172504159 |  |  | 20 | 0.73 | 0.084286 | 0.9 | 0.004215 | 36 | 8MP Smart Dual Light Active Deterrence Vari-focal Dome WizSense Network Camera | 80.9 | 33.5 | 31.1 | 8525833000 | Vandal-proof Dome Camera 8MP IRUpto50m I/O 1/1 IP67 IK10 POE | • High-Quality Imaging with 8 MP Resolution • Motorized Varifocal Lens for Easy Installation and Monitoring • Smart Dual Light: Built-in IR and LED Lights with 3 Illumination Modes Supported • Red & Blue Warning Lights and Alarm Sounds for Active Deterrence • Enhanced Deep Learning-Based Human and Vehicle Classification • AcuPick Enables Fast and Precise Human&Vehicle Search • Built-in Dual Mic & Speaker: Secure Real-Time Talk • IP67 and IK10 Ratings for Protection Against Harsh Environments |  |  | Country BOM | ML414H-IV01E | Released |  | CE-LVD: EN 62368-1; CE-EMC: Electromagnetc Compatbility Directve 2014/30/EU
Network Cameras | WizSense Series | Distribution | IP Camera for Distributors | DH-IPC-HDW3849H-ZAS-PV | DH-IPC-HDW3849HP-ZAS-PV-27135-S5 | Normal | 8-MP 1/2.8" CMOS image sensor, low luminance, and high definition image. Outputs max. 8 MP (3840 × 2160 )@25/30 fps. H.265 codec, high compression rate, ultra-low bit rate. Built-in warm light and IR LED; the max. IR illumination distance is 50 m and warm light distance is 40 m. ROI, SMART H.264+/H.265+, AI H.264/H.265, flexible coding, applicable to various bandwidth and storage environments. Rotation mode, WDR, 3D NR, HLC, BLC, digital watermarking, applicable to various monitoring scenes. Intelligent monitoring: Intrusion, tripwire (the two functions support the classification and accurate detection of vehicle and human), stay detection, loitering detection; face detection (full image). Abnormality detection: Motion detection, privacy masking, scene changing, audio detection, no SD card, SD card full, SD card error, network disconnection, IP conflict, illegal access, and voltage detection. Alarm: 1 in, 1 out; audio: 1 in, 1 out; supports max. 512 G Micro SD card; built-in dual Mic; 1-ch speaker; support two-way talk. 12 VDC/PoE power supply. IP67 protection. Sound and light alarm (red and blue lights). SMD 4.0. Supports AI SSA and one-tap arming and disarming. SMD area can be set in warm light areas that support triggering alarms. | 163.00 | 185.00 | 229.00 | 258.00 | 288.00 | 310.00 | 775.00 | 1.0.01.04.42350-9001 | 6923172504197 | DH-IPC-HDW3849HP-ZAS-PV-2712-PRO | 1.0.01.04.46463-9002 | 20 | 0.885 | 0.123817 | 1.06 | 0.006191 | 36 | 8MP Smart Dual Light Active Deterrence Vari-focal Eyeball WizSense Network Camera | 89.0 | 37.0 | 37.6 | 8525833000 | Eyeball 8MP IRUpto50m I/O 1/1 IP67 POE | • High-Quality Imaging with 8 MP Resolution • Motorized Varifocal Lens for Easy Installation and Monitoring • Smart Dual Light: Built-in IR and LED Lights with 3 Illumination Modes Supported • Red & Blue Warning Lights and Alarm Sounds for Active Deterrence • Enhanced Deep Learning-Based Human and Vehicle Classification • AcuPick Enables Fast and Precise Human&Vehicle Search • Built-in Dual Mic & Speaker: Secure Real-Time Talk • IP67 for Protection Against Harsh Environments |  |  | Country BOM | ML414H-IV01E | Released |  | CE-LVD: EN 62368-1; CE-EMC: Electromagnetc Compatbility Directve 2014/30/EU
Network Cameras | WizSense Series | SMB | IP Camera for Distributors | DH-IPC-HDW3849H-ZAS-PV-Black | DH-IPC-HDW3849HP-ZAS-PV-27135-S5-Black | Normal | 8-MP 1/2.8" CMOS image sensor, low luminance, and high definition image. Outputs max. 8 MP (3840 × 2160 )@25/30 fps. H.265 codec, high compression rate, ultra-low bit rate. Built-in warm light and IR LED; the max. IR illumination distance is 50 m and warm light distance is 40 m. ROI, SMART H.264+/H.265+, AI H.264/H.265, flexible coding, applicable to various bandwidth and storage environments. Rotation mode, WDR, 3D NR, HLC, BLC, digital watermarking, applicable to various monitoring scenes. Intelligent monitoring: Intrusion, tripwire (the two functions support the classification and accurate detection of vehicle and human), stay detection, loitering detection; face detection (full image). Abnormality detection: Motion detection, privacy masking, scene changing, audio detection, no SD card, SD card full, SD card error, network disconnection, IP conflict, illegal access, and voltage detection. Alarm: 1 in, 1 out; audio: 1 in, 1 out; supports max. 512 G Micro SD card; built-in dual Mic; 1-ch speaker; support two-way talk. 12 VDC/PoE power supply. IP67 protection. Sound and light alarm (red and blue lights). SMD 4.0. Supports AI SSA and one-tap arming and disarming. SMD area can be set in warm light areas that support triggering alarms. | 166.00 | 188.00 | 232.00 | 262.00 | 292.00 | 314.00 | 785.00 | 1.0.01.04.42355-9001 | 6923172504203 | DH-IPC-HDW3849HP-ZAS-PV-2712-PRO-Black | 1.0.01.04.46465-9002 | 20 | 0.885 | 0.123817 | 1.06 | 0.006191 | 36 | 8MP Smart Dual Light Active Deterrence Vari-focal Eyeball WizSense Network Camera | 89.0 | 37.0 | 37.6 | 8525833000 | Eyeball 8MP IRUpto50m I/O 1/1 IP67 POE | • High-Quality Imaging with 8 MP Resolution • Motorized Varifocal Lens for Easy Installation and Monitoring • Smart Dual Light: Built-in IR and LED Lights with 3 Illumination Modes Supported • Red & Blue Warning Lights and Alarm Sounds for Active Deterrence • Enhanced Deep Learning-Based Human and Vehicle Classification • AcuPick Enables Fast and Precise Human&Vehicle Search • Built-in Dual Mic & Speaker: Secure Real-Time Talk • IP67 for Protection Against Harsh Environments |  |  | Country BOM | ML414H-IV01E | Released |  | CE-LVD: EN 62368-1; CE-EMC: Electromagnetc Compatbility Directve 2014/30/EU
Network Cameras | WizSense Series | SMB | IP Camera for Distributors | DH-IPC-HFW3849T1-AS-PV-PRO-Black | DH-IPC-HFW3849T1P-AS-PV-0280B-PRO | Normal | 8-MP 1/1.8" CMOS image sensor, low luminance, and high definition image. Outputs max. 8 MP (3840 ×2160)@25/30 fps. H.265 codec, high compression rate, ultra-low bit rate. Built-in multi-core light, the max. IR distance is 40 m and the max. warm light distance is 40 m. ROI, SMART H.264+/H.265+, AI H.264/H.265, flexible coding, applicable to various bandwidth and storage environments. Rotation mode, WDR, 3D NR, HLC, BLC, digital watermarking, applicable to various monitoring scenes. Intelligent monitoring: Intrusion, tripwire (the two function support the classification and accurate detection of vehicle and human), stay detection, loitering detection; face detection (full image). Abnormality detection: Motion detection, privacy masking, scene changing, audio detection, no SD card, SD card full, SD card error, network disconnection, IP conflict, illegal access, and voltage detection. Alarm: 1 in, 1 out; audio: 1 in, 1 out; supports max. 512 G Micro SD card; built-in dual Mic; 1-ch speaker; support two-way talk. 12 VDC/PoE power supply. IP67 protection. Sound and light alarm (red and blue lights). SMD 4.0. Supports AI SSA and one-tap arming and disarming. SMD area can be set in warm light areas that support triggering alarms. | 122.00 | 139.00 | 171.00 | 194.00 | 218.00 | 232.00 | 579.00 | 1.0.01.04.43144-0002 | 6939554993060 |  |  | 8 | 1 | 0.067519 | 1.3 | 0.008440 | 36 | 8MP Smart Dual Light Active Deterrence Fixed-focal Bullet WizSense Network Camera | 57.5 | 35.8 | 32.8 | 8525833000 | Bullet 8MP FF IRUpto40m I/O 1/1 IP67 POE+ | • High-Quality Imaging with 8 MP Resolution • Exceptional Image Quality in Low-Light Environments by WizColor Technology • Red & Blue Warning Lights and Alarm Sounds for Active Deterrence • Xinghan Vision Models: Comprehensive Enhancement of Target Detection, Imaging • Enhanced Deep Learning-Based Human and Vehicle Classification • AcuPick Enables Fast and Precise Human&Vehicle Search • Built-in Dual Mic & Speaker: Secure Real-Time Talk • IP67 for Protection Against Harsh Environments |  |  | Basic Business BOM | ML414H-IV01E | Released |  | CE-LVD: EN62368-1; CE-EMC: Electromagnetic Compatibility Directive 2014/30/EU
Network Cameras | WizSense Series | SMB | IP Camera for Distributors | DH-IPC-HFW3849T1-AS-PV-PRO | DH-IPC-HFW3849T1P-AS-PV-0280B-PRO | Normal | 8-MP 1/1.8" CMOS image sensor, low luminance, and high definition image. Outputs max. 8 MP (3840 ×2160)@25/30 fps. H.265 codec, high compression rate, ultra-low bit rate. Built-in multi-core light, the max. IR distance is 40 m and the max. warm light distance is 40 m. ROI, SMART H.264+/H.265+, AI H.264/H.265, flexible coding, applicable to various bandwidth and storage environments. Rotation mode, WDR, 3D NR, HLC, BLC, digital watermarking, applicable to various monitoring scenes. Intelligent monitoring: Intrusion, tripwire (the two function support the classification and accurate detection of vehicle and human), stay detection, loitering detection; face detection (full image). Abnormality detection: Motion detection, privacy masking, scene changing, audio detection, no SD card, SD card full, SD card error, network disconnection, IP conflict, illegal access, and voltage detection. Alarm: 1 in, 1 out; audio: 1 in, 1 out; supports max. 512 G Micro SD card; built-in dual Mic; 1-ch speaker; support two-way talk. 12 VDC/PoE power supply. IP67 protection. Sound and light alarm (red and blue lights). SMD 4.0. Supports AI SSA and one-tap arming and disarming. SMD area can be set in warm light areas that support triggering alarms. | 120.00 | 136.00 | 170.00 | 192.00 | 216.00 | 230.00 | 575.00 | 1.0.01.04.43144-9002 | 6923172570918 |  |  | 8 | 1 | 0.067519 | 1.3 | 0.008440 | 36 | 8MP Smart Dual Light Active Deterrence Fixed-focal Bullet WizSense Network Camera | 57.5 | 35.8 | 32.8 | 8525833000 | Bullet 8MP FF IRUpto40m I/O 1/1 IP67 POE+ | • High-Quality Imaging with 8 MP Resolution • Exceptional Image Quality in Low-Light Environments by WizColor Technology • Red & Blue Warning Lights and Alarm Sounds for Active Deterrence • Xinghan Vision Models: Comprehensive Enhancement of Target Detection, Imaging • Enhanced Deep Learning-Based Human and Vehicle Classification • AcuPick Enables Fast and Precise Human&Vehicle Search • Built-in Dual Mic & Speaker: Secure Real-Time Talk • IP67 for Protection Against Harsh Environments |  |  | Country BOM | ML414H-IV01E | Released |  | CE-LVD: EN62368-1; CE-EMC: Electromagnetic Compatibility Directive 2014/30/EU
Network Cameras | WizSense Series | SMB | IP Camera for Distributors | DH-IPC-HFW3849T1-AS-PV-PRO | DH-IPC-HFW3849T1P-AS-PV-0360B-PRO | Normal | 8-MP 1/1.8" CMOS image sensor, low luminance, and high definition image. Outputs max. 8 MP (3840 ×2160)@25/30 fps. H.265 codec, high compression rate, ultra-low bit rate. Built-in multi-core light, the max. IR distance is 50 m and the max. warm light distance is 50 m. ROI, SMART H.264+/H.265+, AI H.264/H.265, flexible coding, applicable to various bandwidth and storage environments. Rotation mode, WDR, 3D NR, HLC, BLC, digital watermarking, applicable to various monitoring scenes. Intelligent monitoring: Intrusion, tripwire (the two function support the classification and accurate detection of vehicle and human), stay detection, loitering detection; face detection (full image). Abnormality detection: Motion detection, privacy masking, scene changing, audio detection, no SD card, SD card full, SD card error, network disconnection, IP conflict, illegal access, and voltage detection. Alarm: 1 in, 1 out; audio: 1 in, 1 out; supports max. 512 G Micro SD card; built-in dual Mic; 1-ch speaker; support two-way talk. 12 VDC/PoE power supply. IP67 protection. Sound and light alarm (red and blue lights). SMD 4.0. Supports AI SSA and one-tap arming and disarming. SMD area can be set in warm light areas that support triggering alarms. | 120.00 | 136.00 | 170.00 | 192.00 | 216.00 | 230.00 | 575.00 | 1.0.01.04.43145-9002 | 6923172592316 |  |  | 8 | 1 | 0.067519 | 1.3 | 0.008440 | 36 | 8MP Smart Dual Light Active Deterrence Fixed-focal Bullet WizSense Network Camera | 57.5 | 35.8 | 32.8 | 8525833000 | Bullet 8MP FF IRUpto50m I/O 1/1 IP67 POE+ | • High-Quality Imaging with 8 MP Resolution • Exceptional Image Quality in Low-Light Environments by WizColor Technology • Red & Blue Warning Lights and Alarm Sounds for Active Deterrence • Xinghan Vision Models: Comprehensive Enhancement of Target Detection, Imaging • Enhanced Deep Learning-Based Human and Vehicle Classification • AcuPick Enables Fast and Precise Human&Vehicle Search • Built-in Dual Mic & Speaker: Secure Real-Time Talk • IP67 for Protection Against Harsh Environments |  |  | Country BOM | ML414H-IV01E | Released |  | CE-LVD: EN62368-1; CE-EMC: Electromagnetic Compatibility Directive 2014/30/EU
Network Cameras | WizSense Series | SMB | IP Camera for Distributors | DH-IPC-HFW3849T1-AS-PV-PRO-Black | DH-IPC-HFW3849T1P-AS-PV-0280B-PRO-Black | Normal | 8-MP 1/1.8" CMOS image sensor, low luminance, and high definition image. Outputs max. 8 MP (3840 ×2160)@25/30 fps. H.265 codec, high compression rate, ultra-low bit rate. Built-in multi-core light, the max. IR distance is 40 m and the max. warm light distance is 40 m. ROI, SMART H.264+/H.265+, AI H.264/H.265, flexible coding, applicable to various bandwidth and storage environments. Rotation mode, WDR, 3D NR, HLC, BLC, digital watermarking, applicable to various monitoring scenes. Intelligent monitoring: Intrusion, tripwire (the two function support the classification and accurate detection of vehicle and human), stay detection, loitering detection; face detection (full image). Abnormality detection: Motion detection, privacy masking, scene changing, audio detection, no SD card, SD card full, SD card error, network disconnection, IP conflict, illegal access, and voltage detection. Alarm: 1 in, 1 out; audio: 1 in, 1 out; supports max. 512 G Micro SD card; built-in dual Mic; 1-ch speaker; support two-way talk. 12 VDC/PoE power supply. IP67 protection. Sound and light alarm (red and blue lights). SMD 4.0. Supports AI SSA and one-tap arming and disarming. SMD area can be set in warm light areas that support triggering alarms. | 122.00 | 139.00 | 171.00 | 194.00 | 218.00 | 232.00 | 579.00 | 1.0.01.04.43416-9001 | 6939554951541 |  |  | 8 | 1 | 0.067519 | 1.3 | 0.008440 | 36 | 8MP Smart Dual Light Active Deterrence Fixed-focal Bullet WizSense Network Camera | 57.5 | 35.8 | 32.8 | 8525833000 | Bullet 8MP FF IRUpto40m I/O 1/1 IP67 POE+ | • High-Quality Imaging with 8 MP Resolution • Exceptional Image Quality in Low-Light Environments by WizColor Technology • Red & Blue Warning Lights and Alarm Sounds for Active Deterrence • Xinghan Vision Models: Comprehensive Enhancement of Target Detection, Imaging • Enhanced Deep Learning-Based Human and Vehicle Classification • AcuPick Enables Fast and Precise Human&Vehicle Search • Built-in Dual Mic & Speaker: Secure Real-Time Talk • IP67 for Protection Against Harsh Environments |  |  | Country BOM | ML414H-IV01E | Released |  | CE-LVD: EN62368-1; CE-EMC: Electromagnetic Compatibility Directive 2014/30/EU
Network Cameras | WizSense Series | SMB | IP Camera for Distributors | DH-IPC-HFW3849T1-AS-PV-PRO-Black | DH-IPC-HFW3849T1P-AS-PV-0360B-PRO-Black | Normal | 8-MP 1/1.8" CMOS image sensor, low luminance, and high definition image. Outputs max. 8 MP (3840 ×2160)@25/30 fps. H.265 codec, high compression rate, ultra-low bit rate. Built-in multi-core light, the max. IR distance is 50 m and the max. warm light distance is 50 m. ROI, SMART H.264+/H.265+, AI H.264/H.265, flexible coding, applicable to various bandwidth and storage environments. Rotation mode, WDR, 3D NR, HLC, BLC, digital watermarking, applicable to various monitoring scenes. Intelligent monitoring: Intrusion, tripwire (the two function support the classification and accurate detection of vehicle and human), stay detection, loitering detection; face detection (full image). Abnormality detection: Motion detection, privacy masking, scene changing, audio detection, no SD card, SD card full, SD card error, network disconnection, IP conflict, illegal access, and voltage detection. Alarm: 1 in, 1 out; audio: 1 in, 1 out; supports max. 512 G Micro SD card; built-in dual Mic; 1-ch speaker; support two-way talk. 12 VDC/PoE power supply. IP67 protection. Sound and light alarm (red and blue lights). SMD 4.0. Supports AI SSA and one-tap arming and disarming. SMD area can be set in warm light areas that support triggering alarms. | 122.00 | 139.00 | 171.00 | 194.00 | 218.00 | 232.00 | 579.00 | 1.0.01.04.45313-9001 | 6939554947704 |  |  | 8 | 1 | 0.067519 | 1.3 | 0.008440 | 36 | 8MP Smart Dual Light Active Deterrence Fixed-focal Bullet WizSense Network Camera | 57.5 | 35.8 | 32.8 | 8525833000 | Bullet 8MP FF IRUpto50m I/O 1/1 IP67 POE+ | • High-Quality Imaging with 8 MP Resolution • Exceptional Image Quality in Low-Light Environments by WizColor Technology • Red & Blue Warning Lights and Alarm Sounds for Active Deterrence • Xinghan Vision Models: Comprehensive Enhancement of Target Detection, Imaging • Enhanced Deep Learning-Based Human and Vehicle Classification • AcuPick Enables Fast and Precise Human&Vehicle Search • Built-in Dual Mic & Speaker: Secure Real-Time Talk • IP67 for Protection Against Harsh Environments |  |  | Country BOM | ML414H-IV01E | Released |  | CE-LVD: EN62368-1; CE-EMC: Electromagnetic Compatibility Directive 2014/30/EU
Network Cameras | WizSense Series | SMB | IP Camera for Distributors | DH-IPC-HDW3849H-AS-PV-PRO | DH-IPC-HDW3849HP-AS-PV-0280B-PRO | Normal | 8-MP 1/1.8" CMOS image sensor, low luminance, and high definition image. Outputs max. 8 MP (3840 ×2160)@25/30 fps. H.265 codec, high compression rate, ultra-low bit rate. Built-in multi-core light, the max. IR distance is 30 m and the max. warm light distance is 30 m. ROI, SMART H.264+/H.265+, AI H.264/H.265, flexible coding, applicable to various bandwidth and storage environments. Rotation mode, WDR, 3D NR, HLC, BLC, digital watermarking, applicable to various monitoring scenes. Intelligent monitoring: Intrusion, tripwire (the two function support the classification and accurate detection of vehicle and human), stay detection, loitering detection; face detection (full image). Abnormality detection: Motion detection, privacy masking, scene changing, audio detection, no SD card, SD card full, SD card error, network disconnection, IP conflict, illegal access, and voltage detection. Alarm: 1 in, 1 out; audio: 1 in, 1 out; supports max. 512 G Micro SD card; built-in dual Mic; 1-ch speaker; support two-way talk. 12 VDC/PoE power supply. IP67 protection. Sound and light alarm (red and blue lights). SMD 4.0. Supports AI SSA and one-tap arming and disarming. SMD area can be set in warm light areas that support triggering alarms. | 113.00 | 128.00 | 159.00 | 180.00 | 202.00 | 215.00 | 538.00 | 1.0.01.04.43427-9002 | 6939554974618 |  |  | 20 | 0.8 | 0.084286 | 1 | 0.004215 | 36 | 8MP Smart Dual Light Active Deterrence Fixed-focal Eyeball WizSense Network Camera | 80.9 | 33.5 | 31.1 | 8525833000 | Eyeball 8MP FF IRUpto30m I/O 1/1 IP67 POE | • High-Quality Imaging with 8 MP Resolution • Exceptional Image Quality in Low-Light Environments by WizColor Technology • Red & Blue Warning Lights and Alarm Sounds for Active Deterrence • Xinghan Vision Models: Comprehensive Enhancement of Target Detection, Imaging • Enhanced Deep Learning-Based Human and Vehicle Classification • AcuPick Enables Fast and Precise Human&Vehicle Search • Built-in Dual Mic & Speaker: Secure Real-Time Talk • IP67 for Protection Against Harsh Environments |  |  | Country BOM | ML414H-IV01E | Released |  | CE-LVD: EN62368-1; CE-EMC: Electromagnetic Compatibility Directive 2014/30/EU
Network Cameras | WizSense Series | SMB | IP Camera for Distributors | DH-IPC-HDW3849H-AS-PV-PRO | DH-IPC-HDW3849HP-AS-PV-0360B-PRO | Normal | 8-MP 1/1.8" CMOS image sensor, low luminance, and high definition image. Outputs max. 8 MP (3840 ×2160)@25/30 fps. H.265 codec, high compression rate, ultra-low bit rate. Built-in multi-core light, the max. IR distance is 30 m and the max. warm light distance is 30 m. ROI, SMART H.264+/H.265+, AI H.264/H.265, flexible coding, applicable to various bandwidth and storage environments. Rotation mode, WDR, 3D NR, HLC, BLC, digital watermarking, applicable to various monitoring scenes. Intelligent monitoring: Intrusion, tripwire (the two function support the classification and accurate detection of vehicle and human), stay detection, loitering detection; face detection (full image). Abnormality detection: Motion detection, privacy masking, scene changing, audio detection, no SD card, SD card full, SD card error, network disconnection, IP conflict, illegal access, and voltage detection. Alarm: 1 in, 1 out; audio: 1 in, 1 out; supports max. 512 G Micro SD card; built-in dual Mic; 1-ch speaker; support two-way talk. 12 VDC/PoE power supply. IP67 protection. Sound and light alarm (red and blue lights). SMD 4.0. Supports AI SSA and one-tap arming and disarming. SMD area can be set in warm light areas that support triggering alarms. | 113.00 | 128.00 | 159.00 | 180.00 | 202.00 | 215.00 | 538.00 | 1.0.01.04.43428-9002 | 6939554974625 |  |  | 20 | 0.8 | 0.084286 | 1 | 0.004215 | 36 | 8MP Smart Dual Light Active Deterrence Fixed-focal Eyeball WizSense Network Camera | 80.9 | 33.5 | 31.1 | 8525833000 | Eyeball 8MP FF IRUpto30m I/O 1/1 IP67 POE | • High-Quality Imaging with 8 MP Resolution • Exceptional Image Quality in Low-Light Environments by WizColor Technology • Red & Blue Warning Lights and Alarm Sounds for Active Deterrence • Xinghan Vision Models: Comprehensive Enhancement of Target Detection, Imaging • Enhanced Deep Learning-Based Human and Vehicle Classification • AcuPick Enables Fast and Precise Human&Vehicle Search • Built-in Dual Mic & Speaker: Secure Real-Time Talk • IP67 for Protection Against Harsh Environments |  |  | Country BOM | ML414H-IV01E | Released |  | CE-LVD: EN62368-1; CE-EMC: Electromagnetic Compatibility Directive 2014/30/EU
Network Cameras | WizSense Series | SMB | IP Camera for Distributors | DH-IPC-HDW3849H-AS-PV-PRO-Black | DH-IPC-HDW3849HP-AS-PV-0280B-PRO-Black | Normal | 8-MP 1/1.8" CMOS image sensor, low luminance, and high definition image. Outputs max. 8 MP (3840 ×2160)@25/30 fps. H.265 codec, high compression rate, ultra-low bit rate. Built-in multi-core light, the max. IR distance is 30 m and the max. warm light distance is 30 m. ROI, SMART H.264+/H.265+, AI H.264/H.265, flexible coding, applicable to various bandwidth and storage environments. Rotation mode, WDR, 3D NR, HLC, BLC, digital watermarking, applicable to various monitoring scenes. Intelligent monitoring: Intrusion, tripwire (the two function support the classification and accurate detection of vehicle and human), stay detection, loitering detection; face detection (full image). Abnormality detection: Motion detection, privacy masking, scene changing, audio detection, no SD card, SD card full, SD card error, network disconnection, IP conflict, illegal access, and voltage detection. Alarm: 1 in, 1 out; audio: 1 in, 1 out; supports max. 512 G Micro SD card; built-in dual Mic; 1-ch speaker; support two-way talk. 12 VDC/PoE power supply. IP67 protection. Sound and light alarm (red and blue lights). SMD 4.0. Supports AI SSA and one-tap arming and disarming. SMD area can be set in warm light areas that support triggering alarms. | 115.00 | 131.00 | 161.00 | 183.00 | 205.00 | 219.00 | 546.00 | 1.0.01.04.43431-9001 | 6939554975721 |  |  | 20 | 0.8 | 0.084286 | 1 | 0.004215 | 36 | 8MP Smart Dual Light Active Deterrence Fixed-focal Eyeball WizSense Network Camera | 80.9 | 33.5 | 31.1 | 8525833000 | Eyeball 8MP FF IRUpto30m I/O 1/1 IP67 POE | • High-Quality Imaging with 8 MP Resolution • Exceptional Image Quality in Low-Light Environments by WizColor Technology • Red & Blue Warning Lights and Alarm Sounds for Active Deterrence • Xinghan Vision Models: Comprehensive Enhancement of Target Detection, Imaging • Enhanced Deep Learning-Based Human and Vehicle Classification • AcuPick Enables Fast and Precise Human&Vehicle Search • Built-in Dual Mic & Speaker: Secure Real-Time Talk • IP67 for Protection Against Harsh Environments |  |  | Country BOM | ML414H-IV01E | Released |  | CE-LVD: EN62368-1; CE-EMC: Electromagnetic Compatibility Directive 2014/30/EU
Network Cameras | WizSense Series | SMB | IP Camera for Distributors | DH-IPC-HDW3849H-AS-PV-PRO-Black | DH-IPC-HDW3849HP-AS-PV-0360B-PRO-Black | Normal | 8-MP 1/1.8" CMOS image sensor, low luminance, and high definition image. Outputs max. 8 MP (3840 ×2160)@25/30 fps. H.265 codec, high compression rate, ultra-low bit rate. Built-in multi-core light, the max. IR distance is 30 m and the max. warm light distance is 30 m. ROI, SMART H.264+/H.265+, AI H.264/H.265, flexible coding, applicable to various bandwidth and storage environments. Rotation mode, WDR, 3D NR, HLC, BLC, digital watermarking, applicable to various monitoring scenes. Intelligent monitoring: Intrusion, tripwire (the two function support the classification and accurate detection of vehicle and human), stay detection, loitering detection; face detection (full image). Abnormality detection: Motion detection, privacy masking, scene changing, audio detection, no SD card, SD card full, SD card error, network disconnection, IP conflict, illegal access, and voltage detection. Alarm: 1 in, 1 out; audio: 1 in, 1 out; supports max. 512 G Micro SD card; built-in dual Mic; 1-ch speaker; support two-way talk. 12 VDC/PoE power supply. IP67 protection. Sound and light alarm (red and blue lights). SMD 4.0. Supports AI SSA and one-tap arming and disarming. SMD area can be set in warm light areas that support triggering alarms. | 115.00 | 131.00 | 161.00 | 183.00 | 205.00 | 219.00 | 546.00 | 1.0.01.04.45318-9001 | 6939554948329 |  |  | 20 | 0.8 | 0.084286 | 1 | 0.004215 | 36 | 8MP General Eyeball Network CAMERA | 80.9 | 33.5 | 31.1 | 8525833000 | Eyeball 8MP FF IRUpto30m I/O 1/1 IP67 POE | • High-Quality Imaging with 8 MP Resolution • Exceptional Image Quality in Low-Light Environments by WizColor Technology • Red & Blue Warning Lights and Alarm Sounds for Active Deterrence • Xinghan Vision Models: Comprehensive Enhancement of Target Detection, Imaging • Enhanced Deep Learning-Based Human and Vehicle Classification • AcuPick Enables Fast and Precise Human&Vehicle Search • Built-in Dual Mic & Speaker: Secure Real-Time Talk • IP67 for Protection Against Harsh Environments |  |  | Country BOM | ML414H-IV01E | Released |  | CE-LVD: EN62368-1; CE-EMC: Electromagnetic Compatibility Directive 2014/30/EU
Network Cameras | WizSense Series | SMB | IP Camera for Distributors | DH-IPC-PFW3849S-A180-AS-PV-Black | DH-IPC-PFW3849SP-A180-E2-AS-PV-0280B | Normal | Outputs 180° wide angle splicing image. Outputs max. 8 MP (4096 × 1860)@20 fps. H.265 codec, high compression rate, ultra-low bit rate. Built-in IR LED and warm light, the max. IR illumination distance is 25 m and warm light distance is 20 m. ROI, SMART H.264+/H.265+, AI H.264/H.265, flexible coding, applicable to various bandwidth and storage environments. Rotation mode, WDR, 3D NR, HLC, BLC, digital watermarking, applicable to various monitoring scenes. Intelligent monitoring: Intrusion, tripwire (the two functions support the classification and accurate detection of vehicle and human), stay detection, loitering detection. Abnormality detection: Motion detection, video tampering, scene changing, audio detection, no SD card, SD card full, SD card error, network disconnection, IP conflict, illegal access, and voltage detection. Alarm: 1 in, 1 out; audio: 1 in, 1 out; supports max. 512 GB Micro SD card; built in dual Mic; built in speaker. 12 VDC/PoE power supply, easy for installation. IP67 protection. EPTZ: Enlarge and track the targets of intelligent alarms. SMD 4.0. | 152.00 | 172.00 | 214.00 | 249.00 | 272.00 | 289.00 | 723.00 | 1.0.01.04.41509-0002 | 6923172552860 |  |  | 10 | 0.695 | 0.050544 | 0.87 | 0.005055 | 36 | 8MP General Bullet Network CAMERA | 58.5 | 32.0 | 27.0 | 8525833000 | Bullet 8MP FF IRUpto25m I/O 1/1 IP67 POE | • High-Quality Imaging with 8 MP Resolution • 180° Splicing Image by Pixel-level Splicing Fusion • Smart Dual Light: Built-in IR and LED Lights with 3 Illumination Modes Supported • Red & Blue Warning Lights and Alarm Sounds for Active Deterrence • Electronic Enlarge and Track the Targets of Intelligent Alarms • Enhanced Deep Learning-Based Human and Vehicle Classification • Built-in Dual Mic & Speaker: Secure Real-Time Talk • IP67 for Protection Against Harsh Environments |  |  | Basic Business BOM | ML414H-IV01E | Released |  | CE-LVD: EN62368-1; CE-EMC: Electromagnetic Compatibility Directive 2014/30/EU
Network Cameras | WizSense Series | SMB | IP Camera for Distributors | DH-IPC-PFW3849S-A180-AS-PV | DH-IPC-PFW3849SP-A180-E2-AS-PV-0280B | Normal | Outputs 180° wide angle splicing image. Outputs max. 8 MP (4096 × 1860)@20 fps. H.265 codec, high compression rate, ultra-low bit rate. Built-in IR LED and warm light, the max. IR illumination distance is 25 m and warm light distance is 20 m. ROI, SMART H.264+/H.265+, AI H.264/H.265, flexible coding, applicable to various bandwidth and storage environments. Rotation mode, WDR, 3D NR, HLC, BLC, digital watermarking, applicable to various monitoring scenes. Intelligent monitoring: Intrusion, tripwire (the two functions support the classification and accurate detection of vehicle and human), stay detection, loitering detection. Abnormality detection: Motion detection, video tampering, scene changing, audio detection, no SD card, SD card full, SD card error, network disconnection, IP conflict, illegal access, and voltage detection. Alarm: 1 in, 1 out; audio: 1 in, 1 out; supports max. 512 GB Micro SD card; built in dual Mic; built in speaker. 12 VDC/PoE power supply, easy for installation. IP67 protection. EPTZ: Enlarge and track the targets of intelligent alarms. SMD 4.0. | 150.00 | 170.00 | 210.00 | 246.00 | 272.00 | 293.00 | 732.00 | 1.0.01.04.41509-9001 | 6923172594327 |  |  | 10 | 0.695 | 0.050544 | 0.87 | 0.005055 | 36 | 2x4MP TiOC Duo Splicing Fixed-focal Bullet WizSense Network Camera | 58.5 | 32.0 | 27.0 | 8525833000 | Bullet 8MP FF IRUpto25m I/O 1/1 IP67 POE | • High-Quality Imaging with 8 MP Resolution • 180° Splicing Image by Pixel-level Splicing Fusion • Smart Dual Light: Built-in IR and LED Lights with 3 Illumination Modes Supported • Red & Blue Warning Lights and Alarm Sounds for Active Deterrence • Electronic Enlarge and Track the Targets of Intelligent Alarms • Enhanced Deep Learning-Based Human and Vehicle Classification • Built-in Dual Mic & Speaker: Secure Real-Time Talk • IP67 for Protection Against Harsh Environments |  |  | Country BOM | ML414H-IV01E | Released |  | CE-LVD: EN62368-1; CE-EMC: Electromagnetic Compatibility Directive 2014/30/EU
Network Cameras | WizSense Series | SMB | IP Camera for Distributors | DH-IPC-PDW3849-A180-AS-PV | DH-IPC-PDW3849P-A180-E2-AS-PV-0280B | Normal | Outputs 180° wide angle splicing image. Outputs max. 8 MP (4096 × 1860)@20 fps. H.265 codec, high compression rate, ultra-low bit rate. Built-in IR LED and warm light, the max. IR illumination distance is 25 m and warm light distance is 20 m. ROI, SMART H.264 +/H.265+, AI H.264/H.265, flexible coding, applicable to various bandwidth and storage environments. WDR, 3D NR, HLC, BLC, digital watermarking, applicable to various monitoring scenes. Intelligent monitoring: Intrusion, tripwire (the two functions support the classification and accurate detection of vehicle and human), stay detection, loitering detection. Alarm: 1 in, 1 out; audio: 1 in, 1 out; supports max. 512 GB Micro SD card; built in dual Mic; built in speaker, support two-way talk. 12 VDC/PoE power supply, easy for installation. IP67 protection. Sound and light alarm (red and blue lights). EPTZ: Enlarge and track the targets of intelligent alarms. SMD 4.0. One-tap arming/disarming through alarm input. | 150.00 | 170.00 | 210.00 | 246.00 | 272.00 | 293.00 | 732.00 | 1.0.01.04.41439 | 6923172593191 |  |  | 20 | 0.99 | 0.123817 | 1.15 | 0.006191 | 36 | 2x4MP TiOC Duo Splicing Fixed-focal Eyeball WizSense Network Camera | 89.0 | 37.0 | 37.6 | 8525833000 | Eyeball 8MP FF IRUpto25m I/O 1/1 IP67 POE | • High-Quality Imaging with 8 MP Resolution • 180° Splicing Image by Pixel-level Splicing Fusion • Smart Dual Light: Built-in IR and LED Lights with 3 Illumination Modes Supported • Red & Blue Warning Lights and Alarm Sounds for Active Deterrence • Electronic Enlarge and Track the Targets of Intelligent Alarms • Enhanced Deep Learning-Based Human and Vehicle Classification • Built-in Dual Mic & Speaker: Secure Real-Time Talk • IP67 for Protection Against Harsh Environments |  |  | Basic BOM | ML414H-IV01E | Sample Release |  | CE-LVD: EN62368-1; CE-EMC: Electromagnetic Compatibility Directive 2014/30/EU
Network Cameras | WizSense Series | SMB | IP Camera for Distributors | DH-IPC-PDW3849-A180-AS-PV-Black | DH-IPC-PDW3849P-A180-E2-AS-PV-0280B | Normal | Outputs 180° wide angle splicing image. Outputs max. 8 MP (4096 × 1860)@20 fps. H.265 codec, high compression rate, ultra-low bit rate. Built-in IR LED and warm light, the max. IR illumination distance is 25 m and warm light distance is 20 m. ROI, SMART H.264 +/H.265+, AI H.264/H.265, flexible coding, applicable to various bandwidth and storage environments. WDR, 3D NR, HLC, BLC, digital watermarking, applicable to various monitoring scenes. Intelligent monitoring: Intrusion, tripwire (the two functions support the classification and accurate detection of vehicle and human), stay detection, loitering detection. Alarm: 1 in, 1 out; audio: 1 in, 1 out; supports max. 512 GB Micro SD card; built in dual Mic; built in speaker, support two-way talk. 12 VDC/PoE power supply, easy for installation. IP67 protection. Sound and light alarm (red and blue lights). EPTZ: Enlarge and track the targets of intelligent alarms. SMD 4.0. One-tap arming/disarming through alarm input. | 152.00 | 172.00 | 214.00 | 249.00 | 272.00 | 289.00 | 723.00 | 1.0.01.04.41439-0004 | 6923172550781 |  |  | 20 | 0.99 | 0.123817 | 1.15 | 0.006191 | 36 | 8MP WDR Eyeball Network CAMERA | 89.0 | 37.0 | 37.6 | 8525833000 | Eyeball 8MP FF IRUpto25m I/O 1/1 IP67 POE | • High-Quality Imaging with 8 MP Resolution • 180° Splicing Image by Pixel-level Splicing Fusion • Smart Dual Light: Built-in IR and LED Lights with 3 Illumination Modes Supported • Red & Blue Warning Lights and Alarm Sounds for Active Deterrence • Electronic Enlarge and Track the Targets of Intelligent Alarms • Enhanced Deep Learning-Based Human and Vehicle Classification • Built-in Dual Mic & Speaker: Secure Real-Time Talk • IP67 for Protection Against Harsh Environments |  |  | Basic Business BOM | ML414H-IV01E | Released |  | CE-LVD: EN62368-1; CE-EMC: Electromagnetic Compatibility Directive 2014/30/EU
Network Cameras | WizSense Series | SMB | IP Camera for Distributors | DH-IPC-PDW3849-A180-AS-PV | DH-IPC-PDW3849P-A180-E2-AS-PV-0280B | Normal | Outputs 180° wide angle splicing image. Outputs max. 8 MP (4096 × 1860)@20 fps. H.265 codec, high compression rate, ultra-low bit rate. Built-in IR LED and warm light, the max. IR illumination distance is 25 m and warm light distance is 20 m. ROI, SMART H.264 +/H.265+, AI H.264/H.265, flexible coding, applicable to various bandwidth and storage environments. WDR, 3D NR, HLC, BLC, digital watermarking, applicable to various monitoring scenes. Intelligent monitoring: Intrusion, tripwire (the two functions support the classification and accurate detection of vehicle and human), stay detection, loitering detection. Alarm: 1 in, 1 out; audio: 1 in, 1 out; supports max. 512 GB Micro SD card; built in dual Mic; built in speaker, support two-way talk. 12 VDC/PoE power supply, easy for installation. IP67 protection. Sound and light alarm (red and blue lights). EPTZ: Enlarge and track the targets of intelligent alarms. SMD 4.0. One-tap arming/disarming through alarm input. | 150.00 | 170.00 | 210.00 | 246.00 | 272.00 | 293.00 | 732.00 | 1.0.01.04.41439-9001 | 6923172593191 |  |  | 20 | 0.99 | 0.123817 | 1.15 | 0.006191 | 36 | 2x4MP TiOC Duo Splicing Fixed-focal Eyeball WizSense Network Camera | 89.0 | 37.0 | 37.6 | 8525833000 | Eyeball 8MP FF IRUpto25m I/O 1/1 IP67 POE | • High-Quality Imaging with 8 MP Resolution • 180° Splicing Image by Pixel-level Splicing Fusion • Smart Dual Light: Built-in IR and LED Lights with 3 Illumination Modes Supported • Red & Blue Warning Lights and Alarm Sounds for Active Deterrence • Electronic Enlarge and Track the Targets of Intelligent Alarms • Enhanced Deep Learning-Based Human and Vehicle Classification • Built-in Dual Mic & Speaker: Secure Real-Time Talk • IP67 for Protection Against Harsh Environments |  |  | Country BOM | ML414H-IV01E | Released |  | CE-LVD: EN62368-1; CE-EMC: Electromagnetic Compatibility Directive 2014/30/EU
Network Cameras | WizSense Series | SMB | IP Camera for Distributors | DH-IPC-HFW3849E-AS-IL | DH-IPC-HFW3849EP-AS-IL-0280B | Normal | 8-MP 1/2.7" CMOS image sensor, low luminance, and high definition image. Outputs max. 8 MP (3840 × 2160)@25/30 fps. H.265 codec, high compression rate, ultra-low bit rate. Built-in multi-core light, the max. IR distance is 30 m and the max. warm light distance is 30 m. ROI, SMART H.264+/H.265+, AI H.264/H.265, flexible coding, applicable to various bandwidth and storage environments. Rotation mode, WDR, 3D NR, HLC, BLC, digital watermarking, applicable to various monitoring scenes. Intelligent monitoring: Intrusion, tripwire (the two functions support the classification and accurate detection of vehicle and human), stay detection, loitering detection; face detection (full image). Abnormality detection: Motion detection, video tampering, scene changing, audio detection, no SD card, SD card full, SD card error, network disconnection, IP conflict, illegal access, and voltage detection. Alarm: 1 in, 1 out; audio: 1 in, 1 out; supports max. 512 G Micro SD card; built-in Mic. 12 VDC/PoE power supply. IP67 protection. SMD 4.0. Supports AI SSA. SMD area can be set in warm light areas that support triggering alarms. | 100.00 | 114.00 | 140.00 | 164.00 | 181.00 | 196.00 | 488.00 | 1.0.01.04.44533-9001 | 6939554936821 |  |  | 30 | 0.61 | 0.087984 | 0.77 | 0.002933 | 36 | 8MP Smart Dual Light Fixed-focal Bullet WizSense Network Camera | 58.5 | 32.0 | 47.0 | 8525833000 | Bullet 8MP FF IRUpto30m I/O 1/1 IP67 POE | • High-Quality Imaging with 8 MP Resolution • Smart Dual Light: Built-in IR and LED Lights with 3 Illumination Modes Supported • Enhanced Deep Learning-Based Human and Vehicle Classification • Xinghan Vision Models: Comprehensive Enhancement of Target Detection, Imaging • AcuPick Enables Fast and Precise Human&Vehicle Search • Built-in Mic for Real-Time Audio Security • IP67 for Protection Against Harsh Environments |  |  | Country BOM | ML414H-IV01E | Released |  | CE-LVD: EN62368-1; CE-EMC: Electromagnetic Compatibility Directive 2014/30/EU
Network Cameras | WizSense Series | SMB | IP Camera for Distributors | DH-IPC-HFW3849E-AS-IL | DH-IPC-HFW3849EP-AS-IL-0360B | Normal | 8-MP 1/2.7" CMOS image sensor, low luminance, and high definition image. Outputs max. 8 MP (3840 × 2160)@25/30 fps. H.265 codec, high compression rate, ultra-low bit rate. Built-in multi-core light, the max. IR distance is 30 m and the max. warm light distance is 30 m. ROI, SMART H.264+/H.265+, AI H.264/H.265, flexible coding, applicable to various bandwidth and storage environments. Rotation mode, WDR, 3D NR, HLC, BLC, digital watermarking, applicable to various monitoring scenes. Intelligent monitoring: Intrusion, tripwire (the two functions support the classification and accurate detection of vehicle and human), stay detection, loitering detection; face detection (full image). Abnormality detection: Motion detection, video tampering, scene changing, audio detection, no SD card, SD card full, SD card error, network disconnection, IP conflict, illegal access, and voltage detection. Alarm: 1 in, 1 out; audio: 1 in, 1 out; supports max. 512 G Micro SD card; built-in Mic. 12 VDC/PoE power supply. IP67 protection. SMD 4.0. Supports AI SSA. SMD area can be set in warm light areas that support triggering alarms. | 100.00 | 114.00 | 140.00 | 164.00 | 181.00 | 196.00 | 488.00 | 1.0.01.04.44534-9001 | 6939554936838 |  |  | 30 | 0.61 | 0.087984 | 0.77 | 0.002933 | 36 | 8MP Smart Dual Light Fixed-focal Bullet WizSense Network Camera | 58.5 | 32.0 | 47.0 | 8525833000 | Bullet 8MP FF IRUpto30m I/O 1/1 IP67 POE | • High-Quality Imaging with 8 MP Resolution • Smart Dual Light: Built-in IR and LED Lights with 3 Illumination Modes Supported • Enhanced Deep Learning-Based Human and Vehicle Classification • Xinghan Vision Models: Comprehensive Enhancement of Target Detection, Imaging • AcuPick Enables Fast and Precise Human&Vehicle Search • Built-in Mic for Real-Time Audio Security • IP67 for Protection Against Harsh Environments |  |  | Country BOM | ML414H-IV01E | Released |  | CE-LVD: EN62368-1; CE-EMC: Electromagnetic Compatibility Directive 2014/30/EU
Network Cameras | WizSense Series | SMB | IP Camera for Distributors | DH-IPC-HFW3849E-AS-IL-Black | DH-IPC-HFW3849EP-AS-IL-0280B-Black | Normal | 8-MP 1/2.7" CMOS image sensor, low luminance, and high definition image. Outputs max. 8 MP (3840 × 2160)@25/30 fps. H.265 codec, high compression rate, ultra-low bit rate. Built-in multi-core light, the max. IR distance is 30 m and the max. warm light distance is 30 m. ROI, SMART H.264+/H.265+, AI H.264/H.265, flexible coding, applicable to various bandwidth and storage environments. Rotation mode, WDR, 3D NR, HLC, BLC, digital watermarking, applicable to various monitoring scenes. Intelligent monitoring: Intrusion, tripwire (the two functions support the classification and accurate detection of vehicle and human), stay detection, loitering detection; face detection (full image). Abnormality detection: Motion detection, video tampering, scene changing, audio detection, no SD card, SD card full, SD card error, network disconnection, IP conflict, illegal access, and voltage detection. Alarm: 1 in, 1 out; audio: 1 in, 1 out; supports max. 512 G Micro SD card; built-in Mic. 12 VDC/PoE power supply. IP67 protection. SMD 4.0. Supports AI SSA. SMD area can be set in warm light areas that support triggering alarms. | 102.00 | 116.00 | 143.00 | 167.00 | 184.00 | 198.00 | 494.00 | 1.0.01.04.44559-9001 | 6939554931932 |  |  | 30 | 0.61 | 0.087984 | 0.77 | 0.002933 | 36 | 8MP Smart Dual Light Fixed-focal Bullet WizSense Network Camera | 58.5 | 32.0 | 47.0 | 8525833000 | Bullet 8MP FF IRUpto30m I/O 1/1 IP67 POE | • High-Quality Imaging with 8 MP Resolution • Smart Dual Light: Built-in IR and LED Lights with 3 Illumination Modes Supported • Enhanced Deep Learning-Based Human and Vehicle Classification • Xinghan Vision Models: Comprehensive Enhancement of Target Detection, Imaging • AcuPick Enables Fast and Precise Human&Vehicle Search • Built-in Mic for Real-Time Audio Security • IP67 for Protection Against Harsh Environments |  |  | Country BOM | ML414H-IV01E | Released |  | CE-LVD: EN62368-1; CE-EMC: Electromagnetic Compatibility Directive 2014/30/EU
Network Cameras | WizSense Series | SMB | IP Camera for Distributors | DH-IPC-HFW3849E-AS-IL-Black | DH-IPC-HFW3849EP-AS-IL-0360B-Black | Normal | 8-MP 1/2.7" CMOS image sensor, low luminance, and high definition image. Outputs max. 8 MP (3840 × 2160)@25/30 fps. H.265 codec, high compression rate, ultra-low bit rate. Built-in multi-core light, the max. IR distance is 30 m and the max. warm light distance is 30 m. ROI, SMART H.264+/H.265+, AI H.264/H.265, flexible coding, applicable to various bandwidth and storage environments. Rotation mode, WDR, 3D NR, HLC, BLC, digital watermarking, applicable to various monitoring scenes. Intelligent monitoring: Intrusion, tripwire (the two functions support the classification and accurate detection of vehicle and human), stay detection, loitering detection; face detection (full image). Abnormality detection: Motion detection, video tampering, scene changing, audio detection, no SD card, SD card full, SD card error, network disconnection, IP conflict, illegal access, and voltage detection. Alarm: 1 in, 1 out; audio: 1 in, 1 out; supports max. 512 G Micro SD card; built-in Mic. 12 VDC/PoE power supply. IP67 protection. SMD 4.0. Supports AI SSA. SMD area can be set in warm light areas that support triggering alarms. | 102.00 | 116.00 | 143.00 | 167.00 | 184.00 | 198.00 | 494.00 | 1.0.01.04.44843-9001 | 6939554915147 |  |  | 30 | 0.61 | 0.087984 | 0.77 | 0.002933 | 36 | 8MP Smart Dual Light Fixed-focal Bullet WizSense Network Camera | 58.5 | 32.0 | 47.0 | 8525833000 | Bullet 8MP FF IRUpto30m I/O 1/1 IP67 POE | • High-Quality Imaging with 8 MP Resolution • Smart Dual Light: Built-in IR and LED Lights with 3 Illumination Modes Supported • Enhanced Deep Learning-Based Human and Vehicle Classification • Xinghan Vision Models: Comprehensive Enhancement of Target Detection, Imaging • AcuPick Enables Fast and Precise Human&Vehicle Search • Built-in Mic for Real-Time Audio Security • IP67 for Protection Against Harsh Environments |  |  | Country BOM | ML414H-IV01E | Released |  | CE-LVD: EN62368-1; CE-EMC: Electromagnetic Compatibility Directive 2014/30/EU
Network Cameras | WizSense Series | SMB | IP Camera for Distributors | DH-IPC-HFW3849E-S-IL | DH-IPC-HFW3849EP-S-IL-0280B | Normal | 8-MP 1/2.7" CMOS image sensor, low luminance, and high definition image. Outputs max. 8 MP (3840 × 2160)@25/30 fps. H.265 codec, high compression rate, ultra-low bit rate. Built-in multi-core light, the max. IR distance is 30 m and the max. warm light distance is 30 m. ROI, SMART H.264+/H.265+, AI H.264/H.265, flexible coding, applicable to various bandwidth and storage environments. Rotation mode, WDR, 3D NR, HLC, BLC, digital watermarking, applicable to various monitoring scenes. Intelligent monitoring: Intrusion, tripwire (the two functions support the classification and accurate detection of vehicle and human), stay detection, loitering detection; face detection (full image). Abnormality detection: Motion detection, video tampering, scene changing, audio detection, no SD card, SD card full, SD card error, network disconnection, IP conflict, illegal access, and voltage detection. Supports max. 512 G Micro SD card; built-in Mic. 12 VDC/PoE power supply. IP67 protection. SMD 4.0. Supports AI SSA. SMD area can be set in warm light areas that support triggering alarms. | 99.00 | 112.00 | 139.00 | 163.00 | 179.00 | 194.00 | 483.00 | 1.0.01.04.44549-9001 | 6939554931918 |  |  | 30 | 0.61 | 0.087984 | 0.77 | 0.002933 | 36 | 8MP Smart Dual Light Fixed-focal Bullet WizSense Network Camera | 58.5 | 32.0 | 47.0 | 8525833000 | Bullet 8MP FF IRUpto30m IP67 POE | • High-Quality Imaging with 8 MP Resolution • Smart Dual Light: Built-in IR and LED Lights with 3 Illumination Modes Supported • Enhanced Deep Learning-Based Human and Vehicle Classification • Xinghan Vision Models: Comprehensive Enhancement of Target Detection, Imaging • AcuPick Enables Fast and Precise Human&Vehicle Search • Built-in Mic for Real-Time Audio Security • IP67 for Protection Against Harsh Environments |  |  | Country BOM | ML414H-IV01E | Released |  | CE-LVD: EN62368-1; CE-EMC: Electromagnetic Compatibility Directive 2014/30/EU
Network Cameras | WizSense Series | SMB | IP Camera for Distributors | DH-IPC-HFW3849E-S-IL | DH-IPC-HFW3849EP-S-IL-0360B | Normal | 8-MP 1/2.7" CMOS image sensor, low luminance, and high definition image. Outputs max. 8 MP (3840 × 2160)@25/30 fps. H.265 codec, high compression rate, ultra-low bit rate. Built-in multi-core light, the max. IR distance is 30 m and the max. warm light distance is 30 m. ROI, SMART H.264+/H.265+, AI H.264/H.265, flexible coding, applicable to various bandwidth and storage environments. Rotation mode, WDR, 3D NR, HLC, BLC, digital watermarking, applicable to various monitoring scenes. Intelligent monitoring: Intrusion, tripwire (the two functions support the classification and accurate detection of vehicle and human), stay detection, loitering detection; face detection (full image). Abnormality detection: Motion detection, video tampering, scene changing, audio detection, no SD card, SD card full, SD card error, network disconnection, IP conflict, illegal access, and voltage detection. Supports max. 512 G Micro SD card; built-in Mic. 12 VDC/PoE power supply. IP67 protection. SMD 4.0. Supports AI SSA. SMD area can be set in warm light areas that support triggering alarms. | 99.00 | 112.00 | 139.00 | 163.00 | 179.00 | 194.00 | 483.00 | 1.0.01.04.44550-9001 | 6939554931925 |  |  | 30 | 0.61 | 0.087984 | 0.77 | 0.002933 | 36 | 8MP Smart Dual Light Fixed-focal Bullet WizSense Network Camera | 58.5 | 32.0 | 47.0 | 8525833000 | Bullet 8MP FF IRUpto30m IP67 POE | • High-Quality Imaging with 8 MP Resolution • Smart Dual Light: Built-in IR and LED Lights with 3 Illumination Modes Supported • Enhanced Deep Learning-Based Human and Vehicle Classification • Xinghan Vision Models: Comprehensive Enhancement of Target Detection, Imaging • AcuPick Enables Fast and Precise Human&Vehicle Search • Built-in Mic for Real-Time Audio Security • IP67 for Protection Against Harsh Environments |  |  | Country BOM | ML414H-IV01E | Released |  | CE-LVD: EN62368-1; CE-EMC: Electromagnetic Compatibility Directive 2014/30/EU
Network Cameras | WizSense Series | SMB | IP Camera for Distributors | DH-IPC-HFW3849E-S-IL-Black | DH-IPC-HFW3849EP-S-IL-0280B-Black | Normal | 8-MP 1/2.7" CMOS image sensor, low luminance, and high definition image. Outputs max. 8 MP (3840 × 2160)@25/30 fps. H.265 codec, high compression rate, ultra-low bit rate. Built-in multi-core light, the max. IR distance is 30 m and the max. warm light distance is 30 m. ROI, SMART H.264+/H.265+, AI H.264/H.265, flexible coding, applicable to various bandwidth and storage environments. Rotation mode, WDR, 3D NR, HLC, BLC, digital watermarking, applicable to various monitoring scenes. Intelligent monitoring: Intrusion, tripwire (the two functions support the classification and accurate detection of vehicle and human), stay detection, loitering detection; face detection (full image). Abnormality detection: Motion detection, video tampering, scene changing, audio detection, no SD card, SD card full, SD card error, network disconnection, IP conflict, illegal access, and voltage detection. Supports max. 512 G Micro SD card; built-in Mic. 12 VDC/PoE power supply. IP67 protection. SMD 4.0. Supports AI SSA. SMD area can be set in warm light areas that support triggering alarms. | 101.00 | 115.00 | 142.00 | 166.00 | 183.00 | 197.00 | 493.00 | 1.0.01.04.44560-9001 | 6939554931949 |  |  | 30 | 0.61 | 0.087984 | 0.77 | 0.002933 | 36 | 8MP Smart Dual Light Fixed-focal Bullet WizSense Network Camera | 58.5 | 32.0 | 47.0 | 8525833000 | Bullet 8MP FF IRUpto30m IP67 POE | • High-Quality Imaging with 8 MP Resolution • Smart Dual Light: Built-in IR and LED Lights with 3 Illumination Modes Supported • Enhanced Deep Learning-Based Human and Vehicle Classification • Xinghan Vision Models: Comprehensive Enhancement of Target Detection, Imaging • AcuPick Enables Fast and Precise Human&Vehicle Search • Built-in Mic for Real-Time Audio Security • IP67 for Protection Against Harsh Environments |  |  | Country BOM | ML414H-IV01E | Released |  | CE-LVD: EN62368-1; CE-EMC: Electromagnetic Compatibility Directive 2014/30/EU
Network Cameras | WizSense Series | SMB | IP Camera for Distributors | DH-IPC-HFW3849E-S-IL-Black | DH-IPC-HFW3849EP-S-IL-0360B-Black | Normal | 8-MP 1/2.7" CMOS image sensor, low luminance, and high definition image. Outputs max. 8 MP (3840 × 2160)@25/30 fps. H.265 codec, high compression rate, ultra-low bit rate. Built-in multi-core light, the max. IR distance is 30 m and the max. warm light distance is 30 m. ROI, SMART H.264+/H.265+, AI H.264/H.265, flexible coding, applicable to various bandwidth and storage environments. Rotation mode, WDR, 3D NR, HLC, BLC, digital watermarking, applicable to various monitoring scenes. Intelligent monitoring: Intrusion, tripwire (the two functions support the classification and accurate detection of vehicle and human), stay detection, loitering detection; face detection (full image). Abnormality detection: Motion detection, video tampering, scene changing, audio detection, no SD card, SD card full, SD card error, network disconnection, IP conflict, illegal access, and voltage detection. Supports max. 512 G Micro SD card; built-in Mic. 12 VDC/PoE power supply. IP67 protection. SMD 4.0. Supports AI SSA. SMD area can be set in warm light areas that support triggering alarms. | 101.00 | 115.00 | 142.00 | 166.00 | 183.00 | 197.00 | 493.00 | 1.0.01.04.44852-9001 | 6939554915789 |  |  | 30 | 0.61 | 0.087984 | 0.77 | 0.002933 | 36 | 8MP Smart Dual Light Fixed-focal Bullet WizSense Network Camera | 58.5 | 32.0 | 47.0 | 8525833000 | Bullet 8MP FF IRUpto30m IP67 POE | • High-Quality Imaging with 8 MP Resolution • Smart Dual Light: Built-in IR and LED Lights with 3 Illumination Modes Supported • Enhanced Deep Learning-Based Human and Vehicle Classification • Xinghan Vision Models: Comprehensive Enhancement of Target Detection, Imaging • AcuPick Enables Fast and Precise Human&Vehicle Search • Built-in Mic for Real-Time Audio Security • IP67 for Protection Against Harsh Environments |  |  | Country BOM | ML414H-IV01E | Released |  | CE-LVD: EN62368-1; CE-EMC: Electromagnetic Compatibility Directive 2014/30/EU
Network Cameras | WizSense Series | SMB | IP Camera for Distributors | DH-IPC-HDBW3849E-AS-IL | DH-IPC-HDBW3849EP-AS-IL-0280B | Normal | 8-MP 1/2.7" CMOS image sensor, low luminance, and high definition image. Outputs max. 8 MP (3840 × 2160)@25/30 fps. H.265 codec, high compression rate, ultra-low bit rate. Built-in IR LED and warm light , the max. IR illumination distance is 30 m and the max. warm light distance is 30 m. ROI, SMART H.264+/H.265+, AI H.264/H.265, flexible coding, applicable to various bandwidth and storage environments. Rotation mode, WDR, 3D NR, HLC, BLC, digital watermarking, applicable to various monitoring scenes. Intelligent monitoring: Intrusion, tripwire (the two functions support the classification and accurate detection of vehicle and human), stay detection, loitering detection; face detection (full image). Abnormality detection: Motion detection, video tampering, scene changing, audio detection, no SD card, SD card full, SD card error, network disconnection, IP conflict, illegal access, and voltage detection. Alarm: 1 in, 1 out; audio: 1 in, 1 out; supports max. 512 G Micro SD card; built-in Mic. 12 VDC/PoE power supply. IP67 and IK10 protection. SMD 4.0. Supports AI SSA. SMD area can be set in warm light areas that support triggering alarms. | 100.00 | 114.00 | 140.00 | 164.00 | 181.00 | 196.00 | 488.00 | 1.0.01.04.44654-9001 | 6939554920189 |  |  | 24 | 0.528 | 0.070139 | 0.69 | 0.002923 | 36 | 8MP Smart Dual Light Fixed-focal Dome WizSense Network Camera | 56.9 | 43.1 | 28.6 | 8525833000 | Vandal-proof Dome Camera 8MP FF IRUpto30m I/O 1/1 IP67 IK10 POE | • High-Quality Imaging with 8 MP Resolution • Smart Dual Light: Built-in IR and LED Lights with 3 Illumination Modes Supported • Enhanced Deep Learning-Based Human and Vehicle Classification • Xinghan Vision Models: Comprehensive Enhancement of Target Detection, Imaging • AcuPick Enables Fast and Precise Human&Vehicle Search • Built-in Mic for Real-Time Audio Security • IP67 and IK10 Ratings for Protection Against Harsh Environments |  |  | Country BOM | ML414H-IV01E | Released |  | CE-LVD: EN62368-1; CE-EMC: Electromagnetic Compatibility Directive 2014/30/EU
Network Cameras | WizSense Series | SMB | IP Camera for Distributors | DH-IPC-HDBW3849E-AS-IL | DH-IPC-HDBW3849EP-AS-IL-0360B | Normal | 8-MP 1/2.7" CMOS image sensor, low luminance, and high definition image. Outputs max. 8 MP (3840 × 2160)@25/30 fps. H.265 codec, high compression rate, ultra-low bit rate. Built-in IR LED and warm light , the max. IR illumination distance is 30 m and the max. warm light distance is 30 m. ROI, SMART H.264+/H.265+, AI H.264/H.265, flexible coding, applicable to various bandwidth and storage environments. Rotation mode, WDR, 3D NR, HLC, BLC, digital watermarking, applicable to various monitoring scenes. Intelligent monitoring: Intrusion, tripwire (the two functions support the classification and accurate detection of vehicle and human), stay detection, loitering detection; face detection (full image). Abnormality detection: Motion detection, video tampering, scene changing, audio detection, no SD card, SD card full, SD card error, network disconnection, IP conflict, illegal access, and voltage detection. Alarm: 1 in, 1 out; audio: 1 in, 1 out; supports max. 512 G Micro SD card; built-in Mic. 12 VDC/PoE power supply. IP67 and IK10 protection. SMD 4.0. Supports AI SSA. SMD area can be set in warm light areas that support triggering alarms. | 100.00 | 114.00 | 140.00 | 164.00 | 181.00 | 196.00 | 488.00 | 1.0.01.04.44655-9001 | 6939554920202 |  |  | 24 | 0.528 | 0.070139 | 0.69 | 0.002923 | 36 | 8MP Smart Dual Light Fixed-focal Dome WizSense Network Camera | 56.9 | 43.1 | 28.6 | 8525833000 | Vandal-proof Dome Camera 8MP FF IRUpto30m I/O 1/1 IP67 IK10 POE | • High-Quality Imaging with 8 MP Resolution • Smart Dual Light: Built-in IR and LED Lights with 3 Illumination Modes Supported • Enhanced Deep Learning-Based Human and Vehicle Classification • Xinghan Vision Models: Comprehensive Enhancement of Target Detection, Imaging • AcuPick Enables Fast and Precise Human&Vehicle Search • Built-in Mic for Real-Time Audio Security • IP67 and IK10 Ratings for Protection Against Harsh Environments |  |  | Country BOM | ML414H-IV01E | Released |  | CE-LVD: EN62368-1; CE-EMC: Electromagnetic Compatibility Directive 2014/30/EU
Network Cameras | WizSense Series | SMB | IP Camera for Distributors | DH-IPC-HDBW3849E-AS-IL-Black | DH-IPC-HDBW3849EP-AS-IL-0280B-Black | Normal | 8-MP 1/2.7" CMOS image sensor, low luminance, and high definition image. Outputs max. 8 MP (3840 × 2160)@25/30 fps. H.265 codec, high compression rate, ultra-low bit rate. Built-in IR LED and warm light , the max. IR illumination distance is 30 m and the max. warm light distance is 30 m. ROI, SMART H.264+/H.265+, AI H.264/H.265, flexible coding, applicable to various bandwidth and storage environments. Rotation mode, WDR, 3D NR, HLC, BLC, digital watermarking, applicable to various monitoring scenes. Intelligent monitoring: Intrusion, tripwire (the two functions support the classification and accurate detection of vehicle and human), stay detection, loitering detection; face detection (full image). Abnormality detection: Motion detection, video tampering, scene changing, audio detection, no SD card, SD card full, SD card error, network disconnection, IP conflict, illegal access, and voltage detection. Alarm: 1 in, 1 out; audio: 1 in, 1 out; supports max. 512 G Micro SD card; built-in Mic. 12 VDC/PoE power supply. IP67 and IK10 protection. SMD 4.0. Supports AI SSA. SMD area can be set in warm light areas that support triggering alarms. | 102.00 | 116.00 | 143.00 | 167.00 | 184.00 | 198.00 | 494.00 | 1.0.01.04.44680-9001 | 6939554920561 |  |  | 24 | 0.528 | 0.070139 | 0.69 | 0.002923 | 36 | 8MP Smart Dual Light Fixed-focal Dome WizSense Network Camera | 56.9 | 43.1 | 28.6 | 8525833000 | Vandal-proof Dome Camera 8MP FF IRUpto30m I/O 1/1 IP67 IK10 POE | • High-Quality Imaging with 8 MP Resolution • Smart Dual Light: Built-in IR and LED Lights with 3 Illumination Modes Supported • Enhanced Deep Learning-Based Human and Vehicle Classification • Xinghan Vision Models: Comprehensive Enhancement of Target Detection, Imaging • AcuPick Enables Fast and Precise Human&Vehicle Search • Built-in Mic for Real-Time Audio Security • IP67 and IK10 Ratings for Protection Against Harsh Environments |  |  | Country BOM | ML414H-IV01E | Released |  | CE-LVD: EN62368-1; CE-EMC: Electromagnetic Compatibility Directive 2014/30/EU
Network Cameras | WizSense Series | SMB | IP Camera for Distributors | DH-IPC-HDBW3849E-AS-IL-Black | DH-IPC-HDBW3849EP-AS-IL-0360B-Black | Normal | 8-MP 1/2.7" CMOS image sensor, low luminance, and high definition image. Outputs max. 8 MP (3840 × 2160)@25/30 fps. H.265 codec, high compression rate, ultra-low bit rate. Built-in IR LED and warm light , the max. IR illumination distance is 30 m and the max. warm light distance is 30 m. ROI, SMART H.264+/H.265+, AI H.264/H.265, flexible coding, applicable to various bandwidth and storage environments. Rotation mode, WDR, 3D NR, HLC, BLC, digital watermarking, applicable to various monitoring scenes. Intelligent monitoring: Intrusion, tripwire (the two functions support the classification and accurate detection of vehicle and human), stay detection, loitering detection; face detection (full image). Abnormality detection: Motion detection, video tampering, scene changing, audio detection, no SD card, SD card full, SD card error, network disconnection, IP conflict, illegal access, and voltage detection. Alarm: 1 in, 1 out; audio: 1 in, 1 out; supports max. 512 G Micro SD card; built-in Mic. 12 VDC/PoE power supply. IP67 and IK10 protection. SMD 4.0. Supports AI SSA. SMD area can be set in warm light areas that support triggering alarms. | 102.00 | 116.00 | 143.00 | 167.00 | 184.00 | 198.00 | 494.00 | 1.0.01.04.44867-9001 | 6939554917738 |  |  | 24 | 0.528 | 0.070139 | 0.69 | 0.002923 | 36 | 8MP Smart Dual Light Fixed-focal Dome WizSense Network Camera | 56.9 | 43.1 | 28.6 | 8525833000 | Vandal-proof Dome Camera 8MP FF IRUpto30m I/O 1/1 IP67 IK10 POE | • High-Quality Imaging with 8 MP Resolution • Smart Dual Light: Built-in IR and LED Lights with 3 Illumination Modes Supported • Enhanced Deep Learning-Based Human and Vehicle Classification • Xinghan Vision Models: Comprehensive Enhancement of Target Detection, Imaging • AcuPick Enables Fast and Precise Human&Vehicle Search • Built-in Mic for Real-Time Audio Security • IP67 and IK10 Ratings for Protection Against Harsh Environments |  |  | Country BOM | ML414H-IV01E | Released |  | CE-LVD: EN62368-1; CE-EMC: Electromagnetic Compatibility Directive 2014/30/EU
Network Cameras | WizSense Series | SMB | IP Camera for Distributors | DH-IPC-HDBW3849E-S-IL | DH-IPC-HDBW3849EP-S-IL-0280B | Normal | 8-MP 1/2.7" CMOS image sensor, low luminance, and high definition image. Outputs max. 8 MP (3840 × 2160)@25/30 fps. H.265 codec, high compression rate, ultra-low bit rate. Built-in IR LED and warm light , the max. IR illumination distance is 30 m and the max. warm light distance is 30 m. ROI, SMART H.264+/H.265+, AI H.264/H.265, flexible coding, applicable to various bandwidth and storage environments. Rotation mode, WDR, 3D NR, HLC, BLC, digital watermarking, applicable to various monitoring scenes. Intelligent monitoring: Intrusion, tripwire (the two functions support the classification and accurate detection of vehicle and human), stay detection, loitering detection; face detection (full image). Abnormality detection: Motion detection, video tampering, privacy masking, scene changing, audio detection, no SD card, SD card full, SD card error, network disconnection, IP conflict, illegal access, and voltage detection. Supports max. 512 G Micro SD card; built-in Mic. 12 VDC/PoE power supply. IP67 and IK10 protection. SMD 4.0. Supports AI SSA. SMD area can be set in warm light areas that support triggering alarms. | 99.00 | 112.00 | 139.00 | 163.00 | 179.00 | 194.00 | 483.00 | 1.0.01.04.44670-9001 | 6939554920516 |  |  | 24 | 0.528 | 0.070139 | 0.69 | 0.002923 | 36 | 8MP Smart Dual Light Fixed-focal Dome WizSense Network Camera | 56.9 | 43.1 | 28.6 | 8525833000 | Vandal-proof Dome Camera 8MP FF IRUpto30m IP67 IK10 POE | • High-Quality Imaging with 8 MP Resolution • Smart Dual Light: Built-in IR and LED Lights with 3 Illumination Modes Supported • Enhanced Deep Learning-Based Human and Vehicle Classification • Xinghan Vision Models: Comprehensive Enhancement of Target Detection, Imaging • AcuPick Enables Fast and Precise Human&Vehicle Search • Built-in Mic for Real-Time Audio Security • IP67 and IK10 Ratings for Protection Against Harsh Environments |  |  | Country BOM | ML414H-IV01E | Released |  | CE-LVD: EN62368-1; CE-EMC: Electromagnetic Compatibility Directive 2014/30/EU
Network Cameras | WizSense Series | SMB | IP Camera for Distributors | DH-IPC-HDBW3849E-S-IL | DH-IPC-HDBW3849EP-S-IL-0360B | Normal | 8-MP 1/2.7" CMOS image sensor, low luminance, and high definition image. Outputs max. 8 MP (3840 × 2160)@25/30 fps. H.265 codec, high compression rate, ultra-low bit rate. Built-in IR LED and warm light , the max. IR illumination distance is 30 m and the max. warm light distance is 30 m. ROI, SMART H.264+/H.265+, AI H.264/H.265, flexible coding, applicable to various bandwidth and storage environments. Rotation mode, WDR, 3D NR, HLC, BLC, digital watermarking, applicable to various monitoring scenes. Intelligent monitoring: Intrusion, tripwire (the two functions support the classification and accurate detection of vehicle and human), stay detection, loitering detection; face detection (full image). Abnormality detection: Motion detection, video tampering, privacy masking, scene changing, audio detection, no SD card, SD card full, SD card error, network disconnection, IP conflict, illegal access, and voltage detection. Supports max. 512 G Micro SD card; built-in Mic. 12 VDC/PoE power supply. IP67 and IK10 protection. SMD 4.0. Supports AI SSA. SMD area can be set in warm light areas that support triggering alarms. | 99.00 | 112.00 | 139.00 | 163.00 | 179.00 | 194.00 | 483.00 | 1.0.01.04.44671-9001 | 6939554920523 |  |  | 24 | 0.528 | 0.070139 | 0.69 | 0.002923 | 36 | 8MP Smart Dual Light Fixed-focal Dome WizSense Network Camera | 56.9 | 43.1 | 28.6 | 8525833000 | Vandal-proof Dome Camera 8MP FF IRUpto30m IP67 IK10 POE | • High-Quality Imaging with 8 MP Resolution • Smart Dual Light: Built-in IR and LED Lights with 3 Illumination Modes Supported • Enhanced Deep Learning-Based Human and Vehicle Classification • Xinghan Vision Models: Comprehensive Enhancement of Target Detection, Imaging • AcuPick Enables Fast and Precise Human&Vehicle Search • Built-in Mic for Real-Time Audio Security • IP67 and IK10 Ratings for Protection Against Harsh Environments |  |  | Country BOM | ML414H-IV01E | Released |  | CE-LVD: EN62368-1; CE-EMC: Electromagnetic Compatibility Directive 2014/30/EU
Network Cameras | WizSense Series | SMB | IP Camera for Distributors | DH-IPC-HDBW3849E-S-IL-Black | DH-IPC-HDBW3849EP-S-IL-0280B-Black | Normal | 8-MP 1/2.7" CMOS image sensor, low luminance, and high definition image. Outputs max. 8 MP (3840 × 2160)@25/30 fps. H.265 codec, high compression rate, ultra-low bit rate. Built-in IR LED and warm light , the max. IR illumination distance is 30 m and the max. warm light distance is 30 m. ROI, SMART H.264+/H.265+, AI H.264/H.265, flexible coding, applicable to various bandwidth and storage environments. Rotation mode, WDR, 3D NR, HLC, BLC, digital watermarking, applicable to various monitoring scenes. Intelligent monitoring: Intrusion, tripwire (the two functions support the classification and accurate detection of vehicle and human), stay detection, loitering detection; face detection (full image). Abnormality detection: Motion detection, video tampering, privacy masking, scene changing, audio detection, no SD card, SD card full, SD card error, network disconnection, IP conflict, illegal access, and voltage detection. Supports max. 512 G Micro SD card; built-in Mic. 12 VDC/PoE power supply. IP67 and IK10 protection. SMD 4.0. Supports AI SSA. SMD area can be set in warm light areas that support triggering alarms. | 101.00 | 115.00 | 142.00 | 166.00 | 183.00 | 197.00 | 493.00 | 1.0.01.04.44681-9001 | 6939554920578 |  |  | 24 | 0.528 | 0.070139 | 0.69 | 0.002923 | 36 | 8MP Smart Dual Light Fixed-focal Dome WizSense Network Camera | 56.9 | 43.1 | 28.6 | 8525833000 | Vandal-proof Dome Camera 8MP FF IRUpto30m IP67 IK10 POE | • High-Quality Imaging with 8 MP Resolution • Smart Dual Light: Built-in IR and LED Lights with 3 Illumination Modes Supported • Enhanced Deep Learning-Based Human and Vehicle Classification • Xinghan Vision Models: Comprehensive Enhancement of Target Detection, Imaging • AcuPick Enables Fast and Precise Human&Vehicle Search • Built-in Mic for Real-Time Audio Security • IP67 and IK10 Ratings for Protection Against Harsh Environments |  |  | Country BOM | ML414H-IV01E | Released |  | CE-LVD: EN62368-1; CE-EMC: Electromagnetic Compatibility Directive 2014/30/EU
Network Cameras | WizSense Series | SMB | IP Camera for Distributors | DH-IPC-HDBW3849E-S-IL-Black | DH-IPC-HDBW3849EP-S-IL-0360B-Black | Normal | 8-MP 1/2.7" CMOS image sensor, low luminance, and high definition image. Outputs max. 8 MP (3840 × 2160)@25/30 fps. H.265 codec, high compression rate, ultra-low bit rate. Built-in IR LED and warm light , the max. IR illumination distance is 30 m and the max. warm light distance is 30 m. ROI, SMART H.264+/H.265+, AI H.264/H.265, flexible coding, applicable to various bandwidth and storage environments. Rotation mode, WDR, 3D NR, HLC, BLC, digital watermarking, applicable to various monitoring scenes. Intelligent monitoring: Intrusion, tripwire (the two functions support the classification and accurate detection of vehicle and human), stay detection, loitering detection; face detection (full image). Abnormality detection: Motion detection, video tampering, privacy masking, scene changing, audio detection, no SD card, SD card full, SD card error, network disconnection, IP conflict, illegal access, and voltage detection. Supports max. 512 G Micro SD card; built-in Mic. 12 VDC/PoE power supply. IP67 and IK10 protection. SMD 4.0. Supports AI SSA. SMD area can be set in warm light areas that support triggering alarms. | 101.00 | 115.00 | 142.00 | 166.00 | 183.00 | 197.00 | 493.00 | 1.0.01.04.44876-9001 | 6939554918339 |  |  | 24 | 0.528 | 0.070139 | 0.69 | 0.002923 | 36 | 8MP Smart Dual Light Fixed-focal Dome WizSense Network Camera | 56.9 | 43.1 | 28.6 | 8525833000 | Vandal-proof Dome Camera 8MP FF IRUpto30m IP67 IK10 POE | • High-Quality Imaging with 8 MP Resolution • Smart Dual Light: Built-in IR and LED Lights with 3 Illumination Modes Supported • Enhanced Deep Learning-Based Human and Vehicle Classification • Xinghan Vision Models: Comprehensive Enhancement of Target Detection, Imaging • AcuPick Enables Fast and Precise Human&Vehicle Search • Built-in Mic for Real-Time Audio Security • IP67 and IK10 Ratings for Protection Against Harsh Environments |  |  | Country BOM | ML414H-IV01E | Released |  | CE-LVD: EN62368-1; CE-EMC: Electromagnetic Compatibility Directive 2014/30/EU
Network Cameras | WizSense Series | SMB | IP Camera for Distributors | DH-IPC-HDW3849QM-S-IL | DH-IPC-HDW3849QMP-S-IL-0280B | Normal | 8-MP 1/2.7" CMOS image sensor, low luminance, and high definition image. Outputs max. 8 MP (3840 × 2160)@25/30 fps. H.265 codec, high compression rate, ultra-low bit rate. Built-in multi-core light, the max. IR distance is 30 m and the max. warm light distance is 30 m. ROI, SMART H.264+/H.265+, AI H.264/H.265, flexible coding, applicable to various bandwidth and storage environments. Rotation mode, WDR, 3D NR, HLC, BLC, digital watermarking, applicable to various monitoring scenes. Intelligent monitoring: Intrusion, tripwire (the two functions support the classification and accurate detection of vehicle and human), stay detection, loitering detection; face detection (full image). Abnormality detection: Motion detection, video tampering, scene changing, audio detection, no SD card, SD card full, SD card error, network disconnection, IP conflict, illegal access, and voltage detection. Max. 512 G Micro SD card; built-in Mic. 12 VDC/PoE power supply. IP67 protection. SMD 4.0. Supports AI SSA. SMD area can be set in warm light areas that support triggering alarms. | 99.00 | 112.00 | 139.00 | 163.00 | 179.00 | 194.00 | 483.00 | 1.0.01.04.44617-9001 | 6939554920233 |  |  | 24 | 0.53 | 0.087955 | 0.71 | 0.003665 | 36 | 8MP Smart Dual Light Fixed-focal Eyeball WizSense Network Camera | 58.5 | 48.5 | 31.0 | 8525833000 | Eyeball 8MP FF IRUpto30m IP67 POE | • High-Quality Imaging with 8 MP Resolution • Smart Dual Light: Built-in IR and LED Lights with 3 Illumination Modes Supported • Enhanced Deep Learning-Based Human and Vehicle Classification • Xinghan Vision Models: Comprehensive Enhancement of Target Detection, Imaging • AcuPick Enables Fast and Precise Human&Vehicle Search • Built-in Mic for Real-Time Audio Security • IP67 for Protection Against Harsh Environments |  |  | Country BOM | ML414H-IV01E | Released |  | CE-LVD: EN62368-1; CE-EMC: Electromagnetic Compatibility Directive 2014/30/EU
Network Cameras | WizSense Series | SMB | IP Camera for Distributors | DH-IPC-HDW3849QM-S-IL | DH-IPC-HDW3849QMP-S-IL-0360B | Normal | 8-MP 1/2.7" CMOS image sensor, low luminance, and high definition image. Outputs max. 8 MP (3840 × 2160)@25/30 fps. H.265 codec, high compression rate, ultra-low bit rate. Built-in multi-core light, the max. IR distance is 30 m and the max. warm light distance is 30 m. ROI, SMART H.264+/H.265+, AI H.264/H.265, flexible coding, applicable to various bandwidth and storage environments. Rotation mode, WDR, 3D NR, HLC, BLC, digital watermarking, applicable to various monitoring scenes. Intelligent monitoring: Intrusion, tripwire (the two functions support the classification and accurate detection of vehicle and human), stay detection, loitering detection; face detection (full image). Abnormality detection: Motion detection, video tampering, scene changing, audio detection, no SD card, SD card full, SD card error, network disconnection, IP conflict, illegal access, and voltage detection. Max. 512 G Micro SD card; built-in Mic. 12 VDC/PoE power supply. IP67 protection. SMD 4.0. Supports AI SSA. SMD area can be set in warm light areas that support triggering alarms. | 99.00 | 112.00 | 139.00 | 163.00 | 179.00 | 194.00 | 483.00 | 1.0.01.04.44618-9001 | 6939554932427 |  |  | 24 | 0.53 | 0.087955 | 0.71 | 0.003665 | 36 | 8MP Smart Dual Light Fixed-focal Eyeball WizSense Network Camera | 58.5 | 48.5 | 31.0 | 8525833000 | Eyeball 8MP FF IRUpto30m IP67 POE | • High-Quality Imaging with 8 MP Resolution • Smart Dual Light: Built-in IR and LED Lights with 3 Illumination Modes Supported • Enhanced Deep Learning-Based Human and Vehicle Classification • Xinghan Vision Models: Comprehensive Enhancement of Target Detection, Imaging • AcuPick Enables Fast and Precise Human&Vehicle Search • Built-in Mic for Real-Time Audio Security • IP67 for Protection Against Harsh Environments |  |  | Country BOM | ML414H-IV01E | Released |  | CE-LVD: EN62368-1; CE-EMC: Electromagnetic Compatibility Directive 2014/30/EU
Network Cameras | WizSense Series | SMB | IP Camera for Distributors | DH-IPC-HDW3849QM-S-IL-Black | DH-IPC-HDW3849QMP-S-IL-0280B-Black | Normal | 8-MP 1/2.7" CMOS image sensor, low luminance, and high definition image. Outputs max. 8 MP (3840 × 2160)@25/30 fps. H.265 codec, high compression rate, ultra-low bit rate. Built-in multi-core light, the max. IR distance is 30 m and the max. warm light distance is 30 m. ROI, SMART H.264+/H.265+, AI H.264/H.265, flexible coding, applicable to various bandwidth and storage environments. Rotation mode, WDR, 3D NR, HLC, BLC, digital watermarking, applicable to various monitoring scenes. Intelligent monitoring: Intrusion, tripwire (the two functions support the classification and accurate detection of vehicle and human), stay detection, loitering detection; face detection (full image). Abnormality detection: Motion detection, video tampering, scene changing, audio detection, no SD card, SD card full, SD card error, network disconnection, IP conflict, illegal access, and voltage detection. Max. 512 G Micro SD card; built-in Mic. 12 VDC/PoE power supply. IP67 protection. SMD 4.0. Supports AI SSA. SMD area can be set in warm light areas that support triggering alarms. | 101.00 | 115.00 | 142.00 | 166.00 | 183.00 | 197.00 | 493.00 | 1.0.01.04.44627-9001 | 6923172599278 |  |  | 24 | 0.53 | 0.087955 | 0.71 | 0.003665 | 36 | 8MP Smart Dual Light Fixed-focal Eyeball WizSense Network Camera | 58.5 | 48.5 | 31.0 | 8525833000 | Eyeball 8MP FF IRUpto30m IP67 POE | • High-Quality Imaging with 8 MP Resolution • Smart Dual Light: Built-in IR and LED Lights with 3 Illumination Modes Supported • Enhanced Deep Learning-Based Human and Vehicle Classification • Xinghan Vision Models: Comprehensive Enhancement of Target Detection, Imaging • AcuPick Enables Fast and Precise Human&Vehicle Search • Built-in Mic for Real-Time Audio Security • IP67 for Protection Against Harsh Environments |  |  | Country BOM | ML414H-IV01E | Released |  | CE-LVD: EN62368-1; CE-EMC: Electromagnetic Compatibility Directive 2014/30/EU
Network Cameras | WizSense Series | SMB | IP Camera for Distributors | DH-IPC-HDW3849QM-S-IL-Black | DH-IPC-HDW3849QMP-S-IL-0360B-Black | Normal | 8-MP 1/2.7" CMOS image sensor, low luminance, and high definition image. Outputs max. 8 MP (3840 × 2160)@25/30 fps. H.265 codec, high compression rate, ultra-low bit rate. Built-in multi-core light, the max. IR distance is 30 m and the max. warm light distance is 30 m. ROI, SMART H.264+/H.265+, AI H.264/H.265, flexible coding, applicable to various bandwidth and storage environments. Rotation mode, WDR, 3D NR, HLC, BLC, digital watermarking, applicable to various monitoring scenes. Intelligent monitoring: Intrusion, tripwire (the two functions support the classification and accurate detection of vehicle and human), stay detection, loitering detection; face detection (full image). Abnormality detection: Motion detection, video tampering, scene changing, audio detection, no SD card, SD card full, SD card error, network disconnection, IP conflict, illegal access, and voltage detection. Max. 512 G Micro SD card; built-in Mic. 12 VDC/PoE power supply. IP67 protection. SMD 4.0. Supports AI SSA. SMD area can be set in warm light areas that support triggering alarms. | 101.00 | 115.00 | 142.00 | 166.00 | 183.00 | 197.00 | 493.00 | 1.0.01.04.44934-9001 | 6939554925108 |  |  | 24 | 0.53 | 0.087955 | 0.71 | 0.003665 | 36 | 8MP Smart Dual Light Fixed-focal Eyeball WizSense Network Camera | 58.5 | 48.5 | 31.0 | 8525833000 | Eyeball 8MP FF IRUpto30m IP67 POE | • High-Quality Imaging with 8 MP Resolution • Smart Dual Light: Built-in IR and LED Lights with 3 Illumination Modes Supported • Enhanced Deep Learning-Based Human and Vehicle Classification • Xinghan Vision Models: Comprehensive Enhancement of Target Detection, Imaging • AcuPick Enables Fast and Precise Human&Vehicle Search • Built-in Mic for Real-Time Audio Security • IP67 for Protection Against Harsh Environments |  |  | Country BOM | ML414H-IV01E | Released |  | CE-LVD: EN62368-1; CE-EMC: Electromagnetic Compatibility Directive 2014/30/EU
Network Cameras | WizSense Series | SMB | IP Camera for Distributors | DH-IPC-HFW3849T-ZAS-IL | DH-IPC-HFW3849TP-ZAS-IL-27135 | Normal | 8-MP 1/2.7" CMOS image sensor, low luminance, and high definition image. Outputs max. 8 MP (3840 × 2160)@25/30 fps. H.265 codec, high compression rate, ultra-low bit rate. Built-in multi-core light, the max. IR distance is 60 m and the max. warm light distance is 60 m. ROI, SMART H.264+/H.265+, AI H.264/H.265, flexible coding, applicable to various bandwidth and storage environments. Rotation mode, WDR, 3D NR, HLC, BLC, digital watermarking, applicable to various monitoring scenes. Intelligent monitoring: Intrusion, tripwire (the two functions support the classification and accurate detection of vehicle and human), stay detection, loitering detection; face detection (full image). Abnormality detection: Motion detection,video tampering, scene changing, audio detection, no SD card, SD card full, SD card error, network disconnection, IP conflict, illegal access, and voltage detection. Alarm: 1 in, 1 out; audio: 1 in, 1 out; supports max. 512 G Micro SD card; built-in Mic. 12 VDC/PoE power supply. IP67, IK10 (optional, IEC 62262:2002) protection. SMD 4.0. Supports AI SSA. SMD area can be set in warm light areas that support triggering alarms. | 148.00 | 168.00 | 207.00 | 243.00 | 268.00 | 289.00 | 722.00 | 1.0.01.04.44985-9001 | 6939554927072 |  |  | 10 | 0.835 | 0.050544 | 1.09 | 0.005055 | 36 | 8MP Smart Dual Light Vari-focal Bullet WizSense Network Camera | 58.5 | 32.0 | 27.0 | 8525833000 | Bullet 8MP IRUpto60m I/O 1/1 IP67 IK10 POE | • High-Quality Imaging with 8 MP Resolution • Motorized Varifocal Lens for Easy Installation and Monitoring • Smart Dual Light: Built-in IR and LED Lights with 3 Illumination Modes Supported • Enhanced Deep Learning-Based Human and Vehicle Classification • Xinghan Vision Models: Comprehensive Enhancement of Target Detection, Imaging • AcuPick Enables Fast and Precise Human&Vehicle Search • Built-in Mic for Real-Time Audio Security • IP67 for Protection Against Harsh Environments |  |  | Country BOM | ML414H-IV01E | Released |  | CE-LVD: EN62368-1; CE-EMC: Electromagnetic Compatibility Directive 2014/30/EU
Network Cameras | WizSense Series | SMB | IP Camera for Distributors | DH-IPC-HFW3849T-ZAS-IL-Black | DH-IPC-HFW3849TP-ZAS-IL-27135-Black | Normal | 8-MP 1/2.7" CMOS image sensor, low luminance, and high definition image. Outputs max. 8 MP (3840 × 2160)@25/30 fps. H.265 codec, high compression rate, ultra-low bit rate. Built-in multi-core light, the max. IR distance is 60 m and the max. warm light distance is 60 m. ROI, SMART H.264+/H.265+, AI H.264/H.265, flexible coding, applicable to various bandwidth and storage environments. Rotation mode, WDR, 3D NR, HLC, BLC, digital watermarking, applicable to various monitoring scenes. Intelligent monitoring: Intrusion, tripwire (the two functions support the classification and accurate detection of vehicle and human), stay detection, loitering detection; face detection (full image). Abnormality detection: Motion detection,video tampering, scene changing, audio detection, no SD card, SD card full, SD card error, network disconnection, IP conflict, illegal access, and voltage detection. Alarm: 1 in, 1 out; audio: 1 in, 1 out; supports max. 512 G Micro SD card; built-in Mic. 12 VDC/PoE power supply. IP67, IK10 (optional, IEC 62262:2002) protection. SMD 4.0. Supports AI SSA. SMD area can be set in warm light areas that support triggering alarms. | 150.00 | 170.00 | 209.00 | 245.00 | 270.00 | 291.00 | 727.00 | 1.0.01.04.45001-9001 | 6939554927171 |  |  | 10 | 0.835 | 0.050544 | 1.09 | 0.005055 | 36 | 8MP Smart Dual Light Vari-focal Bullet WizSense Network Camera | 58.5 | 32.0 | 27.0 | 8525833000 | Bullet 8MP IRUpto60m I/O 1/1 IP67 IK10 POE | • High-Quality Imaging with 8 MP Resolution • Motorized Varifocal Lens for Easy Installation and Monitoring • Smart Dual Light: Built-in IR and LED Lights with 3 Illumination Modes Supported • Enhanced Deep Learning-Based Human and Vehicle Classification • Xinghan Vision Models: Comprehensive Enhancement of Target Detection, Imaging • AcuPick Enables Fast and Precise Human&Vehicle Search • Built-in Mic for Real-Time Audio Security • IP67 for Protection Against Harsh Environments |  |  | Country BOM | ML414H-IV01E | Released |  | CE-LVD: EN62368-1; CE-EMC: Electromagnetic Compatibility Directive 2014/30/EU
Network Cameras | WizSense Series | SMB | IP Camera for Distributors | DH-IPC-HFW3849T-ZS-IL | DH-IPC-HFW3849TP-ZS-IL-27135 | Normal | 8-MP 1/2.7" CMOS image sensor, low luminance, and high definition image. Outputs max. 8 MP (3840 × 2160)@25/30 fps. H.265 codec, high compression rate, ultra-low bit rate. Built-in multi-core light, the max. IR distance is 60 m and the max. warm light distance is 60 m. ROI, SMART H.264+/H.265+, AI H.264/H.265, flexible coding, applicable to various bandwidth and storage environments. Rotation mode, WDR, 3D NR, HLC, BLC, digital watermarking, applicable to various monitoring scenes. Intelligent monitoring: Intrusion, tripwire (the two functions support the classification and accurate detection of vehicle and human), stay detection, loitering detection; face detection (full image). Abnormality detection: Motion detection,video tampering, scene changing, audio detection, no SD card, SD card full, SD card error, network disconnection, IP conflict, illegal access, and voltage detection. Supports max. 512 G Micro SD card; built-in Mic. 12 VDC/PoE power supply. IP67, IK10 (optional, IEC 62262:2002) protection. SMD 4.0. Supports AI SSA. SMD area can be set in warm light areas that support triggering alarms. | 143.00 | 162.00 | 200.00 | 235.00 | 259.00 | 279.00 | 698.00 | 1.0.01.04.44989-9001 | 6939554927133 |  |  | 10 | 0.835 | 0.050544 | 1.09 | 0.005055 | 36 | 8MP Smart Dual Light Vari-focal Bullet WizSense Network Camera | 58.5 | 32.0 | 27.0 | 8525833000 | Bullet 8MP IRUpto60m IP67 IK10 POE | • High-Quality Imaging with 8 MP Resolution • Motorized Varifocal Lens for Easy Installation and Monitoring • Smart Dual Light: Built-in IR and LED Lights with 3 Illumination Modes Supported • Enhanced Deep Learning-Based Human and Vehicle Classification • Xinghan Vision Models: Comprehensive Enhancement of Target Detection, Imaging • AcuPick Enables Fast and Precise Human&Vehicle Search • Built-in Mic for Real-Time Audio Security • IP67 for Protection Against Harsh Environments |  |  | Country BOM | ML414H-IV01E | Released |  | CE-LVD: EN62368-1; CE-EMC: Electromagnetic Compatibility Directive 2014/30/EU
Network Cameras | WizSense Series | SMB | IP Camera for Distributors | DH-IPC-HFW3849T-ZS-IL-Black | DH-IPC-HFW3849TP-ZS-IL-27135-Black | Normal | 8-MP 1/2.7" CMOS image sensor, low luminance, and high definition image. Outputs max. 8 MP (3840 × 2160)@25/30 fps. H.265 codec, high compression rate, ultra-low bit rate. Built-in multi-core light, the max. IR distance is 60 m and the max. warm light distance is 60 m. ROI, SMART H.264+/H.265+, AI H.264/H.265, flexible coding, applicable to various bandwidth and storage environments. Rotation mode, WDR, 3D NR, HLC, BLC, digital watermarking, applicable to various monitoring scenes. Intelligent monitoring: Intrusion, tripwire (the two functions support the classification and accurate detection of vehicle and human), stay detection, loitering detection; face detection (full image). Abnormality detection: Motion detection,video tampering, scene changing, audio detection, no SD card, SD card full, SD card error, network disconnection, IP conflict, illegal access, and voltage detection. Supports max. 512 G Micro SD card; built-in Mic. 12 VDC/PoE power supply. IP67, IK10 (optional, IEC 62262:2002) protection. SMD 4.0. Supports AI SSA. SMD area can be set in warm light areas that support triggering alarms. | 145.00 | 171.00 | 203.00 | 237.00 | 261.00 | 281.00 | 700.00 | 1.0.01.04.45005-9001 | 6939554927232 |  |  | 10 | 0.835 | 0.050544 | 1.09 | 0.005055 | 36 | 8MP Smart Dual Light Vari-focal Bullet WizSense Network Camera | 58.5 | 32.0 | 27.0 | 8525833000 | Bullet 8MP IRUpto60m IP67 IK10 POE | • High-Quality Imaging with 8 MP Resolution • Motorized Varifocal Lens for Easy Installation and Monitoring • Smart Dual Light: Built-in IR and LED Lights with 3 Illumination Modes Supported • Enhanced Deep Learning-Based Human and Vehicle Classification • Xinghan Vision Models: Comprehensive Enhancement of Target Detection, Imaging • AcuPick Enables Fast and Precise Human&Vehicle Search • Built-in Mic for Real-Time Audio Security • IP67 for Protection Against Harsh Environments |  |  | Country BOM | ML414H-IV01E | Released |  | CE-LVD: EN62368-1; CE-EMC: Electromagnetic Compatibility Directive 2014/30/EU
Network Cameras | WizSense Series | SMB | IP Camera for Distributors | DH-IPC-HDBW3849R-ZAS-IL | DH-IPC-HDBW3849RP-ZAS-IL-27135 | Normal | 8-MP 1/2.7" CMOS image sensor, low luminance, and high definition image. Outputs max. 8 MP (3840 × 2160)@25/30 fps. H.265 codec, high compression rate, ultra-low bit rate. Built-in multi-core light, the max. IR distance is 50 m and the max. warm light distance is 50 m. ROI, SMART H.264+/H.265+, AI H.264/H.265, flexible coding, applicable to various bandwidth and storage environments. Rotation mode, WDR, 3D NR, HLC, BLC, digital watermarking, applicable to various monitoring scenes. Intelligent monitoring: Intrusion, tripwire (the two functions support the classification and accurate detection of vehicle and human), stay detection, loitering detection; face detection (full image). Abnormality detection: Motion detection, video tampering, scene changing, audio detection, no SD card, SD card full, SD card error, network disconnection, IP conflict, illegal access, and voltage detection. Alarm: 1 in, 1 out; audio: 1 in, 1 out; supports max. 512 G Micro SD card; built-in Mic. 12 VDC/PoE power supply. IP67, IK10 protection. SMD 4.0. Supports AI SSA. SMD area can be set in warm light areas that support triggering alarms. | 150.00 | 170.00 | 210.00 | 245.00 | 270.00 | 291.00 | 724.00 | 1.0.01.04.44946-9001 | 6939554925757 |  |  | 24 | 0.56 | 0.087955 | 0.74 | 0.003665 | 36 | 8MP Smart Dual Light Vari-focal Dome WizSense Network Camera | 58.5 | 48.5 | 31.0 | 8525833000 | Dome Camera 8MP IRUpto50m I/O 1/1 IP67 POE | • High-Quality Imaging with 8 MP Resolution • Motorized Varifocal Lens for Easy Installation and Monitoring • Smart Dual Light: Built-in IR and LED Lights with 3 Illumination Modes Supported • Enhanced Deep Learning-Based Human and Vehicle Classification • Xinghan Vision Models: Comprehensive Enhancement of Target Detection, Imaging • AcuPick Enables Fast and Precise Human&Vehicle Search • Built-in Mic for Real-Time Audio Security • IP67 and IK10 Ratings for Protection Against Harsh Environments |  |  | Country BOM | ML414H-IV01E | Released |  | CE-LVD: EN62368-1; CE-EMC: Electromagnetic Compatibility Directive 2014/30/EU
Network Cameras | WizSense Series | SMB | IP Camera for Distributors | DH-IPC-HDBW3849R-ZS-IL | DH-IPC-HDBW3849RP-ZS-IL-27135 | Normal | 8-MP 1/2.7" CMOS image sensor, low luminance, and high definition image. Outputs max. 8 MP (3840 × 2160)@25/30 fps. H.265 codec, high compression rate, ultra-low bit rate. Built-in multi-core light, the max. IR distance is 50 m and the max. warm light distance is 50 m. ROI, SMART H.264+/H.265+, AI H.264/H.265, flexible coding, applicable to various bandwidth and storage environments. Rotation mode, WDR, 3D NR, HLC, BLC, digital watermarking, applicable to various monitoring scenes. Intelligent monitoring: Intrusion, tripwire (the two functions support the classification and accurate detection of vehicle and human), stay detection, loitering detection; face detection (full image). Abnormality detection: Motion detection, video tampering, scene changing, audio detection, no SD card, SD card full, SD card error, network disconnection, IP conflict, illegal access, and voltage detection. Max. 512 G Micro SD card; built-in Mic. 12 VDC/PoE power supply. IP67, IK10 protection. SMD 4.0. Supports AI SSA. SMD area can be set in warm light areas that support triggering alarms. | 143.00 | 162.00 | 200.00 | 235.00 | 259.00 | 279.00 | 698.00 | 1.0.01.04.44950-9001 | 6939554925894 |  |  | 24 | 0.56 | 0.087955 | 0.74 | 0.003665 | 36 | 8MP Smart Dual Light Vari-focal Dome WizSense Network Camera | 58.5 | 48.5 | 31.0 | 8525833000 | Dome Camera 8MP IRUpto50m IP67 POE | • High-Quality Imaging with 8 MP Resolution • Motorized Varifocal Lens for Easy Installation and Monitoring • Smart Dual Light: Built-in IR and LED Lights with 3 Illumination Modes Supported • Enhanced Deep Learning-Based Human and Vehicle Classification • Xinghan Vision Models: Comprehensive Enhancement of Target Detection, Imaging • AcuPick Enables Fast and Precise Human&Vehicle Search • Built-in Mic for Real-Time Audio Security • IP67 and IK10 Ratings for Protection Against Harsh Environments |  |  | Country BOM | ML414H-IV01E | Released |  | CE-LVD: EN62368-1; CE-EMC: Electromagnetic Compatibility Directive 2014/30/EU
Network Cameras | WizSense Series | SMB | IP Camera for Distributors | DH-IPC-HDBW3849R-ZS-IL-Black | DH-IPC-HDBW3849RP-ZS-IL-27135-Black | Normal | 8-MP 1/2.7" CMOS image sensor, low luminance, and high definition image. Outputs max. 8 MP (3840 × 2160)@25/30 fps. H.265 codec, high compression rate, ultra-low bit rate. Built-in multi-core light, the max. IR distance is 50 m and the max. warm light distance is 50 m. ROI, SMART H.264+/H.265+, AI H.264/H.265, flexible coding, applicable to various bandwidth and storage environments. Rotation mode, WDR, 3D NR, HLC, BLC, digital watermarking, applicable to various monitoring scenes. Intelligent monitoring: Intrusion, tripwire (the two functions support the classification and accurate detection of vehicle and human), stay detection, loitering detection; face detection (full image). Abnormality detection: Motion detection, video tampering, scene changing, audio detection, no SD card, SD card full, SD card error, network disconnection, IP conflict, illegal access, and voltage detection. Max. 512 G Micro SD card; built-in Mic. 12 VDC/PoE power supply. IP67 protection. SMD 4.0. Supports AI SSA. SMD area can be set in warm light areas that support triggering alarms. | 145.00 | 165.00 | 203.00 | 237.00 | 261.00 | 281.00 | 700.00 | 1.0.01.04.44960-9001 | 6939554926327 |  |  | 24 | 0.56 | 0.087955 | 0.74 | 0.003665 | 36 | 8MP Smart Dual Light Vari-focal Dome WizSense Network Camera | 58.5 | 48.5 | 31.0 | 8525833000 | Dome Camera 8MP IRUpto50m IP67 POE | • High-Quality Imaging with 8 MP Resolution • Motorized Varifocal Lens for Easy Installation and Monitoring • Smart Dual Light: Built-in IR and LED Lights with 3 Illumination Modes Supported • Enhanced Deep Learning-Based Human and Vehicle Classification • Xinghan Vision Models: Comprehensive Enhancement of Target Detection, Imaging • AcuPick Enables Fast and Precise Human&Vehicle Search • Built-in Mic for Real-Time Audio Security • IP67 and IK10 Ratings for Protection Against Harsh Environments |  |  | Country BOM | ML414H-IV01E | Released |  | CE-LVD: EN62368-1; CE-EMC: Electromagnetic Compatibility Directive 2014/30/EU
Network Cameras | WizSense Series | SMB | IP Camera for Distributors | DH-IPC-HDW3849T-ZS-IL | DH-IPC-HDW3849TP-ZS-IL-27135 | Normal | 8-MP 1/2.7" CMOS image sensor, low luminance, and high definition image. Outputs max. 8 MP (3840 × 2160)@25/30 fps. H.265 codec, high compression rate, ultra-low bit rate. Built-in multi-core light, the max. IR distance is 50 m and the max. warm light distance is 50 m. ROI, SMART H.264+/H.265+, AI H.264/H.265, flexible coding, applicable to various bandwidth and storage environments. Rotation mode, WDR, 3D NR, HLC, BLC, digital watermarking, applicable to various monitoring scenes. Intelligent monitoring: Intrusion, tripwire (the two functions support the classification and accurate detection of vehicle and human), stay detection, loitering detection; face detection (full image). Abnormality detection: Motion detection, video tampering, scene changing, audio detection, no SD card, SD card full, SD card error, network disconnection, IP conflict, illegal access, and voltage detection. Max. 512 G Micro SD card; built-in Mic. 12 VDC/PoE power supply. IP67 protection. SMD 4.0. Supports AI SSA. SMD area can be set in warm light areas that support triggering alarms. | 143.00 | 162.00 | 200.00 | 235.00 | 259.00 | 279.00 | 698.00 | 1.0.01.04.44975-9001 | 6923172576736 |  |  | 20 | 0.69 | 0.084286 | 0.92 | 0.004215 | 36 | 8MP Smart Dual Light Vari-focal Eyeball WizSense Network Camera | 80.9 | 33.5 | 31.1 | 8525833000 | Eyeball 8MP IRUpto50m IP67 POE | • High-Quality Imaging with 8 MP Resolution • Motorized Varifocal Lens for Easy Installation and Monitoring • Smart Dual Light: Built-in IR and LED Lights with 3 Illumination Modes Supported • Enhanced Deep Learning-Based Human and Vehicle Classification • Xinghan Vision Models: Comprehensive Enhancement of Target Detection, Imaging • AcuPick Enables Fast and Precise Human&Vehicle Search • Built-in Mic for Real-Time Audio Security • IP67 for Protection Against Harsh Environments |  |  | Country BOM | ML414H-IV01E | Released |  | CE-LVD: EN62368-1; CE-EMC: Electromagnetic Compatibility Directive 2014/30/EU
Network Cameras | WizSense Series | SMB | IP Camera for Distributors | DH-IPC-HDW3849T-ZS-IL-Black | DH-IPC-HDW3849TP-ZS-IL-27135-Black | Normal | 8-MP 1/2.7" CMOS image sensor, low luminance, and high definition image. Outputs max. 8 MP (3840 × 2160)@25/30 fps. H.265 codec, high compression rate, ultra-low bit rate. Built-in multi-core light, the max. IR distance is 50 m and the max. warm light distance is 50 m. ROI, SMART H.264+/H.265+, AI H.264/H.265, flexible coding, applicable to various bandwidth and storage environments. Rotation mode, WDR, 3D NR, HLC, BLC, digital watermarking, applicable to various monitoring scenes. Intelligent monitoring: Intrusion, tripwire (the two functions support the classification and accurate detection of vehicle and human), stay detection, loitering detection; face detection (full image). Abnormality detection: Motion detection, video tampering, scene changing, audio detection, no SD card, SD card full, SD card error, network disconnection, IP conflict, illegal access, and voltage detection. Max. 512 G Micro SD card; built-in Mic. 12 VDC/PoE power supply. IP67 protection. SMD 4.0. Supports AI SSA. SMD area can be set in warm light areas that support triggering alarms. | 145.00 | 165.00 | 203.00 | 237.00 | 261.00 | 281.00 | 700.00 | 1.0.01.04.44980-9001 | 6923172576743 |  |  | 20 | 0.69 | 0.084286 | 0.92 | 0.004215 | 36 | 8MP Smart Dual Light Vari-focal Eyeball WizSense Network Camera | 80.9 | 33.5 | 31.1 | 8525833000 | Eyeball 8MP IRUpto50m IP67 POE | • High-Quality Imaging with 8 MP Resolution • Motorized Varifocal Lens for Easy Installation and Monitoring • Smart Dual Light: Built-in IR and LED Lights with 3 Illumination Modes Supported • Enhanced Deep Learning-Based Human and Vehicle Classification • Xinghan Vision Models: Comprehensive Enhancement of Target Detection, Imaging • AcuPick Enables Fast and Precise Human&Vehicle Search • Built-in Mic for Real-Time Audio Security • IP67 for Protection Against Harsh Environments |  |  | Country BOM | ML414H-IV01E | Released |  | CE-LVD: EN62368-1; CE-EMC: Electromagnetic Compatibility Directive 2014/30/EU
Network Cameras | WizSense Series | SMB | IP Camera for Distributors | DH-IPC-HFW3849T1-ZAS-PV-PRO | DH-IPC-HFW3849T1P-ZAS-PV-2712-PRO | Normal | 8-MP 1/1.8" CMOS image sensor, low luminance, and high definition image. Outputs max. 6 MP (3840 ×2160)@25/30 fps. H.265 codec, high compression rate, ultra-low bit rate. Built-in multi-core light; the max. IR illumination distance is 60 m and warm light distance is 60 m. ROI, SMART H.264+/H.265+, AI H.264/H.265, flexible coding, applicable to various bandwidth and storage environments. Rotation mode, WDR, 3D NR, HLC, BLC, digital watermarking, applicable to various monitoring scenes. Intelligent monitoring: Intrusion, tripwire (the two function support the classification and accurate detection of vehicle and human), stay detection, loitering detection, face detection (full image). Abnormality detection: Motion detection, privacy masking, scene changing, audio detection, no SD card, SD card full, SD card error, network disconnection, IP conflict, illegal access, and voltage detection. Alarm: 1 in, 1 out; audio: 1 in, 1 out; supports max. 512 G Micro SD card; buit-in dual Mic; 1-ch speaker; support two-way talk. 12 VDC/PoE power supply. IP67 protection. Sound and light alarm (red and blue lights). SMD 4.0. Supports AI SSA and one-tap arming and disarming. SMD area can be set in warm light areas that support triggering alarms. | 195.00 | 221.00 | 251.00 | 283.00 | 316.00 | 340.00 | 849.00 | 1.0.01.04.46771-9002 | 6937552412002 |  |  | 8 | 1 | 0.067519 | 1.3 | 0.008440 | 36 | 8MP WizColor TiOC PRO Vari-focal Bullet WizSense Network Camera | 57.5 | 35.8 | 32.8 | 8525833000 | Bullet 8MP IRUpto60m I/O 1/1 IP67 POE+ | • High-Quality Imaging with 8 MP Resolution • Motorized Varifocal Lens for Easy Installation and Monitoring • Exceptional Image Quality in Low-Light Environments by WizColor Technology • Red & Blue Warning Lights and Alarm Sounds for Active Deterrence • Xinghan Vision Models: Comprehensive Enhancement of Target Detection, Imaging • Enhanced Deep Learning-Based Human and Vehicle Classification • AcuPick Enables Fast and Precise Human&Vehicle Search • Built-in Dual Mic & Speaker: Secure Real-Time Talk |  |  | Country BOM | ML414H-IV01E | Released |  | CE-LVD: EN62368-1; CE-EMC: Electromagnetic Compatibility Directive 2014/30/EU
Network Cameras | WizSense Series | SMB | IP Camera for Distributors | DH-IPC-HFW3849T1-ZAS-PV-PRO-Black | DH-IPC-HFW3849T1P-ZAS-PV-2712-PRO-Black | Normal | 8-MP 1/1.8" CMOS image sensor, low luminance, and high definition image. Outputs max. 6 MP (3840 ×2160)@25/30 fps. H.265 codec, high compression rate, ultra-low bit rate. Built-in multi-core light; the max. IR illumination distance is 60 m and warm light distance is 60 m. ROI, SMART H.264+/H.265+, AI H.264/H.265, flexible coding, applicable to various bandwidth and storage environments. Rotation mode, WDR, 3D NR, HLC, BLC, digital watermarking, applicable to various monitoring scenes. Intelligent monitoring: Intrusion, tripwire (the two function support the classification and accurate detection of vehicle and human), stay detection, loitering detection, face detection (full image). Abnormality detection: Motion detection, privacy masking, scene changing, audio detection, no SD card, SD card full, SD card error, network disconnection, IP conflict, illegal access, and voltage detection. Alarm: 1 in, 1 out; audio: 1 in, 1 out; supports max. 512 G Micro SD card; buit-in dual Mic; 1-ch speaker; support two-way talk. 12 VDC/PoE power supply. IP67 protection. Sound and light alarm (red and blue lights). SMD 4.0. Supports AI SSA and one-tap arming and disarming. SMD area can be set in warm light areas that support triggering alarms. | 197.00 | 223.00 | 253.00 | 285.00 | 285.00 | 342.00 | 851.00 | 1.0.01.04.46775-9002 | 6937552412026 |  |  | 8 | 1 | 0.067519 | 1.3 | 0.008440 | 36 | 8MP WizColor TiOC PRO Vari-focal Bullet WizSense Network Camera | 57.5 | 35.8 | 32.8 | 8525833000 | Bullet 8MP IRUpto60m I/O 1/1 IP67 POE+ | • High-Quality Imaging with 8 MP Resolution • Motorized Varifocal Lens for Easy Installation and Monitoring • Exceptional Image Quality in Low-Light Environments by WizColor Technology • Red & Blue Warning Lights and Alarm Sounds for Active Deterrence • Xinghan Vision Models: Comprehensive Enhancement of Target Detection, Imaging • Enhanced Deep Learning-Based Human and Vehicle Classification • AcuPick Enables Fast and Precise Human&Vehicle Search • Built-in Dual Mic & Speaker: Secure Real-Time Talk |  |  | Country BOM | ML414H-IV01E | Released |  | CE-LVD: EN62368-1; CE-EMC: Electromagnetic Compatibility Directive 2014/30/EU
Network Cameras | WizSense Series | SMB | IP Camera for Distributors | DH-IPC-HDW3849H-ZAS-PV-PRO | DH-IPC-HDW3849HP-ZAS-PV-2712-PRO | Normal | 8-MP 1/1.8" CMOS image sensor, low luminance, and high definition image. Outputs max. 8 MP (3840 ×2160)@25/30 fps. H.265 codec, high compression rate, ultra-low bit rate. Built-in multi-core light; the max. IR illumination distance is 50 m and warm light distance is 50 m. ROI, SMART H.264+/H.265+, AI H.264/H.265, flexible coding, applicable to various bandwidth and storage environments. Rotation mode, WDR, 3D NR, HLC, BLC, digital watermarking, applicable to various monitoring scenes. Intelligent monitoring: Intrusion, tripwire (the two function support the classification and accurate detection of vehicle and human), stay detection, loitering detection, face detection (full image). Abnormality detection: Motion detection, privacy masking, scene changing, audio detection, no SD card, SD card full, SD card error, network disconnection, IP conflict, illegal access, and voltage detection. Alarm: 1 in, 1 out; audio: 1 in, 1 out; supports max. 512 G Micro SD card; buit-in dual Mic; 1-ch speaker; support two-way talk. 12 VDC/PoE power supply. IP67 protection. Sound and light alarm (red and blue lights). SMD 4.0. Supports AI SSA and one-tap arming and disarming. SMD area can be set in warm light areas that support triggering alarms. | 195.00 | 221.00 | 251.00 | 283.00 | 316.00 | 340.00 | 849.00 | 1.0.01.04.46463-9002 | 6937552406834 |  |  | 20 | 0.94 | 0.084286 | 1.17 | 0.004215 | 36 | 8MP WizColor TiOC PRO Vari-focal Eyeball WizSense Network Camera | 80.9 | 33.5 | 31.1 | 8525833000 | Eyeball 8MP IRUpto50m I/O 1/1 IP67 POE+ | • High-Quality Imaging with 8 MP Resolution • Motorized Varifocal Lens for Easy Installation and Monitoring • Exceptional Image Quality in Low-Light Environments by WizColor Technology • Red & Blue Warning Lights and Alarm Sounds for Active Deterrence • Xinghan Vision Models: Comprehensive Enhancement of Target Detection, Imaging • Enhanced Deep Learning-Based Human and Vehicle Classification • AcuPick Enables Fast and Precise Human&Vehicle Search • Built-in Dual Mic & Speaker: Secure Real-Time Talk |  |  | Country BOM | ML414H-IV01E | Released |  | CE-LVD: EN62368-1; CE-EMC: Electromagnetic Compatibility Directive 2014/30/EU
Network Cameras | WizSense Series | SMB | IP Camera for Distributors | DH-IPC-HDW3849H-ZAS-PV-PRO-Black | DH-IPC-HDW3849HP-ZAS-PV-2712-PRO-Black | Normal | 8-MP 1/1.8" CMOS image sensor, low luminance, and high definition image. Outputs max. 8 MP (3840 ×2160)@25/30 fps. H.265 codec, high compression rate, ultra-low bit rate. Built-in multi-core light; the max. IR illumination distance is 50 m and warm light distance is 50 m. ROI, SMART H.264+/H.265+, AI H.264/H.265, flexible coding, applicable to various bandwidth and storage environments. Rotation mode, WDR, 3D NR, HLC, BLC, digital watermarking, applicable to various monitoring scenes. Intelligent monitoring: Intrusion, tripwire (the two function support the classification and accurate detection of vehicle and human), stay detection, loitering detection, face detection (full image). Abnormality detection: Motion detection, privacy masking, scene changing, audio detection, no SD card, SD card full, SD card error, network disconnection, IP conflict, illegal access, and voltage detection. Alarm: 1 in, 1 out; audio: 1 in, 1 out; supports max. 512 G Micro SD card; buit-in dual Mic; 1-ch speaker; support two-way talk. 12 VDC/PoE power supply. IP67 protection. Sound and light alarm (red and blue lights). SMD 4.0. Supports AI SSA and one-tap arming and disarming. SMD area can be set in warm light areas that support triggering alarms. | 195.00 | 221.00 | 251.00 | 283.00 | 316.00 | 340.00 | 849.00 | 1.0.01.04.46465-9002 | 6937552406841 |  |  | 20 | 0.94 | 0.084286 | 1.17 | 0.004215 | 36 | 8MP WizColor TiOC PRO Vari-focal Eyeball WizSense Network Camera | 80.9 | 33.5 | 31.1 | 8525833000 | Eyeball 8MP IRUpto50m I/O 1/1 IP67 POE+ | • High-Quality Imaging with 8 MP Resolution • Motorized Varifocal Lens for Easy Installation and Monitoring • Exceptional Image Quality in Low-Light Environments by WizColor Technology • Red & Blue Warning Lights and Alarm Sounds for Active Deterrence • Xinghan Vision Models: Comprehensive Enhancement of Target Detection, Imaging • Enhanced Deep Learning-Based Human and Vehicle Classification • AcuPick Enables Fast and Precise Human&Vehicle Search • Built-in Dual Mic & Speaker: Secure Real-Time Talk |  |  | Country BOM | ML414H-IV01E | Released |  | CE-LVD: EN62368-1; CE-EMC: Electromagnetic Compatibility Directive 2014/30/EU
Network Cameras | Lite Series | Distribution | IP Camera for Distributors | DH-IPC-HFW2230S-S-S2 | DH-IPC-HFW2230SP-S-0280B-S2-QH3 | Normal | 2MP 1/2.8" CMOS image sensor, low luminance, and high definition image. Outputs max. 2MP (1920 × 1080) @25/30 fps. H.265 codec, high compression rate, ultra-low bit rate. Built-in IR LED, and the max. illumination distance is 30 m. ROI, SMART H.264+/H.265+, flexible coding, applicable to various bandwidth and storage environments. Rotation mode, DWDR, 3D NR, HLC, BLC, digital watermarking, applicable to various monitoring scenes. Intelligent monitoring: Intrusion, tripwire. Abnormality detection: Motion detection, privacy masking, no SD card, SD card full, SD card error, network disconnection, IP conflict, illegal access, and voltage detection. Max. 256 G micro SD card. 12V DC/PoE power supply. IP67 protection. | 33.00 | 38.00 | 45.00 | 50.00 | 55.00 | 59.00 | 148.00 | 1.0.01.04.37691-9001 | 6923172535320 |  |  | 20 | 0.48 | 0.056013 | 0.57 | 0.002801 | 36 | 2MP Lite IR Fixed-focal Bullet Network Camera | 56.1 | 43.6 | 22.9 | 8525833000 | Bullet 2MP FF IRUpto30m IP67 POE | 1.DWDR provides clear details in high brightness environment; 2.Metal appearance, 256 G micro SD card; 3.Up to 30m illumination distance; |  |  | Country BOM |  | Released |  | CE-LVD: EN 62368-1; CE-EMC: Electromagnetic Compatibility Directive 2014/30/EU; FCC: 47 CFR FCC Part 15, Subpart B
Network Cameras | Lite Series | Distribution | IP Camera for Distributors | DH-IPC-HFW2230S-S-S2 | DH-IPC-HFW2230SP-S-0360B-S2-QH3 | Normal | 2MP 1/2.8" CMOS image sensor, low luminance, and high definition image. Outputs max. 2MP (1920 × 1080) @25/30 fps. H.265 codec, high compression rate, ultra-low bit rate. Built-in IR LED, and the max. illumination distance is 30 m. ROI, SMART H.264+/H.265+, flexible coding, applicable to various bandwidth and storage environments. Rotation mode, DWDR, 3D NR, HLC, BLC, digital watermarking, applicable to various monitoring scenes. Intelligent monitoring: Intrusion, tripwire. Abnormality detection: Motion detection, privacy masking, no SD card, SD card full, SD card error, network disconnection, IP conflict, illegal access, and voltage detection. Max. 256 G micro SD card. 12V DC/PoE power supply. IP67 protection. | 33.00 | 38.00 | 45.00 | 50.00 | 55.00 | 59.00 | 148.00 | 1.0.01.04.37692-9001 | 6923172535337 |  |  | 20 | 0.48 | 0.056013 | 0.57 | 0.002801 | 36 | 2MP Lite IR Fixed-focal Bullet Network Camera | 56.1 | 43.6 | 22.9 | 8525833000 | Bullet 2MP FF IRUpto30m IP67 POE | 1.DWDR provides clear details in high brightness environment; 2.Metal appearance, 256 G micro SD card; 3.Up to 30m illumination distance; |  |  | Country BOM |  | Released |  | CE-LVD: EN 62368-1; CE-EMC: Electromagnetic Compatibility Directive 2014/30/EU; FCC: 47 CFR FCC Part 15, Subpart B
Network Cameras | Lite Series | Distribution | IP Camera for Distributors | DH-IPC-HDW2230T-AS-S2 | DH-IPC-HDW2230TP-AS-0280B-S2-QH3 | Normal | 2MP 1/2.8" CMOS image sensor, low luminance, and high definition image. Outputs max. 2MP (1920 × 1080)@25/30 fps. H.265 codec, high compression rate, ultra-low bit rate. Built-in IR LED, and the max. illumination distance is 30 m. ROI, SMART H.264+/H.265+, flexible coding, applicable to various bandwidth and storage environments. Rotation mode, DWDR, 3D NR, HLC, BLC, digital watermarking, applicable to various monitoring scenes. Intelligent monitoring: Intrusion, tripwire. Abnormality detection: Motion detection, privacy masking, audio abnormity, no SD card, SD card full, SD card error, network disconnection, IP conflict, illegal access, and voltage detection. Max. 256 G micro SD card; built-in MIC. 12V DC/PoE power supply. IP67 protection. | 33.00 | 38.00 | 45.00 | 50.00 | 55.00 | 59.00 | 148.00 | 1.0.01.04.37693-0038 | 6923172535344 |  |  | 20 | 0.39 | 0.084286 | 0.56 | 0.004215 | 36 | 2MP Lite IR Fixed-focal Eyeball Network Camera | 80.9 | 33.5 | 31.1 | 8525833000 | Eyeball 2MP FF IRUpto30m IP67 POE | 1.DWDR provides clear details in high brightness environment; 2.Metal appearance, 256 G micro SD card; 3.Up to 30m illumination distance; |  |  | Country BOM |  | Released |  | CE-LVD: EN 62368-1; CE-EMC: Electromagnetic Compatibility Directive 2014/30/EU; FCC: 47 CFR FCC Part 15, Subpart B
Network Cameras | Lite Series | Distribution | IP Camera for Distributors | DH-IPC-HDW2230T-AS-S2 | DH-IPC-HDW2230TP-AS-0360B-S2-QH3 | Normal | 2MP 1/2.8" CMOS image sensor, low luminance, and high definition image. Outputs max. 2MP (1920 × 1080)@25/30 fps. H.265 codec, high compression rate, ultra-low bit rate. Built-in IR LED, and the max. illumination distance is 30 m. ROI, SMART H.264+/H.265+, flexible coding, applicable to various bandwidth and storage environments. Rotation mode, DWDR, 3D NR, HLC, BLC, digital watermarking, applicable to various monitoring scenes. Intelligent monitoring: Intrusion, tripwire. Abnormality detection: Motion detection, privacy masking, audio abnormity, no SD card, SD card full, SD card error, network disconnection, IP conflict, illegal access, and voltage detection. Max. 256 G micro SD card; built-in MIC. 12V DC/PoE power supply. IP67 protection. | 33.00 | 38.00 | 45.00 | 50.00 | 55.00 | 59.00 | 148.00 | 1.0.01.04.37694-9001 | 6923172535351 |  |  | 20 | 0.39 | 0.084286 | 0.56 | 0.004215 | 36 | 2MP Lite IR Fixed-focal Eyeball Network Camera | 80.9 | 33.5 | 31.1 | 8525833000 | Eyeball 2MP FF IRUpto30m IP67 POE | 1.DWDR provides clear details in high brightness environment; 2.Metal appearance, 256 G micro SD card; 3.Up to 30m illumination distance; |  |  | Country BOM |  | Released |  | CE-LVD: EN 62368-1; CE-EMC: Electromagnetic Compatibility Directive 2014/30/EU; FCC: 47 CFR FCC Part 15, Subpart B
Network Cameras | Lite Series | Distribution | IP Camera for Distributors | DH-IPC-HDBW2230E-S-S2 | DH-IPC-HDBW2230EP-S-0280B-S2-QH3 | Normal | 2MP 1/2.8" CMOS image sensor, low luminance, and high definition image. Outputs max. 2MP (1920 × 1080) @25/30 fps. H.265 codec, high compression rate, ultra-low bit rate. Built-in IR LED, and the max. illumination distance is 30 m. ROI, SMART H.264+/H.265+, flexible coding, applicable to various bandwidth and storage environments. Rotation mode, DWDR, 3D NR, HLC, BLC, digital watermarking, applicable to various monitoring scenes. Intelligent monitoring: Intrusion, tripwire. Abnormality detection: Motion detection, privacy masking, no SD card, SD card full, SD card error, network disconnection, IP conflict, illegal access, and voltage detection. Max. 256 G micro SD card. 12V DC/PoE power supply. IP67, IK10 protection. | 36.00 | 41.00 | 50.00 | 55.00 | 61.00 | 66.00 | 164.00 | 1.0.01.04.37695-9001 | 6923172535368 |  |  | 20 | 0.35 | 0.057137 | 0.49 | 0.002857 | 36 | 2MP Lite IR Fixed-focal Dome Network Camera | 71.6 | 30.0 | 26.6 | 8525833000 | Vandal-proof Dome Camera 2MP FF IRUpto30m IP67 IK10 POE | 1.DWDR provides clear details in high brightness environment; 2.Metal appearance, 256 G micro SD card; 3.Up to 30m illumination distance; 4.IK10 Protection for higher protection level; |  |  | Country BOM |  | Released |  | CE-LVD: EN 62368-1; CE-EMC: Electromagnetic Compatibility Directive 2014/30/EU; FCC: 47 CFR FCC Part 15, Subpart B
Network Cameras | Lite Series | Distribution | IP Camera for Distributors | DH-IPC-HDBW2230E-S-S2 | DH-IPC-HDBW2230EP-S-0360B-S2-QH3 | Normal | 2MP 1/2.8" CMOS image sensor, low luminance, and high definition image. Outputs max. 2MP (1920 × 1080) @25/30 fps. H.265 codec, high compression rate, ultra-low bit rate. Built-in IR LED, and the max. illumination distance is 30 m. ROI, SMART H.264+/H.265+, flexible coding, applicable to various bandwidth and storage environments. Rotation mode, DWDR, 3D NR, HLC, BLC, digital watermarking, applicable to various monitoring scenes. Intelligent monitoring: Intrusion, tripwire. Abnormality detection: Motion detection, privacy masking, no SD card, SD card full, SD card error, network disconnection, IP conflict, illegal access, and voltage detection. Max. 256 G micro SD card. 12V DC/PoE power supply. IP67, IK10 protection. | 36.00 | 41.00 | 50.00 | 55.00 | 61.00 | 66.00 | 164.00 | 1.0.01.04.37696-9001 | 6923172535375 |  |  | 20 | 0.35 | 0.057137 | 0.49 | 0.002857 | 36 | 2MP Lite IR Fixed-focal Dome Network Camera | 71.6 | 30.0 | 26.6 | 8525833000 | Vandal-proof Dome Camera 2MP FF IRUpto30m IP67 IK10 POE | 1.DWDR provides clear details in high brightness environment; 2.Metal appearance, 256 G micro SD card; 3.Up to 30m illumination distance; 4.IK10 Protection for higher protection level; |  |  | Country BOM |  | Released |  | CE-LVD: EN 62368-1; CE-EMC: Electromagnetic Compatibility Directive 2014/30/EU; FCC: 47 CFR FCC Part 15, Subpart B
Network Cameras | Entry Series | Distribution | IP Camera for Distributors | DH-IPC-HDW1230T1-ZS-S5 | DH-IPC-HDW1230T1P-ZS-2812-S5-QH | Normal | 2MP 1/2.8" CMOS image sensor, low luminance, and high definition image. Outputs max. 2MP (1920 × 1080)@25/30 fps. H.265 codec, high compression rate, ultra-low bit rate. Built-in IR LED, and the max. illumination distance is 40 m. ROI, SMART H.264 +/H.265+, flexible coding, applicable to various bandwidth and storage environments. Rotation mode, WDR, 3D NR, HLC, BLC, digital watermarking, applicable to various monitoring scenes. Abnormality detection: Motion detection, privacy masking, no SD card, SD card full, SD card error, network disconnection, IP conflict, and illegal access. Max. 256 G SD card. 12V DC/PoE power supply. IP67 protection. | 54.00 | 61.00 | 74.00 | 81.00 | 87.00 | 92.00 | 230.00 | 1.0.01.04.36376-9001 | 6923172525017 |  |  | 20 | 0.44 | 0.084286 | 0.63 | 0.004215 | 36 | 2MP Lite IR Vari-focal Eyeball Network Camera | 80.9 | 33.5 | 31.1 | 8525833000 | Eyeball 2MP IRUpto40m IP67 POE | • High-Quality Imaging with 2 MP Resolution • Motorized Varifocal Lens for Easy Installation and Monitoring • Efficient H.264+/H.265+ Compression Technology • IP67 Ratings for Protection Against Harsh Environments |  |  | Country BOM |  | Released |  | CE-LVD: EN62368-1; CE-EMC: Electromagnetic Compatibility Directive 2014/30/EU; FCC: 47 CFR FCC Part 15, Subpart B
Network Cameras | Entry Series | Distribution | IP Camera for Distributors | DH-IPC-HDBW1230R-ZS-S5 | DH-IPC-HDBW1230RP-ZS-2812-S5-QH | Normal | 2MP 1/2.8" CMOS image sensor, low luminance, and high definition image. Outputs max. 2MP (1920 × 1080)@25/30 fps. H.265 codec, high compression rate, ultra-low bit rate. Built-in IR LED, and the max. illumination distance is 40 m. ROI, SMART H.264 +/H.265+, flexible coding, applicable to various bandwidth and storage environments. Rotation mode, WDR, 3D NR, HLC, BLC, digital watermarking, applicable to various monitoring scenes. Abnormality detection: Motion detection, privacy masking, no SD card, SD card full, SD card error, network disconnection, IP conflict, and illegal access. Max. 256 G SD card. 12V DC/PoE power supply. IP67,IK10 protection. | 54.00 | 61.00 | 75.00 | 82.00 | 88.00 | 94.00 | 234.00 | 1.0.01.04.36379-9001 | 6923172525024 |  |  | 20 | 0.45 | 0.084286 | 0.63 | 0.004215 | 36 | 2MP Lite IR Vari-focal Dome Network Camera | 80.9 | 33.5 | 31.1 | 8525833000 | Vandal-proof Dome Camera 2MP IRUpto40m IP67 IK10 POE | • High-Quality Imaging with 2 MP Resolution • Motorized Varifocal Lens for Easy Installation and Monitoring • Efficient H.264+/H.265+ Compression Technology • IP67 and IK10 Ratings for Protection Against Harsh Environments |  |  | Country BOM |  | Released |  | CE-LVD: EN62368-1; CE-EMC: Electromagnetic Compatibility Directive 2014/30/EU; FCC: 47 CFR FCC Part 15, Subpart B
Network Cameras | Entry Series | Distribution | IP Camera for Distributors | DH-IPC-HFW1230T-ZS-S5 | DH-IPC-HFW1230TP-ZS-2812-S5-QH | Normal | 2MP 1/2.8" CMOS image sensor, low luminance, and high definition image. Outputs max. 2MP (1920 × 1080)@25/30 fps. H.265 codec, high compression rate, ultra-low bit rate. Built-in IR LED, and the max. illumination distance is 50 m. ROI, SMART H.264 +/H.265+, flexible coding, applicable to various bandwidth and storage environments. Rotation mode, WDR, 3D NR, HLC, BLC, digital watermarking, applicable to various monitoring scenes. Abnormality detection: Motion detection, privacy masking, no SD card, SD card full, SD card error, network disconnection, IP conflict, and illegal access. Max. 256 G SD card. 12V DC/PoE power supply. IP67 protection. | 54.00 | 61.00 | 75.00 | 82.00 | 88.00 | 94.00 | 234.00 | 1.0.01.04.36371-9001 | 6923172524959 |  |  | 20 | 0.86 | 0.169830 | 1.12 | 0.008492 | 36 | 2MP Lite IR Vari-focal Bullet Network Camera | 75.5 | 65.2 | 34.5 | 8525833000 | Bullet 2MP IRUpto50m IP67 POE | • High-Quality Imaging with 2 MP Resolution • Motorized Varifocal Lens for Easy Installation and Monitoring • Efficient H.264+/H.265+ Compression Technology • IP67 Ratings for Protection Against Harsh Environments |  |  | Country BOM |  | Released |  | CE-LVD: EN62368-1; CE-EMC: Electromagnetic Compatibility Directive 2014/30/EU; FCC: 47 CFR FCC Part 15, Subpart B
Network Cameras | Entry Series | Distribution | IP Camera for Distributors | DH-IPC-HDW1239V-A-IL | DH-IPC-HDW1239VP-A-IL-0280B | Normal | 2-MP 1/2.8" CMOS image sensor, low luminance, and high definition image. Outputs max. 2 MP (1920× 1080)@25/30 fps. H.265 codec, high compression rate, ultra-low bit rate. Built-in IR LED and warm light, the max. IR illumination distance is 30 m and warm light distance is 20 m. DWDR, 3D NR, HLC, BLC, digital watermarking, applicable to various monitoring scenes. ROI, SMART H.264 +/H.265+, flexible coding, applicable to various bandwidth and storage environments. Abnormality detection: Motion detection, video tampering, audio detection, network disconnection, IP conflict and illegal access. Built in Mic. 12 VDC/PoE power supply, IP67 protection. Supports human detection. | 23.00 | 26.00 | 30.00 | 33.00 | 35.00 | 37.00 | 93.00 | 1.0.01.04.41818-9004 | 6923172568571 |  |  | 30 | 0.33 | 0.061601 | 0.45 | 0.002054 | 36 | 2MP Entry Smart Dual Light Fixed-focal Eyeball Network Camera | 58.5 | 39.0 | 27.0 | 8525831000 | Eyeball 2MP FF IRUpto30m IP67 POE | • High-Quality Imaging with 2 MP Resolution • Smart Dual Light: Built-in IR and LED Lights with 3 Illumination Modes Supported • AI Human Detection for High Accuracy • Built-in Mic for Real-Time Audio Security • Efficient H.264+/H.265+ Compression Technology • IP67 Ratings for Protection Against Harsh Environments |  |  | Country BOM |  | Released |  | CE-LVD: EN62368-1 CE-EMC: Electromagnetic Compatibility Directive 2014/30/EU
Network Cameras | Entry Series | Distribution | IP Camera for Distributors | DH-IPC-HDW1230T1 | DH-IPC-HDW1230T1P-0280B-S6 | Normal | *The parameters and datasheets below can only be applied to 1230-S6 series. 2-MP 1/2.8" CMOS image sensor, low luminance, and high definition image. Outputs max. 2 MP (1920 ×1080)@25/30 fps. H.265 codec, high compression rate, ultra-low bit rate. Built-in IR LED, and the max. illumination distance is 30 m. DWDR, 3D NR, HLC, BLC, digital watermarking, applicable to various monitoring scenes. ROI, SMART H.264+/H.265+, flexible coding, applicable to various bandwidth and storage environments. Abnormality detection: Motion detection, video tampering, network disconnection, IP conflict, illegal access. 12 VDC/PoE power supply, easy for installation. IP67 protection. Supports human detection. | 26.80 | 32.00 | 38.00 | 42.00 | 44.00 | 48.00 | 118.00 | 1.0.01.04.43400-9002 | 6939554939181 |  |  | 20 | 0.25 | 0.057137 | 0.38 | 0.002857 | 36 | 2MP Entry Full-color Fixed-focal Bullet Network Camera | 71.6 | 30.0 | 26.6 | 8525833000 | Eyeball 2MP FF IRUpto30m IP67 POE | • High-Quality Imaging with 2 MP Resolution • AI Human Detection for High Accuracy • Efficient H.264+/H.265+ Compression Technology • IP67 Ratings for Protection Against Harsh Environments |  |  | Country BOM |  | Released |  | CE-LVD: EN62368-1; CE-EMC: Electromagnetic Compatibility Directive 2014/30/EU
Network Cameras | Entry Series | Distribution | IP Camera for Distributors | DH-IPC-HFW1431TP-ZS-S4 | DH-IPC-HFW1431TP-ZS-2812-S4 | Normal | 4MP, 1/3” CMOS image sensor, low illuminance, high image definition Outputs 4MP (2560 × 1440) @25/30 fps, and supports max. 4MP (2688 × 1520) @20 fps H.265 codec, high compression rate, ultra-low bit rate Built-in IR LED, max. IR distance: 50 m ROI, SMART H.264/H.265, flexible coding, applicable to various bandwidth and storage environments Image flip, WDR, 3D DNR, HLC, BLC, digital watermarking, applicable to various monitoring scenes Abnormality detection: Motion detection, video tampering, no SD card, SD card full, SD card error, network disconnection, IP conflict, illegal access, voltage detection Supports max. 256 GB SD card 12V DC/PoE power support IP67 protection | 58.00 | 66.00 | 81.00 | 89.00 | 94.00 | 101.00 | 252.00 | 1.0.01.04.31850-0031 | 6939554979361 |  |  | 20 | 0.85 | 0.169830 | 1.1 | 0.008492 | 36 | 4MP WDR IR-Bullet Box Camera Network CAMERA | 75.5 | 65.2 | 34.5 | 8525833000 | Bullet 4MP IRUpto50m IP67 POE | • High-Quality Imaging with 4 MP Resolution • Motorized Varifocal Lens for Easy Installation and Monitoring • Efficient H.264+/H.265+ Compression Technology • IP67 Ratings for Protection Against Harsh Environments |  |  | Country BOM |  | Released |  | CE-LVD: EN62368-1 CE-EMC: Electromagnetic Compatibility Directive 2014/30/EU FCC: 47 CFR FCC Part 15, Subpart B
Network Cameras | Entry Series | Distribution | IP Camera for Distributors | DH-IPC-HDBW1431RP-ZS-S4 | DH-IPC-HDBW1431RP-ZS-2812-S4 | Normal | 4MP, 1/3” CMOS image sensor, low illuminance, high image definition Outputs 4MP (2560 × 1440) @25/30 fps, and supports max. 4MP (2688 × 1520) @20 fps H.265 codec, high compression rate, ultra-low bit rate Built-in IR LED, max. IR distance: 40 m ROI, SMART H.264/H.265, flexible coding, applicable to various bandwidth and storage environments Image flip, WDR, 3D DNR, HLC, BLC, digital watermarking, applicable to various monitoring scenes Abnormality detection: Motion detection, video tampering, no SD card, SD card full, SD card error, network disconnection, IP conflict, illegal access, voltage detection Supports max. 256 GB SD card 12V DC/PoE power support IP67, IK10 protection | 58.00 | 66.00 | 81.00 | 89.00 | 94.00 | 101.00 | 252.00 | 1.0.01.04.31846-0018 | 6939554979330 |  |  | 20 | 0.46 | 0.084286 | 0.64 | 0.004215 | 36 | 4MP WDR Vandal-proof IR Dome Camera Network CAMERA | 80.9 | 33.5 | 31.1 | 8525833000 | Vandal-proof Dome Camera 4MP IRUpto40m IP67 IK10 POE | • High-Quality Imaging with 4 MP Resolution • Motorized Varifocal Lens for Easy Installation and Monitoring • Efficient H.264+/H.265+ Compression Technology • IP67 Ratings for Protection Against Harsh Environments |  |  | Country BOM |  | Released |  | CE-LVD: EN62368-1 CE-EMC: Electromagnetic Compatibility Directive 2014/30/EU FCC: 47 CFR FCC Part 15, Subpart B
Network Cameras | Entry Series | Distribution | IP Camera for Distributors | DH-IPC-HDW1431T1P-ZS-S4 | DH-IPC-HDW1431T1P-ZS-2812-S4 | Normal | 4MP, 1/3” CMOS image sensor, low illuminance, high image definition Outputs 4MP (2560 × 1440) @25/30 fps, and supports max. 4MP (2688 × 1520) @20 fps H.265 codec, high compression rate, ultra-low bit rate Built-in IR LED, max. IR distance: 50 m ROI, SMART H.264/H.265, flexible coding, applicable to various bandwidth and storage environments Image flip, WDR, 3D DNR, HLC, BLC, digital watermarking, applicable to various monitoring scenes Abnormality detection: Motion detection, video tampering, no SD card, SD card full, SD card error, network disconnection, IP conflict, illegal access, voltage detection Supports max. 256 GB SD card 12V DC/PoE power support IP67 protection | 57.00 | 65.00 | 80.00 | 88.00 | 93.00 | 99.00 | 248.00 | 1.0.01.04.31842-9001 | 6939554979293 |  |  | 20 | 0.45 | 0.084286 | 0.63 | 0.004215 | 36 | 4MP WDR Eyeball Dome Camera Network CAMERA | 80.9 | 33.5 | 31.1 | 8525833000 | Eyeball 4MP IRUpto50m IP67 POE | • High-Quality Imaging with 4 MP Resolution • Motorized Varifocal Lens for Easy Installation and Monitoring • Efficient H.264+/H.265+ Compression Technology • IP67 Ratings for Protection Against Harsh Environments |  |  | Country BOM |  | Released |  | CE-LVD: EN62368-1 CE-EMC: Electromagnetic Compatibility Directive 2014/30/EU FCC: 47 CFR FCC Part 15, Subpart B
Network Cameras | Entry Series | Distribution | IP Camera for Distributors | DH-IPC-HDW1439V-SA-IL | DH-IPC-HDW1439VP-SA-IL-0280B-S6 | Normal | 4-MP 1/2.9" CMOS image sensor, low luminance, and high definition image. Outputs max. 4 MP (2560 ×1440)@25/30 fps. H.265 codec, high compression rate, ultra-low bit rate. Built-in multi-core light, the max. IR distance is 30 m and the max. warm light distance is 20 m. WDR, 3D NR, HLC, BLC, digital watermarking, applicable to various monitoring scenes. ROI, SMART H.264+/H.265+, flexible coding, applicable to various bandwidth and storage environments. Abnormality detection: Motion detection, video tampering, audio detection, no SD card, SD card full, SD card error, network disconnection, IP conflict and illegal access Supports max. 256 G Micro SD card; built in Mic. 12 VDC/PoE power supply, easy for installation. IP67 protection. Supports human detection. | 39.00 | 44.00 | 52.00 | 56.00 | 66.00 | 65.00 | 161.00 | 1.0.01.04.44487-9005 | 6939554949838 |  |  | 24 | 0.32 | 0.070139 | 0.46 | 0.002923 | 36 | 4MP Entry Smart Dual Light Fixed-focal Eyeball Network Camera | 56.9 | 43.1 | 28.6 | 8525833000 | Eyeball 4MP FF IRUpto30m IP67 POE | • High-Quality Imaging with 4 MP Resolution • Smart Dual Light: Built-in IR and LED Lights with 3 Illumination Modes Supported • AI Human Detection for High Accuracy • Built-in Mic for Real-Time Audio Security • Efficient H.264+/H.265+ Compression Technology • IP67 Ratings for Protection Against Harsh Environments |  |  | Country BOM |  | Released |  | CE-LVD: EN62368-1; CE-EMC: Electromagnetic Compatibility Directive 2014/30/EU
Network Cameras | Entry Series | Distribution | IP Camera for Distributors | DH-IPC-HDBW1439E1-A-IL | DH-IPC-HDBW1439E1P-A-IL-0280B-S6 | Normal | 4-MP 1/3" CMOS image sensor, low luminance, and high definition image. Outputs max. 4 MP (2560 × 1440)@25/30 fps. H.265 codec, high compression rate, ultra-low bit rate. Built-in IR LED and warm light, and the max. IR distance is 30 m, the max. warm light distance is 20 m. WDR, 3D NR, HLC, BLC, digital watermarking, applicable to various monitoring scenes. ROI, SMART H.264+/H.265+, flexible coding, applicable to various bandwidth and storage environments. Abnormality detection: Motion detection, video tampering, audio detection, network disconnection, IP conflict and illegal access. Built in Mic. 12 VDC/PoE power supply, easy for installation. IP67 and IK08 protection. Supports human detection. | 39.00 | 44.00 | 52.00 | 56.00 | 66.00 | 65.00 | 161.00 | 1.0.01.04.45810-9001 | 6939554985409 |  |  | 20 | 0.33 | 0.057137 | 0.48 | 0.002857 | 36 | 4MP Entry Smart Dual Light Fixed-focal Dome Network Camera | 71.6 | 30.0 | 26.6 | 8525831000 | Dome Camera 4MP FF IRUpto30m IP67 POE | • High-Quality Imaging with 4 MP Resolution • Smart Dual Light: Built-in IR and LED Lights with 3 Illumination Modes Supported • AI Human Detection for High Accuracy • Built-in Mic for Real-Time Audio Security • Efficient H.264+/H.265+ Compression Technology • IP67 and IK08 Ratings for Protection Against Harsh Environments |  |  | Country BOM |  | Released |  | CE-LVD: EN62368-1; CE-EMC: Electromagnetic Compatibility Directive 2014/30/EU
Network Cameras | Entry Series | Distribution | IP Camera for Distributors | DH-IPC-HFW1439TC1-SA-IL | DH-IPC-HFW1439TC1P-SA-IL-0280B-S6 | Normal | 4-MP 1/2.9" CMOS image sensor, low luminance, and high definition image. Outputs max. 4 MP (2560 ×1440)@25/30 fps. H.265 codec, high compression rate, ultra-low bit rate. Built-in multi-core light, the max. IR distance is 30 m and the max. warm light distance is 20 m. WDR, 3D NR, HLC, BLC, digital watermarking, applicable to various monitoring scenes. ROI, SMART H.264+/H.265+, flexible coding, applicable to various bandwidth and storage environments. Abnormality detection: Motion detection, video tampering, audio detection, no SD card, SD card full, SD card error, network disconnection, IP conflict and illegal access Supports max. 256 G Micro SD card; built in Mic. 12 VDC/PoE power supply, easy for installation. IP67 protection. Supports human detection. | 39.00 | 44.00 | 52.00 | 56.00 | 66.00 | 65.00 | 161.00 | 1.0.01.04.44495-9005 | 6939554936777 |  |  | 20 | 0.31 | 0.056013 | 0.42 | 0.002801 | 36 | 4MP Entry Smart Dual Light Fixed-focal Bullet Network Camera | 56.1 | 43.6 | 22.9 | 8525833000 | Bullet 4MP FF IRUpto30m IP67 POE | 1. Support 256G SD card 2. IP67 high protection level. 3. Plug and play, it immediately outputs images when connected to the Dahua NVR 4. Smart codec provides high-quality video, and reduces the cost of storage and transmission； 5. AI human detection, which effectively reduces the false alarm rate. |  |  | Country BOM |  | Released |  | CE-LVD: EN62368-1; CE-EMC: Electromagnetic Compatibility Directive 2014/30/EU
Network Cameras | Entry Series | Distribution | IP Camera for Distributors | DH-IPC-HDW1639T-A-IL | DH-IPC-HDW1639TP-A-IL-0280B-S6 | Normal | * The parameters and datasheets below can only be applied to 1639-S6 series. 1/2.7" CMOS image sensor, low luminance, and high definition image. Outputs max. 6 MP (3200 × 1800) @20 fps, and supports 2688 × 1520@25/30 fps. H.265 codec, high compression rate, ultra-low bit rate. Built-in Multi-core Light, the max. IR distance is 30 m and the max. warm light distance is 30 m. ROI, SMART H.264+/H.265+, flexible coding, applicable to various bandwidth and storage environments. Rotation mode, DWDR, 3D NR, HLC, BLC, digital watermarking, applicable to various monitoring scenes. Built in Mic. 12 VDC/PoE power supply, easy for installation. IP67 protection. Supports human detection. | 43.00 | 49.00 | 61.00 | 67.00 | 71.00 | 76.00 | 189.00 | 1.0.01.04.43124-9001 | 6923172568779 |  |  | 20 | 0.34 | 0.035090 | 0.45 | 0.001755 | 36 | 6MP Entry Smart Dual Light Fixed-focal Eyeball Network Camera | 58.0 | 24.2 | 25.0 | 8525833000 | Eyeball 6MP FF IRUpto30m IP67 POE | • High-Quality Imaging with 6 MP Resolution • Smart Dual Light: Built-in IR and LED Lights with 3 Illumination Modes Supported • AI Human Detection for High Accuracy • Built-in Mic for Real-Time Audio Security • Efficient H.264+/H.265+ Compression Technology • IP67 Ratings for Protection Against Harsh Environments |  |  | Country BOM |  | Released |  | CE-LVD: EN62368-1; CE-EMC: Electromagnetic Compatibility Directive 2014/30/EU
Network Cameras | Entry Series | Distribution | IP Camera for Distributors | DH-IPC-HFW1839TC-A-IL | DH-IPC-HFW1839TCP-A-IL-0280B-S6 | Delisting Warning | * The parameters and datasheets below can only be applied to 1839-S6 series. 8-MP 1/2.7" CMOS image sensor, low luminance, and high definition image. Outputs max. 8 MP (3840 × 2160) @20 fps, and supports 2688 × 1520@25/30 fps. H.265 codec, high compression rate, ultra-low bit rate. Built-in multi-core light, the max. IR distance is 30 m and the max. warm light distance is 20 m. Rotation mode, DWDR, 3D NR, HLC, BLC, digital watermarking, applicable to various monitoring scenes. ROI, SMART H.264+/H.265+, flexible coding, applicable to various bandwidth and storage environments. Built in Mic. 12 VDC/PoE power supply, easy for installation. IP67 protection. Supports human detection. | 54.00 | 62.00 | 72.00 | 79.00 | 85.00 | 90.00 | 225.00 | 1.0.01.04.43366-9002 | 6939554930416 | DH-IPC-HFW1839TCP-A-IL-0280B-S6-QH | 1.0.01.04.47506-9002 | 20 | 0.46 | 0.056013 | 0.57 | 0.002801 | 36 | 8MP Entry Smart Dual Light Fixed-focal Bullet Network Camera | 56.1 | 43.6 | 22.9 | 8525833000 | Bullet 8MP FF IRUpto30m IP67 POE | • High-Quality Imaging with 8 MP Resolution • Smart Dual Light: Built-in IR and LED Lights with 3 Illumination Modes Supported • AI Human Detection for High Accuracy • Built-in Mic for Real-Time Audio Security • Efficient H.264+/H.265+ Compression Technology • IP67 Ratings for Protection Against Harsh Environments |  |  | Country BOM |  | Released |  | CE-LVD: EN62368-1; CE-EMC: Electromagnetic Compatibility Directive 2014/30/EU
Network Cameras | Entry Series | Distribution | IP Camera for Distributors | DH-IPC-HDW1839T-A-IL | DH-IPC-HDW1839TP-A-IL-0280B-S6 | Normal | * The parameters and datasheets below can only be applied to 1839-S6 series. 8-MP 1/2.7" CMOS image sensor, low luminance, and high definition image. Outputs max. 8 MP (3840 × 2160) @20 fps, and supports 2688 × 1520@25/30 fps. H.265 codec, high compression rate, ultra-low bit rate. Built-in multi-core light, the max. IR distance is 30 m and the max. warm light distance is 20 m. Rotation mode, DWDR, 3D NR, HLC, BLC, digital watermarking, applicable to various monitoring scenes. ROI, SMART H.264+/H.265+, flexible coding, applicable to various bandwidth and storage environments. Built in Mic. 12 VDC/PoE power supply, easy for installation. IP67 protection. Supports human detection. | 54.00 | 62.00 | 72.00 | 79.00 | 85.00 | 90.00 | 225.00 | 1.0.01.04.43368-9001 | 6939554931710 |  |  | 20 | 0.35 | 0.035090 | 0.46 | 0.001755 | 36 | 8MP Entry Smart Dual Light Fixed-focal Eyeball Network Camera | 58.0 | 24.2 | 25.0 | 8525831000 | Eyeball 8MP FF IRUpto30m IP67 POE | • High-Quality Imaging with 8 MP Resolution • Smart Dual Light: Built-in IR and LED Lights with 3 Illumination Modes Supported • AI Human Detection for High Accuracy • Built-in Mic for Real-Time Audio Security • Efficient H.264+/H.265+ Compression Technology • IP67 Ratings for Protection Against Harsh Environments |  |  | Country BOM |  | Released |  | CE-LVD: EN62368-1; CE-EMC: Electromagnetic Compatibility Directive 2014/30/EU
Network Cameras | Entry Series | Distribution | IP Camera for Distributors | DH-IPC-HDBW1839E1-A-IL | DH-IPC-HDBW1839E1P-A-IL-0280B-S6 | Normal | * The parameters and datasheets below can only be applied to 1839-S6 series. 8-MP 1/2.7" CMOS image sensor, low luminance, and high definition image. Outputs max. 8 MP (3840 × 2160)@20 fps, and supports 2688×1520 (2688 × 1520)@25/30 fps. H.265 codec, high compression rate, ultra-low bit rate. Built-in warm light and IR LED, the max. IR illumination distance is 30 m and the max. warm light distance is 20 m. Rotation mode, DWDR, 3D NR, HLC, BLC, digital watermarking, applicable to various monitoring scenes. ROI, SMART H.264+/H.265+, flexible coding, applicable to various bandwidth and storage environments. Built in Mic. 12 VDC/PoE power supply, easy for installation. IP67 and IK08 protection. Supports human detection. | 54.00 | 62.00 | 72.00 | 79.00 | 85.00 | 90.00 | 225.00 | 1.0.01.04.46722-9001 | 6937552411241 |  |  | 20 | 0.33 | 0.057137 | 0.47 | 0.002857 | 36 | 8MP Entry Smart Dual Light Fixed-focal Dome Network Camera | 71.6 | 30.0 | 26.6 | 8525831000 | Dome Camera 8MP FF IRUpto30m IP67 POE | • High-Quality Imaging with 8 MP Resolution • Smart Dual Light: Built-in IR and LED Lights with 3 Illumination Modes Supported • AI Human Detection for High Accuracy • Built-in Mic for Real-Time Audio Security • Efficient H.264+/H.265+ Compression Technology • IP67 and IK08 Ratings for Protection Against Harsh Environments |  |  | Country BOM |  | Released |  | CE-LVD: EN62368-1; CE-EMC: Electromagnetic Compatibility Directive 2014/30/EU
Network Cameras | Entry Series | Distribution | IP Camera for Distributors | DH-IPC-HFW1839TC-A-IL | DH-IPC-HFW1839TCP-A-IL-0280B-S6-QH | Normal | * The parameters and datasheets below can only be applied to 1839-S6 series. 8-MP 1/2.7" CMOS image sensor, low luminance, and high definition image. Outputs max. 8 MP (3840 × 2160) @20 fps, and supports 2688 × 1520@25/30 fps. H.265 codec, high compression rate, ultra-low bit rate. Built-in multi-core light, the max. IR distance is 30 m and the max. warm light distance is 20 m. Rotation mode, DWDR, 3D NR, HLC, BLC, digital watermarking, applicable to various monitoring scenes. ROI, SMART H.264+/H.265+, flexible coding, applicable to various bandwidth and storage environments. Built in Mic. 12 VDC/PoE power supply, easy for installation. IP67 protection. Supports human detection. | 54.00 | 62.00 | 72.00 | 79.00 | 79.00 | 90.00 | 225.00 | 1.0.01.04.47506-9002 | 6937552427808 |  |  | 20 | 0.45 | 0.056013 | 0.57 | 0.002801 | 36 | 8MP Entry Smart Dual Light Fixed-focal Bullet Network Camera | 56.1 | 43.6 | 22.9 | 8525831000 | Bullet 8MP FF IRUpto30m IP67 POE | • High-Quality Imaging with 8 MP Resolution • Smart Dual Light: Built-in IR and LED Lights with 3 Illumination Modes Supported • AI Human Detection for High Accuracy • Built-in Mic for Real-Time Audio Security • Efficient H.264+/H.265+ Compression Technology • IP67 Ratings for Protection Against Harsh Environments |  |  | Country BOM |  | Released |  | CE-LVD: EN62368-1; CE-EMC: Electromagnetic Compatibility Directive 2014/30/EU
Network Cameras | Wireless Series | SMB | IP Camera for Distributors | DH-IPC-HFW3441DG-AS-4G-EAU-B | DH-IPC-HFW3441DGP-AS-4G-NL668EAU-B-0280B | Normal | 4-MP 1/3" CMOS image sensor, low luminance, and high definition image. Outputs max. 4 MP (2688 × 1520) @25/30 fps. H.265 codec, high compression rate, ultra-low bit rate. Built-in warm light/IR LED. ROI, SMART H.264 +/H.265+, AI H.264/H.265, flexible coding, applicable to various bandwidth and storage environments. Sound and light alarm linkage. When the alarm is triggered, the sound and light will be linked. Built in high-performance 4G Module that suits all mobile networks.Installation is no longer limited to wired networks.Please test the local 4G network with the camera before use. Built-in PIR sensor that detects human body through passive infrared which is sensitive to body temperature. Built-in 8 GB eMMC memory chip that protects key records from being lost. Intelligent monitoring: Intrusion, tripwire (the two functions support the classification and accurate detection of vehicle and human). Abnormality detection: Motion detection, video tampering, audio detection, SD card full, SD card error, network disconnection, IP conflict and illegal access. Alarm: 1 in, 1 out; audio: 1 in, 1 out; RS485:1(Only report the information of device solar battery,such as power and battery level),Supports max. 256 G Micro SD card; built in MIC and speaker; support two-way talk. IP67 protection. SMD 3.0 | 175.00 | 198.00 | 245.00 | 276.00 | 308.00 | 331.00 | 828.00 | 1.0.01.04.40168-0001 | 6923172582331 |  |  | 4 | 0.68 | 0.050544 | 1.18 | 0.012636 | 36 | 4MP IR Fixed focal Bullet WizSense 4G Network Camera | 58.5 | 32.0 | 27.0 | 8525833000 | Bullet 4MP FF IRUpto50m I/O 1/1 IP67 4G | • High-Quality Imaging with 4 MP Resolution • Deep Learning-Based Human and Vehicle Classification • Efficient H.264+/H.265+ Compression Technology • Built-in Mic & Speaker: Secure Real-Time Talk • Supports Max. 256G Micro SD card • LTE-TDD/LTE-FDD 4G Wireless Network Transmission, Support Micro SIM Card • IP67 for Protection Against Harsh Environments |  |  | Country BOM | ML414H-IV01E | Released
Network Cameras | Wireless Series | SMB | IP Camera for Distributors | DH-IPC-HFW3441DG-AS-4G-EAU-B | DH-IPC-HFW3441DGP-AS-4G-NL668EAU-B-0360B | Normal | 4-MP 1/3" CMOS image sensor, low luminance, and high definition image. Outputs max. 4 MP (2688 × 1520) @25/30 fps. H.265 codec, high compression rate, ultra-low bit rate. Built-in warm light/IR LED. ROI, SMART H.264 +/H.265+, AI H.264/H.265, flexible coding, applicable to various bandwidth and storage environments. Sound and light alarm linkage. When the alarm is triggered, the sound and light will be linked. Built in high-performance 4G Module that suits all mobile networks.Installation is no longer limited to wired networks.Please test the local 4G network with the camera before use. Built-in PIR sensor that detects human body through passive infrared which is sensitive to body temperature. Built-in 8 GB eMMC memory chip that protects key records from being lost. Intelligent monitoring: Intrusion, tripwire (the two functions support the classification and accurate detection of vehicle and human). Abnormality detection: Motion detection, video tampering, audio detection, SD card full, SD card error, network disconnection, IP conflict and illegal access. Alarm: 1 in, 1 out; audio: 1 in, 1 out; RS485:1(Only report the information of device solar battery,such as power and battery level),Supports max. 256 G Micro SD card; built in MIC and speaker; support two-way talk. IP67 protection. SMD 3.0 | 175.00 | 198.00 | 245.00 | 276.00 | 308.00 | 331.00 | 828.00 | 1.0.01.04.40169-0001 | 6923172582263 |  |  | 4 | 0.68 | 0.050544 | 1.18 | 0.012636 | 36 | 4MP IR Fixed focal Bullet WizSense 4G Network Camera | 58.5 | 32.0 | 27.0 | 8525833000 | Bullet 4MP FF IRUpto50m I/O 1/1 IP67 4G | • High-Quality Imaging with 4 MP Resolution • Deep Learning-Based Human and Vehicle Classification • Efficient H.264+/H.265+ Compression Technology • Built-in Mic & Speaker: Secure Real-Time Talk • Supports Max. 256G Micro SD card • LTE-TDD/LTE-FDD 4G Wireless Network Transmission, Support Micro SIM Card • IP67 for Protection Against Harsh Environments |  |  | Country BOM | ML414H-IV01E | Released
Network Cameras | Wireless Series | SMB | IP Camera for Distributors | DH-IPC-HFW3441DG-AS-4G-EAU-B | DH-IPC-HFW3441DGP-AS-4G-NL668EAU-B-0600B | Normal | 4-MP 1/3" CMOS image sensor, low luminance, and high definition image. Outputs max. 4 MP (2688 × 1520) @25/30 fps. H.265 codec, high compression rate, ultra-low bit rate. Built-in warm light/IR LED. ROI, SMART H.264 +/H.265+, AI H.264/H.265, flexible coding, applicable to various bandwidth and storage environments. Sound and light alarm linkage. When the alarm is triggered, the sound and light will be linked. Built in high-performance 4G Module that suits all mobile networks.Installation is no longer limited to wired networks.Please test the local 4G network with the camera before use. Built-in PIR sensor that detects human body through passive infrared which is sensitive to body temperature. Built-in 8 GB eMMC memory chip that protects key records from being lost. Intelligent monitoring: Intrusion, tripwire (the two functions support the classification and accurate detection of vehicle and human). Abnormality detection: Motion detection, video tampering, audio detection, SD card full, SD card error, network disconnection, IP conflict and illegal access. Alarm: 1 in, 1 out; audio: 1 in, 1 out; RS485:1(Only report the information of device solar battery,such as power and battery level),Supports max. 256 G Micro SD card; built in MIC and speaker; support two-way talk. IP67 protection. SMD 3.0 | 175.00 | 198.00 | 245.00 | 276.00 | 308.00 | 331.00 | 828.00 | 1.0.01.04.40170-0001 | 6923172582287 |  |  | 4 | 0.68 | 0.050544 | 1.18 | 0.012636 | 36 | 4MP IR Fixed focal Bullet WizSense 4G Network Camera | 58.5 | 32.0 | 27.0 | 8525833000 | Bullet 4MP FF IRUpto50m I/O 1/1 IP67 4G | • High-Quality Imaging with 4 MP Resolution • Deep Learning-Based Human and Vehicle Classification • Efficient H.264+/H.265+ Compression Technology • Built-in Mic & Speaker: Secure Real-Time Talk • Supports Max. 256G Micro SD card • LTE-TDD/LTE-FDD 4G Wireless Network Transmission, Support Micro SIM Card • IP67 for Protection Against Harsh Environments |  |  | Country BOM | ML414H-IV01E | Released
Network Cameras | Wireless Series | SMB | IOT Camera | DH-IPC-HDBW3441DR1-AST-4G-EAU | DH-IPC-HDBW3441DR1P-AST-4G-NL668EAU-0280B | Normal | 4-MP 1/2.7" CMOS image sensor, low luminance, and high definition image. Outputs max. 5MP (2880 × 1620) @20fps, and supports 2688×1520 (2688 × 1520) @30fps H.265 codec, high compression rate, ultra-low bit rate. Built-in IR LED, and the max. illumination distance is 30 m. ROI, SMART H.264+/H.265+, AI H.264/H.265, flexible coding, applicable to various bandwidth and storage environments. Rotation mode, WDR, 3D NR, HLC, BLC, digital watermarking, applicable to various monitoring scenes. Intelligent monitoring: Intrusion and tripwire. Abnormality detection: Motion detection, video tampering, scene changing, audio detection, no SD card, SD card full, SD card error, network disconnection, IP conflict, illegal access, and voltage detection. Alarm: 2 in, 2 out; audio: 1 in, 1 out; RS-485; supports max. 256 G Micro SD card; built in MIC and speaker; support two-way talk. 12 VDC power supply, 12 VDC power output, max. current 165 mA, peak current 700 mA, easy for installation. IP67 and IK10 protection. SMD 4.0 Supports 4G. | 165.00 | 187.00 | 221.00 | 249.00 | 278.00 | 299.00 | 747.00 | 1.0.01.04.41447-9001 | 6923172593320 |  |  | 15 | 0.798 | 0.110086 | 0.99 | 0.007340 | 36 | 4MP General Vandal-proof Dome Camera Network CAMERA | 97.0 | 58.5 | 19.4 | 8525833000 | Vandal-proof Dome Camera 4MP FF IRUpto30m I/O 2/2 IP67 IK10 4G | • High-Quality Imaging with 4 MP Resolution • Deep Learning-Based Human and Vehicle Classification • Efficient H.264+/H.265+ Compression Technology • Built-in Mic & Speaker: Secure Real-Time Talk • Supports Max. 256G Micro SD card • LTE-TDD/LTE-FDD 4G Wireless Network Transmission, Support Micro SIM Card • IP67 and IK10 Ratings for Protection Against Harsh Environments |  |  | Country BOM | ML414H-IV01E | Released |  | CE-LVD: EN62368-1; CE-EMC: Electromagnetic Compatibility Directive 2014/30/EU; CE-RED: Radio Equipment Directive 2014/53/EU;
Network Cameras | Accessories | Distribution | IOT Camera | DHI-ARD1130-CAM | DH-IPC-HDPW1130P-0280B-ARDM | Normal | 1.3-MP 1/3" CMOS image sensor, low luminance, and high definition image. Outputs max. 1.3 MP (1280 × 960). Built-in IR LED, and the max. IR illumination distance is 15 m. | 25.00 | 26.90 | 31.00 | 35.00 | 35.00 | 39.00 | 96.00 | 1.0.01.04.42549 | 6923172512505 |  |  | 24 | 0.199 | 0.026045 | 0.23 | 0.001086 | 36 | PIR-CAM Module | 36.7 | 28.5 | 24.9 | 8525831000 | Others 1MP FF IRUpto15m IP66 | 1. Working with PIR detector to capture the picture when someone moving; 2. Recording the video on HUB and viewing on DMSS,easy to use; 3. Multiple resolutions to choose from, suitable for different needs; |  |  | Basic BOM |  | Released |  | CE
Network Cameras | Accessories | Project | Special IP Camera | DH-PFB714W | DH-PFB714W-316L | Normal | Material: 316L acier inoxydable Hidden line design Aesthetic design | 85.00 | 100.00 | 118.00 | 134.00 | 149.00 | 160.00 | 401.00 | 1.0.99.41.10023-001 | 6923172502209 |  |  | 1 | 2.1 | 0.017325 | 3.04 | 0.017325 | 12 | Wall Mount Bracket | 49.5 | 20.0 | 17.5 | 8529909090 | None | 1. Aesthetic design 2. Wall mount bracket 3. Material: 316L |  |  | Basic BOM |  | Released
Network Cameras | Accessories | Project | IP Camera for Industries | PFA773 | PFA773 | Normal | General | 4.00 | 4.80 | 5.60 | 6.30 | 7.00 | 7.60 | 18.80 | 1.0.99.42.10010-0002 | 6939554998379 |  |  | 30 | 0.05 | 0.066635 | 0.176 | 0.002222 | 12 | General | 53.5 | 26.5 | 47.0 | 8529904900 |  | 1. Used in outdoor wall scenes, can effectively block the rain on the lens interference, to prevent blurred images 2. Effectively prevent the camera from dust or moss due to weather conditions. 3. Used in outdoor or indoor scenes, can prevent sunlight or glare and other glare on the camera, to prevent imaging problems 4. Can partially isolate the surrounding dust, sand and other pollutants into the internal equipment, resulting in damage to electrical components |  |  | Basic Business BOM |  | Released
HDCVI Cameras | others | Distribution | HAC-2 Series | DH-HAC-HDW2501TMQP-A | DH-HAC-HDW2501TMQP-A-0600B-S2 | Normal | · The parameters and datasheets below can only be applied to 2501-S2 series. · Max 25 fps@5MP (16:9 video output) · Starlight, 120 dB true WDR, 3D NR · CVI/CVBS/AHD/TVI switchable · Quick-to-install eyeball saves installation time · 6 mm fixed lens · Built-in mic · Max. IR length 60 m, Smart IR · IP67, DC12V±30% | 28.00 | 32.00 | 36.00 | 39.00 | 40.00 | 43.00 | 106.00 | 1.0.01.12.21580-0005 | 6939554944956 |  |  | 24 | 0.43 | 0.087955 | 0.6 | 0.003665 | 60 | 5MP Low-Light HDCVI IR Eyeball Camera | 58.5 | 48.5 | 31.0 | 8525833000 | 5MP FF IR60m 120 dB IP67 | • High-Quality Imaging with 5MP 16:9 Resolution • IR Illumination: Smart IR Ensures Brightness Uniformity in B/W Image • 60 m Illumination Distance for Superior Camera Image Quality • Built-In Mic : Enhances Video Assistance with Audio Technology • 3DNR & 120dB WDR & Super Adapt Ensures Clear Details in Strong Backlight Conditions • Effortless Signal Selection with DIP Switch • Time-saving Installation with Quick-to-install Structure • IP67 Ratings for Protection Against Harsh Environments |  |  | Country BOM |  | Released |  | CE (EN55032:2015, EN 61000-3-2:2014, EN 61000-3-3:2013, EN55024:2010+A1:2015, EN 55035:2017, EN50130-4:2011+A1:2014, EN 62368-1:2014+A11:2017) FCC (CFR 47 FCC Part 15 subpartB, ANSI C63.4-2014) UL (UL60950-1+CAN/CSA C22.2 No.60950-1)
HDCVI Cameras | Pro Series | Distribution | HAC-3 Series | DH-HAC-HF3231EP | DH-HAC-HF3231EP | Delisting Warning | > Starlight, 120dB true WDR, 3DNR > Max 30fps@1080P > HD and SD dual-output > C/CS lens > AC24V/DC12V | 51.00 | 62.00 | 71.00 | 75.00 | 87.00 | 93.00 | 231.00 | 1.0.01.12.12635 | 6939554905766 |  |  | 20 | 0.49 | 0.056013 | 0.65 | 0.002801 | 60 | 2MP Low-Light HDCVI Non Compensation Light Box Camera | 56.1 | 43.6 | 22.9 | 8525833000 | 2MP 120 dB I/O 2/1 |  |  |  | Basic BOM |  | Released
HDCVI Cameras | Pro Series | Project | HAC-3 Series | DH-HAC-HFW3231EP-Z12 | DH-HAC-HFW3231EP-Z12-DP-VP-5364-S2 | Normal | · Max 30 fps@1080P · Starlight, 120 dB true WDR, 3D NR · Auto focus,5.3 mm–64 mm motorized lens · CVI/CVBS/AHD/TVI switchable . Super Adpat and SMD Plus · Max. IR length 100 m, Smart IR · IP67,IK10,AC 24V /DC 12V | 94.00 | 107.00 | 131.00 | 139.00 | 160.00 | 172.00 | 429.00 | 1.0.01.12.23684-0003 | 6923172543158 |  |  | 4 | 1.15 | 0.029164 | 1.45 | 0.007291 | 60 | 2MP HDCVI IR Bullet | 35.5 | 26.5 | 31.0 | 8525833000 | 2MP IR100m 120 dB I/O 1/1 IP67; IK10 | · Max 30 fps@1080P · Starlight, 120 dB true WDR, 3D NR · Auto focus,5.3 mm–64 mm motorized lens · CVI/CVBS/AHD/TVI switchable . Super Adpat and SMD Plus · Max. IR length 100 m, Smart IR · IP67,IK10,AC 24V /DC 12V |  |  | Country BOM |  | Released |  | CE (EN55032:2015, EN61000-3-2:2014, EN61000-3-3:2013, EN55024:2010+A1:2015, EN55035:2017, EN50130-4:2011+A1:2014, EN62368-1:2014+A11:2017) FCC (CFR 47 FCC Part 15 subpartB, ANSI C63.4-2014) UL (UL62368-1+CAN/CSA C22.2 No.62368-1-14)
HDCVI Cameras | Pro Series | Distribution | HAC-3 Series | DH-HAC-HFW3231EP-Z | DH-HAC-HFW3231EP-Z-DP-VP-27135-S2 | Normal | · Max 30 fps@1080P · Starlight, 120 dB true WDR, 3D NR · Auto focus,2.7 mm–13.5 mm motorized lens · CVI/CVBS/AHD/TVI switchable . Super Adpat and SMD Plus · Max. IR length 100 m, Smart IR · IP67,IK10,AC 24V /DC 12V | 81.00 | 92.00 | 113.00 | 120.00 | 138.00 | 148.00 | 369.00 | 1.0.01.12.23680-0002 | 6923172543134 |  |  | 4 | 1.09 | 0.029164 | 1.39 | 0.007291 | 60 | 2MP HDCVI IR Bullet | 35.5 | 26.5 | 31.0 | 8525833000 | 2MP IR100m 120 dB I/O 1/1 IP67; IK10 | · Max 30 fps@1080P · Starlight, 120 dB true WDR, 3D NR · Auto focus,2.7 mm–13.5 mm motorized lens · CVI/CVBS/AHD/TVI switchable . Super Adpat and SMD Plus · Max. IR length 100 m, Smart IR · IP67,IK10,AC 24V /DC 12V |  |  | Country BOM |  | Released |  | CE (EN55032:2015, EN61000-3-2:2014, EN61000-3-3:2013, EN55024:2010+A1:2015, EN55035:2017, EN50130-4:2011+A1:2014, EN62368-1:2014+A11:2017) FCC (CFR 47 FCC Part 15 subpartB, ANSI C63.4-2014) UL (UL62368-1+CAN/CSA C22.2 No.62368-1-14)
HDCVI Cameras | Pro Series | Distribution | HAC-3 Series | DH-HAC-HDBW3231EP-Z | DH-HAC-HDBW3231EP-Z-DP-27135-S2 | Normal | · Max 30 fps@1080P · Starlight, 120 dB true WDR, 3D NR · Auto focus,2.7 mm–13.5 mm motorized lens · CVI/CVBS/AHD/TVI switchable . Super Adpat and SMD Plus · Max. IR length 60 m, Smart IR · IP67,IK10,AC 24V /DC 12V | 80.00 | 91.00 | 111.00 | 118.00 | 136.00 | 146.00 | 365.00 | 1.0.01.12.23502-0002 | 6923172536440 |  |  | 4 | 0.9 | 0.026832 | 1.2 | 0.006708 | 60 | 2MP HDCVI IR Vandal-proof Dome Camera | 39.0 | 32.0 | 21.5 | 8525833000 | 2MP IR60m 120 dB I/O 1/1 IP67; IK10 | · Max 30 fps@1080P · Starlight, 120 dB true WDR, 3D NR · Auto focus,2.7 mm–13.5 mm motorized lens · CVI/CVBS/AHD/TVI switchable . Super Adpat and SMD Plus · Max. IR length 60 m, Smart IR · IP67,IK10,AC 24V /DC 12V |  |  | Country BOM |  | Released |  | CE (EN55032, EN55024, EN50130-4, EN62368-1) FCC (CFR 47 FCC Part 15 subpartB, ANSI C63.4-2014) UL (UL60950-1+CAN/CSA C22.2 No.60950-1)
HDCVI Cameras | Pro Series | Distribution | HAC-2 Series | DH-HAC-HFW2802TUP-Z-A | DH-HAC-HFW2802TUP-Z-A-27135-S2-DIP | Normal | * The parameters and datasheets below can only be applied to 2802-S2 series. · Max. 15 fps@4K. · Starlight, 120 dB true WDR, 3D NR. · Smart IR Illumination. · 80 m illumination distance. · Super Adapt. · Built-in MIC. · Auto focus, 2.7 mm–13.5 mm motorized lens. · CVI/CVBS/AHD/TVI switchable. · IP67, 12 VDC. | 60.00 | 68.00 | 84.00 | 89.00 | 93.00 | 99.00 | 246.00 | 1.0.01.12.24173-9002 | 6923172581167 |  |  | 10 | 0.79 | 0.050544 | 1.1 | 0.005055 | 60 | 4K HDCVI IR Bullet | 58.5 | 32.0 | 27.0 | 8525831000 | 8MP IR80m 120 dB IP67 | • High-Quality Imaging with 4K Resolution • Motorized Varifocal Lens for Easy Installation and Monitoring • IR Illumination: Smart IR Ensures Brightness Uniformity in B/W Image • 80 m Illumination Distance for Superior Camera Image Quality • Built-In Mic : Enhances Video Assistance with Audio Technology • 3DNR & 120dB WDR & Super Adapt Ensures Clear Details in Strong Backlight Conditions • Effortless Signal Selection with DIP Switch • IP67 Ratings for Protection Against Harsh Environments |  |  | Country BOM |  | Released |  | CE-LVD: EN 62368-1; CE-EMC: EN 55032; EN 55035; FCC: 47 CFR FCC Part 15, Subpart B; UL: UL62368-1 + CAN/CSA C22.2 No. 62368-1-14
HDCVI Cameras | Pro Series | Distribution | HAC-2 Series | DH-HAC-HFW2802TUP-Z-A-DP | DH-HAC-HFW2802TUP-Z-A-DP-27135-S2-DIP | Normal | * The parameters and datasheets below can only be applied to 2802-S2 series. · Max. 15 fps@4K. · Starlight, 120 dB true WDR, 3D NR. · Smart IR Illumination. · 80 m illumination distance. · Super Adapt. · Built-in MIC. · Auto focus, 2.7 mm–13.5 mm motorized lens. · CVI/CVBS/AHD/TVI switchable. · IP67, 24 VAC/12 VDC | 65.00 | 74.00 | 87.00 | 93.00 | 96.00 | 102.00 | 255.00 | 1.0.01.12.24177-9002 | 6923172581181 |  |  | 10 | 0.82 | 0.050544 | 1.13 | 0.005055 | 60 | 4K HDCVI IR Bullet | 58.5 | 32.0 | 27.0 | 8525833000 | 8MP IR80m 120 dB IP67 | • High-Quality Imaging with 4K Resolution • Motorized Varifocal Lens for Easy Installation and Monitoring • IR Illumination: Smart IR Ensures Brightness Uniformity in B/W Image • 80 m Illumination Distance for Superior Camera Image Quality • Built-In Mic : Enhances Video Assistance with Audio Technology • 3DNR & 120dB WDR & Super Adapt Ensures Clear Details in Strong Backlight Conditions • Effortless Signal Selection with DIP Switch • IP67 Ratings for Protection Against Harsh Environments |  |  | Country BOM |  | Released |  | CE-LVD: EN 62368-1; CE-EMC: EN 55032; EN 55035; FCC: 47 CFR FCC Part 15, Subpart B; UL: UL62368-1 + CAN/CSA C22.2 No. 62368-1-14
HDCVI Cameras | Pro Series | Distribution | HAC-2 Series | DH-HAC-HDBW2802RAP-Z-A | DH-HAC-HDBW2802RAP-Z-A-27135-S2-DIP | Normal | * The parameters and datasheets below can only be applied to 2802-S2 series. · Max. 15 fps@4K. · Starlight, 120 dB true WDR, 3D NR. · Smart IR Illumination. · 60 m illumination distance. · Super Adapt. · Built-in MIC. · Auto focus, 2.7 mm–13.5 mm motorized lens. · CVI/CVBS/AHD/TVI switchable. · IP67, IK10, 12 VDC. | 60.00 | 68.00 | 81.00 | 85.00 | 89.00 | 95.00 | 236.00 | 1.0.01.12.24064-9001 | 6923172549112 |  |  | 24 | 0.64 | 0.087955 | 0.83 | 0.003665 | 60 | 4K HDCVI IR Vandal-proof Dome Camera | 58.5 | 48.5 | 31.0 | 8525831000 | 8MP IR60m 120 dB IP67; IK10 | • High-Quality Imaging with 4K Resolution • Motorized Varifocal Lens for Easy Installation and Monitoring • IR Illumination: Smart IR Ensures Brightness Uniformity in B/W Image • 60 m Illumination Distance for Superior Camera Image Quality • Built-In Mic : Enhances Video Assistance with Audio Technology • 3DNR & 120dB WDR & Super Adapt Ensures Clear Details in Strong Backlight Conditions • Effortless Signal Selection with DIP Switch • IP67 and IK10 Ratings for Protection Against Harsh Environments |  |  | Country BOM |  | Released |  | CE-LVD: EN 62368-1; CE-EMC: EN 55032; EN 55035; FCC: 47 CFR FCC Part 15, Subpart B; UL: UL62368-1 + CAN/CSA C22.2 No. 62368-1-14
HDCVI Cameras | Pro Series | Distribution | HAC-2 Series | DH-HAC-HDBW2802RAP-Z-A-DP | DH-HAC-HDBW2802RAP-Z-A-DP-27135-S2-DIP | Normal | * The parameters and datasheets below can only be applied to 2802-S2 series. · Max. 15 fps@4K. · Starlight, 120 dB true WDR, 3D NR. · Smart IR Illumination. · 60 m illumination distance. · Super Adapt. · Built-in MIC. · Auto focus, 2.7 mm–13.5 mm motorized lens. · CVI/CVBS/AHD/TVI switchable. · IP67, IK10, 24 VAC/12 VDC. | 65.00 | 74.00 | 91.00 | 97.00 | 100.00 | 107.00 | 267.00 | 1.0.01.12.24068-9002 | 6923172549136 |  |  | 24 | 0.66 | 0.087955 | 0.85 | 0.003665 | 60 | 4K HDCVI IR Vandal-proof Dome Camera | 58.5 | 48.5 | 31.0 | 8525833000 | 8MP IR60m 120 dB IP67; IK10 | • High-Quality Imaging with 4K Resolution • Motorized Varifocal Lens for Easy Installation and Monitoring • IR Illumination: Smart IR Ensures Brightness Uniformity in B/W Image • 60 m Illumination Distance for Superior Camera Image Quality • Built-In Mic : Enhances Video Assistance with Audio Technology • 3DNR & 120dB WDR & Super Adapt Ensures Clear Details in Strong Backlight Conditions • Effortless Signal Selection with DIP Switch • IP67 and IK10 Ratings for Protection Against Harsh Environments |  |  | Country BOM |  | Released |  | CE-LVD: EN 62368-1; CE-EMC: EN 55032; EN 55035; FCC: 47 CFR FCC Part 15, Subpart B; UL: UL62368-1 + CAN/CSA C22.2 No. 62368-1-14
HDCVI Cameras | Pro Series | Distribution | HAC-2 Series | DH-HAC-HDW2802TP-Z-A | DH-HAC-HDW2802TP-Z-A-27135-S2-DIP | Normal | * The parameters and datasheets below can only be applied to 2802-S2 series. · Max. 15 fps@4K. · Starlight, 120 dB true WDR, 3D NR. · Smart IR Illumination. · 60 m illumination distance. · Super Adapt. · Built-in MIC. · Auto focus, 2.7 mm–13.5 mm motorized lens. · CVI/CVBS/AHD/TVI switchable. · IP67, 12 VDC. | 60.00 | 68.00 | 81.00 | 86.00 | 89.00 | 95.00 | 237.00 | 1.0.01.12.24144-9001 | 6923172581006 |  |  | 24 | 0.6 | 0.087955 | 0.76 | 0.003665 | 60 | 4K HDCVI IR Eyeball Camera | 58.5 | 48.5 | 31.0 | 8525833000 | 8MP IR60m 120 dB IP67 | • High-Quality Imaging with 4K Resolution • Motorized Varifocal Lens for Easy Installation and Monitoring • IR Illumination: Smart IR Ensures Brightness Uniformity in B/W Image • 60 m Illumination Distance for Superior Camera Image Quality • Built-In Mic : Enhances Video Assistance with Audio Technology • 3DNR & 120dB WDR & Super Adapt Ensures Clear Details in Strong Backlight Conditions • Effortless Signal Selection with DIP Switch • IP67 Ratings for Protection Against Harsh Environments |  |  | Country BOM |  | Released |  | CE-LVD: EN 62368-1; CE-EMC: EN 55032; EN 55035; FCC: 47 CFR FCC Part 15, Subpart B; UL: UL62368-1 + CAN/CSA C22.2 No. 62368-1-14
HDCVI Cameras | Pro Series | Distribution | HAC-2 Series | DH-HAC-HDW2802TP-Z-A-DP | DH-HAC-HDW2802TP-Z-A-DP-27135-S2-DIP | Normal | * The parameters and datasheets below can only be applied to 2802-S2 series. · Max. 15 fps@4K. · Starlight, 120 dB true WDR, 3D NR. · Smart IR Illumination. · 60 m illumination distance. · Super Adapt. · Built-in MIC. · Auto focus, 2.7 mm–13.5 mm motorized lens. · CVI/CVBS/AHD/TVI switchable. · IP67, 24 VAC/12 VDC | 65.00 | 74.00 | 91.00 | 97.00 | 100.00 | 107.00 | 267.00 | 1.0.01.12.24148-9001 | 6923172581020 |  |  | 24 | 0.63 | 0.087955 | 0.79 | 0.003665 | 60 | 4K HDCVI IR Eyeball Camera | 58.5 | 48.5 | 31.0 | 8525833000 | 8MP IR60m 120 dB IP67 | • High-Quality Imaging with 4K Resolution • Motorized Varifocal Lens for Easy Installation and Monitoring • IR Illumination: Smart IR Ensures Brightness Uniformity in B/W Image • 60 m Illumination Distance for Superior Camera Image Quality • Built-In Mic : Enhances Video Assistance with Audio Technology • 3DNR & 120dB WDR & Super Adapt Ensures Clear Details in Strong Backlight Conditions • Effortless Signal Selection with DIP Switch • IP67 Ratings for Protection Against Harsh Environments |  |  | Country BOM |  | Released |  | CE-LVD: EN 62368-1; CE-EMC: EN 55032; EN 55035; FCC: 47 CFR FCC Part 15, Subpart B; UL: UL62368-1 + CAN/CSA C22.2 No. 62368-1-14
HDCVI Cameras | Pro Series | Distribution | HAC-2 Series | DH-HAC-HDW2802TMQP-Z-A | DH-HAC-HDW2802TMQP-Z-A-27135-S2-DIP | Normal | * The parameters and datasheets below can only be applied to 2802-S2 series. · Max. 15 fps@4K. · Starlight, 120 dB true WDR, 3D NR. · Smart IR Illumination. · 60 m illumination distance. · Super Adapt. · Built-in MIC. · Quick-to-install eyeball saves installation time. · Auto focus, 2.7 mm–13.5 mm motorized lens. · CVI/CVBS/AHD/TVI switchable. · IP67, 12 VDC. | 58.00 | 66.00 | 78.00 | 83.00 | 86.00 | 91.00 | 228.00 | 1.0.01.12.24164-9001 | 6923172580962 |  |  | 24 | 0.53 | 0.087955 | 0.7 | 0.003665 | 60 | 4K HDCVI IR Eyeball Camera | 58.5 | 48.5 | 31.0 | 8525831000 | 8MP IR60m 120 dB IP67 | • High-Quality Imaging with 4K Resolution • Motorized Varifocal Lens for Easy Installation and Monitoring • IR Illumination: Smart IR Ensures Brightness Uniformity in B/W Image • 60 m Illumination Distance for Superior Camera Image Quality • Built-In Mic : Enhances Video Assistance with Audio Technology • 3DNR & 120dB WDR & Super Adapt Ensures Clear Details in Strong Backlight Conditions • Effortless Signal Selection with DIP Switch • Time-saving Installation with Quick-to-install Structure • IP67 Ratings for Protection Against Harsh Environments |  |  | Country BOM |  | Released |  | CE-LVD: EN 62368-1; CE-EMC: EN 55032; EN 55035; FCC: 47 CFR FCC Part 15, Subpart B; UL: UL62368-1 + CAN/CSA C22.2 No. 62368-1-14
HDCVI Cameras | Pro Series | Distribution | HAC-2 Series | DH-HAC-HFW2802TUP-A | DH-HAC-HFW2802TUP-A-0360B-S2-DIP | Normal | * The parameters and datasheets below can only be applied to 2802-S2 series. · Max. 15 fps@4K. · Starlight, 120 dB true WDR, 3D NR. · Smart IR Illumination. · 80 m illumination distance. · Super Adapt. · Built-in MIC. · 3.6 mm fixed lens (6 mm optional). · CVI/CVBS/AHD/TVI switchable. · IP67, 12 VDC. | 40.00 | 46.00 | 54.00 | 57.00 | 59.00 | 63.00 | 157.00 | 1.0.01.12.24104-9002 | 6923172580818 |  |  | 10 | 0.76 | 0.050544 | 1 | 0.005055 | 60 | 4K HDCVI IR Bullet | 58.5 | 32.0 | 27.0 | 8525833000 | 8MP FF IR80m 120 dB IP67 | • High-Quality Imaging with 4K Resolution • IR Illumination: Smart IR Ensures Brightness Uniformity in B/W Image • 80 m Illumination Distance for Superior Camera Image Quality • Built-In Mic : Enhances Video Assistance with Audio Technology • 3DNR & 120dB WDR & Super Adapt Ensures Clear Details in Strong Backlight Conditions • Effortless Signal Selection with DIP Switch • IP67 Ratings for Protection Against Harsh Environments |  |  | Country BOM |  | Released |  | CE-LVD: EN 62368-1; CE-EMC: EN 55032; EN 55035; FCC: 47 CFR FCC Part 15, Subpart B; UL: UL62368-1 + CAN/CSA C22.2 No. 62368-1-14
HDCVI Cameras | Pro Series | Distribution | HAC-2 Series | DH-HAC-HDW2802TP-A | DH-HAC-HDW2802TP-A-0280B-S2-DIP | Normal | * The parameters and datasheets below can only be applied to 2802-S2 series. · Max. 15 fps@4K. · Starlight, 120 dB true WDR, 3D NR. · Smart IR Illumination. · 60 m illumination distance. · Super Adapt. · Built-in MIC. · 3.6 mm fixed lens (2.8 mm optional). · CVI/CVBS/AHD/TVI switchable. · IP67, 12 VDC. | 35.00 | 40.00 | 49.00 | 52.00 | 54.00 | 58.00 | 144.00 | 1.0.01.12.24120-9002 | 6923172580481 |  |  | 24 | 0.48 | 0.087955 | 0.66 | 0.003665 | 60 | 4K HDCVI IR Eyeball Camera | 58.5 | 48.5 | 31.0 | 8525833000 | 8MP FF IR60m 120 dB IP67 | • High-Quality Imaging with 4K Resolution • IR Illumination: Smart IR Ensures Brightness Uniformity in B/W Image • 60 m Illumination Distance for Superior Camera Image Quality • Built-In Mic : Enhances Video Assistance with Audio Technology • 3DNR & 120dB WDR & Super Adapt Ensures Clear Details in Strong Backlight Conditions • Effortless Signal Selection with DIP Switch • IP67 Ratings for Protection Against Harsh Environments |  |  | Country BOM |  | Released |  | CE-LVD: EN 62368-1; CE-EMC: EN 55032; EN 55035; FCC: 47 CFR FCC Part 15, Subpart B; UL: UL62368-1 + CAN/CSA C22.2 No. 62368-1-14
HDCVI Cameras | Pro Series | Distribution | HAC-2 Series | DH-HAC-HDW2802TP-A | DH-HAC-HDW2802TP-A-0360B-S2-DIP | Normal | * The parameters and datasheets below can only be applied to 2802-S2 series. · Max. 15 fps@4K. · Starlight, 120 dB true WDR, 3D NR. · Smart IR Illumination. · 60 m illumination distance. · Super Adapt. · Built-in MIC. · 3.6 mm fixed lens. · CVI/CVBS/AHD/TVI switchable. · IP67, 12 VDC. | 35.00 | 40.00 | 49.00 | 52.00 | 54.00 | 58.00 | 144.00 | 1.0.01.12.24124-9002 | 6923172580504 |  |  | 24 | 0.48 | 0.087955 | 0.66 | 0.003665 | 60 | 4K HDCVI IR Eyeball Camera | 58.5 | 48.5 | 31.0 | 8525833000 | 8MP FF IR60m 120 dB IP67 | • High-Quality Imaging with 4K Resolution • IR Illumination: Smart IR Ensures Brightness Uniformity in B/W Image • 60 m Illumination Distance for Superior Camera Image Quality • Built-In Mic : Enhances Video Assistance with Audio Technology • 3DNR & 120dB WDR & Super Adapt Ensures Clear Details in Strong Backlight Conditions • Effortless Signal Selection with DIP Switch • IP67 Ratings for Protection Against Harsh Environments |  |  | Country BOM |  | Released |  | CE-LVD: EN 62368-1; CE-EMC: EN 55032; EN 55035; FCC: 47 CFR FCC Part 15, Subpart B; UL: UL62368-1 + CAN/CSA C22.2 No. 62368-1-14
HDCVI Cameras | Pro Series | Distribution | HAC-2 Series | DH-HAC-HFW2509TUP-A-LED | DH-HAC-HFW2509TUP-A-LED-0280B-DIP | Normal | *In order to use the 5MP 16:9 HDCVI camera, the firmware of XVR must be upgraded to V4.001.0000001.0.R.200908 or later version. · Max 25 fps@5MP (16:9 video output) · 120 dB true WDR, 3D NR · 24/7 color imaging · 60 m illumination distance · Super Adapt · Built-in mic · 3.6 mm fixed lens (2.8 mm / 6mm optional) · CVI/CVBS/AHD/TVI switchable · IP67, 12 V DC | 39.00 | 45.00 | 55.00 | 58.00 | 60.00 | 64.00 | 160.00 | 1.0.01.12.23138-0004 | 6923172528940 |  |  | 10 | 0.78 | 0.050544 | 1.04 | 0.005055 | 60 | 5MP HDCVI White Light Bullet | 58.5 | 32.0 | 27.0 | 8525833000 | 5MP FF IR60m 120 dB IP67 | • High-Quality Imaging with 5MP 16:9 Resolution • Full-color: 24/7 color monitoring collects highly detailed information • 60 m Illumination Distance for Superior Camera Image Quality • Built-In Mic : Enhances Video Assistance with Audio Technology • 3DNR & 120dB WDR & Super Adapt Ensures Clear Details in Strong Backlight Conditions • Effortless Signal Selection with DIP Switch • IP67 Ratings for Protection Against Harsh Environments |  |  | Country BOM |  | Released |  | CE (EN55032, EN55024, EN50130-4, EN62368-1) FCC (CFR 47 FCC Part 15 subpartB, ANSI C63.4-2014) UL (UL60950-1+CAN/CSA C22.2 No.60950-1)
HDCVI Cameras | Pro Series | Distribution | HAC-2 Series | DH-HAC-HFW2509TP-A-LED | DH-HAC-HFW2509TP-A-LED-0280B-DIP | Normal | *In order to use the 5MP 16:9 HDCVI camera, the firmware of XVR must be upgraded to V4.001.0000001.0.R.200908 or later version. · Max 25 fps@5MP (16:9 video output) · 120 dB true WDR, 3D NR · 24/7 color imaging · 20 m illumination distance · Super Adapt · Built-in mic · 3.6 mm fixed lens (2.8 mm optional) · CVI/CVBS/AHD/TVI switchable · IP67, 12 V DC | 31.00 | 36.00 | 44.00 | 46.00 | 48.00 | 51.00 | 127.00 | 1.0.01.12.23125-0004 | 6923172528858 |  |  | 20 | 0.37 | 0.044451 | 0.49 | 0.002223 | 60 | 5MP HDCVI White Light Bullet | 48.5 | 39.0 | 23.5 | 8525833000 | 5MP FF IR20m 120 dB IP67 | • High-Quality Imaging with 5MP 16:9 Resolution • Full-color: 24/7 color monitoring collects highly detailed information • 40 m Illumination Distance for Superior Camera Image Quality • Built-In Mic : Enhances Video Assistance with Audio Technology • 3DNR & 120dB WDR & Super Adapt Ensures Clear Details in Strong Backlight Conditions • Effortless Signal Selection with DIP Switch • IP67 Ratings for Protection Against Harsh Environments |  |  | Country BOM |  | Released |  | CE (EN55032, EN55024, EN50130-4, EN62368-1) FCC (CFR 47 FCC Part 15 subpartB, ANSI C63.4-2014) UL (UL60950-1+CAN/CSA C22.2 No.60950-1)
HDCVI Cameras | Pro Series | Distribution | HAC-2 Series | DH-HAC-HDW2509TP-A-LED | DH-HAC-HDW2509TP-A-LED-0280B-DIP | Normal | *In order to use the 5MP 16:9 HDCVI camera, the firmware of XVR must be upgraded to V4.001.0000001.0.R.200908 or later version. · Max 25 fps@5MP (16:9 video output) · 120 dB true WDR, 3D NR · 24/7 color imaging · 40 m illumination distance · Super Adapt · Built-in mic · 3.6 mm fixed lens (2.8 mm optional) · CVI/CVBS/AHD/TVI switchable · IP67, 12 V DC | 33.00 | 38.00 | 47.00 | 49.00 | 51.00 | 55.00 | 136.00 | 1.0.01.12.23117-0005 | 6923172528810 |  |  | 24 | 0.49 | 0.087955 | 0.64 | 0.003665 | 60 | 5MP HDCVI White Light Eyeball Camera | 58.5 | 48.5 | 31.0 | 8525833000 | 5MP FF IR40m 120 dB IP67 | • High-Quality Imaging with 5MP 16:9 Resolution • Full-color: 24/7 color monitoring collects highly detailed information • 40 m Illumination Distance for Superior Camera Image Quality • Built-In Mic : Enhances Video Assistance with Audio Technology • 3DNR & 120dB WDR & Super Adapt Ensures Clear Details in Strong Backlight Conditions • Effortless Signal Selection with DIP Switch • IP67 Ratings for Protection Against Harsh Environments |  |  | Country BOM |  | Released |  | CE (EN55032, EN55024, EN50130-4, EN62368-1) FCC (CFR 47 FCC Part 15 subpartB, ANSI C63.4-2014) UL (UL60950-1+CAN/CSA C22.2 No.60950-1)
HDCVI Cameras | Pro Series | Distribution | HAC-2 Series | DH-HAC-HDW2509TLMP-A-LED | DH-HAC-HDW2509TLMP-A-LED-0280B-DIP | Normal | *In order to use the 5MP 16:9 HDCVI camera, the firmware of XVR must be upgraded to V4.001.0000001.0.R.200908 or later version. · Max 25 fps@5MP (16:9 video output) · 120 dB true WDR, 3D NR · 24/7 color imaging · 20 m illumination distance · Super Adapt · Built-in mic · 3.6 mm fixed lens (2.8 mm optional) · CVI/CVBS/AHD/TVI switchable · IP67, 12 V DC | 31.00 | 36.00 | 44.00 | 46.00 | 48.00 | 51.00 | 127.00 | 1.0.01.12.23150-0003 | 6923172529060 |  |  | 30 | 0.35 | 0.061601 | 0.49 | 0.002054 | 60 | 5MP HDCVI White Light Eyeball Camera | 58.5 | 39.0 | 27.0 | 8525833000 | 5MP FF IR20m 120 dB IP67 | • High-Quality Imaging with 5MP 16:9 Resolution • Full-color: 24/7 color monitoring collects highly detailed information • 20 m Illumination Distance for Superior Camera Image Quality • Built-In Mic : Enhances Video Assistance with Audio Technology • 3DNR & 120dB WDR & Super Adapt Ensures Clear Details in Strong Backlight Conditions • Effortless Signal Selection with DIP Switch • IP67 Ratings for Protection Against Harsh Environments |  |  | Country BOM |  | Released |  | CE (EN55032, EN55024, EN50130-4, EN62368-1) FCC (CFR 47 FCC Part 15 subpartB, ANSI C63.4-2014) UL (UL60950-1+CAN/CSA C22.2 No.60950-1)
HDCVI Cameras | Pro Series | Distribution | HAC-2 Series | DH-HAC-HFW2501TUP-Z-A | DH-HAC-HFW2501TUP-Z-A-27135-S2 | Normal | · The parameters and datasheets below can only be applied to 2501-S2 series. · Starlight, 120dB true WDR, 3DNR · Max 25 fps@5MP (16:9 video output) · CVI/CVBS/AHD/TVI switchable · 2.7-13.5 mm motorized lens · Built-in mic · Max. IR length 80 m, Smart IR · IP67, DC12V±30% | 40.00 | 46.00 | 56.00 | 60.00 | 62.00 | 66.00 | 164.00 | 1.0.01.12.21548-0023 | 6939554946622 |  |  | 10 | 0.76 | 0.050544 | 1.04 | 0.005055 | 60 | 5MP Low-Light HDCVI IR IR-Bullet Box Camera | 58.5 | 32.0 | 27.0 | 8525831000 | 5MP IR80m 120 dB IP67 | • High-Quality Imaging with 5MP 16:9 Resolution • Motorized Varifocal Lens for Easy Installation and Monitoring • IR Illumination: Smart IR Ensures Brightness Uniformity in B/W Image • 80 m Illumination Distance for Superior Camera Image Quality • Built-In Mic : Enhances Video Assistance with Audio Technology • 3DNR & 120dB WDR & Super Adapt Ensures Clear Details in Strong Backlight Conditions • Effortless Signal Selection with DIP Switch • IP67 Ratings for Protection Against Harsh Environments |  |  | Country BOM |  | Released |  | CE (EN55032:2015, EN 61000-3-2:2014, EN 61000-3-3:2013, EN55024:2010+A1:2015, EN 55035:2017, EN50130-4:2011+A1:2014, EN 62368-1:2014+A11:2017) FCC (CFR 47 FCC Part 15 subpartB, ANSI C63.4-2014) UL (UL60950-1+CAN/CSA C22.2 No.60950-1)
HDCVI Cameras | Pro Series | Distribution | HAC-2 Series | DH-HAC-HFW2501TUP-Z-A-DP | DH-HAC-HFW2501TUP-Z-A-DP-27135-S2 | Normal | · The parameters and datasheets below can only be applied to 2501-S2 series. · Starlight, 120dB true WDR, 3DNR · Max 25 fps@5MP (16:9 video output) · CVI/CVBS/AHD/TVI switchable · 2.7-13.5 mm motorized lens · Max. IR length 80 m, Smart IR · IP67, AC24V±25%/DC12V±10% | 45.00 | 51.00 | 63.00 | 67.00 | 70.00 | 74.00 | 185.00 | 1.0.01.12.21552-0015 | 6939554946646 |  |  | 10 | 0.79 | 0.050544 | 1.07 | 0.005055 | 60 | 5MP Low-Light HDCVI IR IR-Bullet Box Camera | 58.5 | 32.0 | 27.0 | 8525833000 | 5MP IR80m 120 dB IP67 | • High-Quality Imaging with 5MP 16:9 Resolution • Motorized Varifocal Lens for Easy Installation and Monitoring • IR Illumination: Smart IR Ensures Brightness Uniformity in B/W Image • 80 m Illumination Distance for Superior Camera Image Quality • Built-In Mic : Enhances Video Assistance with Audio Technology • 3DNR & 120dB WDR & Super Adapt Ensures Clear Details in Strong Backlight Conditions • Effortless Signal Selection with DIP Switch • IP67 Ratings for Protection Against Harsh Environments |  |  | Country BOM |  | Released |  | CE (EN55032:2015, EN 61000-3-2:2014, EN 61000-3-3:2013, EN55024:2010+A1:2015, EN 55035:2017, EN50130-4:2011+A1:2014, EN 62368-1:2014+A11:2017) FCC (CFR 47 FCC Part 15 subpartB, ANSI C63.4-2014) UL (UL60950-1+CAN/CSA C22.2 No.60950-1)
HDCVI Cameras | Pro Series | Distribution | HAC-2 Series | DH-HAC-HDBW2501RAP-Z-A | DH-HAC-HDBW2501RAP-Z-A-27135-S2-DIP | Normal | * The parameters and datasheets below can only be applied to2501-S2 series. *In order to use the 5MP 16:9 HDCVI camera, the firmware of XVR must be upgraded to V4.001.0000001.0.R.200908 or later version. · Max 25 fps@5MP (16:9 video output). · Starlight, 120 dB true WDR, 3D NR. · Smart IR Illumination. · 60 m illumination distance. · Super Adapt. · Built-in MIC. · Auto focus, 2.7 mm–13.5 mm motorized lens. · CVI/CVBS/AHD/TVI switchable. · IP67, IK10, 12 VDC. | 41.00 | 47.00 | 58.00 | 62.00 | 64.00 | 68.00 | 170.00 | 1.0.01.12.24154-9002 | 6923172580597 |  |  | 24 | 0.66 | 0.087955 | 0.83 | 0.003665 | 60 | 5MP HDCVI IR Vandal-proof Dome Camera | 58.5 | 48.5 | 31.0 | 8525833000 | 5MP IR60m 120 dB IP67;IK10 | • High-Quality Imaging with 5MP 16:9 Resolution • Motorized Varifocal Lens for Easy Installation and Monitoring • IR Illumination: Smart IR Ensures Brightness Uniformity in B/W Image • 60 m Illumination Distance for Superior Camera Image Quality • Built-In Mic : Enhances Video Assistance with Audio Technology • 3DNR & 120dB WDR & Super Adapt Ensures Clear Details in Strong Backlight Conditions • Effortless Signal Selection with DIP Switch • IP67 and IK10 Ratings for Protection Against Harsh Environments |  |  | Country BOM |  | Released |  | CE-LVD: EN 62368-1; CE-EMC: EN 55032; EN 55035; FCC: 47 CFR FCC Part 15, Subpart B; UL: UL62368-1 + CAN/CSA C22.2 No. 62368-1-14
HDCVI Cameras | Pro Series | Distribution | HAC-2 Series | DH-HAC-HDBW2501RP-Z | DH-HAC-HDBW2501RP-Z-27135-S2 | Normal | ·The parameters and datasheets below can only be applied to 2501-S2 series. · Max 25 fps@5MP (16:9 video output) · Starlight, 120dB true WDR, 3DNR · CVI/CVBS/AHD/TVI switchable · 2.7-13.5 mm motorized lens · Max. IR length 30 m, Smart IR · IP67, IK10, DC12V±30% | 40.00 | 46.00 | 56.00 | 60.00 | 62.00 | 66.00 | 164.00 | 1.0.01.12.21540-0014 | 6939554946660 |  |  | 24 | 0.47 | 0.087955 | 0.64 | 0.003665 | 60 | 5MP Low-Light HDCVI IR Vandal-proof IR Dome Camera | 58.5 | 48.5 | 31.0 | 8525831000 | 5MP IR30m 120 dB IP67; IK10 | • High-Quality Imaging with 5MP 16:9 Resolution • Motorized Varifocal Lens for Easy Installation and Monitoring • IR Illumination: Smart IR Ensures Brightness Uniformity in B/W Image • 30 m Illumination Distance for Superior Camera Image Quality • Built-In Mic : Enhances Video Assistance with Audio Technology • 3DNR & 120dB WDR & Super Adapt Ensures Clear Details in Strong Backlight Conditions • Effortless Signal Selection with DIP Switch • IP67 and IK10 Ratings for Protection Against Harsh Environments |  |  | Country BOM |  | Released |  | CE (EN55032:2015, EN 61000-3-2:2014, EN 61000-3-3:2013, EN55024:2010+A1:2015, EN 55035:2017, EN50130-4:2011+A1:2014, EN 62368-1:2014+A11:2017) FCC (CFR 47 FCC Part 15 subpartB, ANSI C63.4-2014) UL (UL60950-1+CAN/CSA C22.2 No.60950-1)
HDCVI Cameras | Pro Series | Distribution | HAC-2 Series | DH-HAC-HDBW2501RP-Z-DP | DH-HAC-HDBW2501RP-Z-DP-27135-S2 | Normal | ·The parameters and datasheets below can only be applied to 2501-S2 series. · Max 25 fps@5MP (16:9 video output) · Starlight, 120dB true WDR, 3DNR · CVI/CVBS/AHD/TVI switchable · 2.7-13.5 mm motorized lens · Max. IR length 30 m, Smart IR · IP67, IK10, AC24V±25%/DC12V±10% | 45.00 | 51.00 | 63.00 | 67.00 | 70.00 | 74.00 | 185.00 | 1.0.01.12.21544-0014 | 6939554946684 |  |  | 24 | 0.47 | 0.087955 | 0.64 | 0.003665 | 60 | 5MP Low-Light HDCVI IR Vandal-proof IR Dome Camera | 58.5 | 48.5 | 31.0 | 8525833000 | 5MP IR30m 120 dB IP67; IK10 | • High-Quality Imaging with 5MP 16:9 Resolution • Motorized Varifocal Lens for Easy Installation and Monitoring • IR Illumination: Smart IR Ensures Brightness Uniformity in B/W Image • 30 m Illumination Distance for Superior Camera Image Quality • Built-In Mic : Enhances Video Assistance with Audio Technology • 3DNR & 120dB WDR & Super Adapt Ensures Clear Details in Strong Backlight Conditions • Effortless Signal Selection with DIP Switch • IP67 and IK10 Ratings for Protection Against Harsh Environments |  |  | Country BOM |  | Released |  | CE (EN55032:2015, EN 61000-3-2:2014, EN 61000-3-3:2013, EN55024:2010+A1:2015, EN 55035:2017, EN50130-4:2011+A1:2014, EN 62368-1:2014+A11:2017) FCC (CFR 47 FCC Part 15 subpartB, ANSI C63.4-2014) UL (UL60950-1+CAN/CSA C22.2 No.60950-1)
HDCVI Cameras | Pro Series | Distribution | HAC-2 Series | DH-HAC-HDW2501TP-Z-A | DH-HAC-HDW2501TP-Z-A-27135-S2 | Normal | · The parameters and datasheets below can only be applied to 2501-S2 series. · Max 25 fps@5MP (16:9 video output) · Starlight, 120dB true WDR, 3DNR · CVI/CVBS/AHD/TVI switchable · 2.7-13.5 mm motorized lens · Built-in mic · Max. IR length 60 m, Smart IR · IP67, DC12V±30% | 40.00 | 46.00 | 56.00 | 60.00 | 62.00 | 66.00 | 164.00 | 1.0.01.12.21556-0018 | 6939554946585 |  |  | 24 | 0.6 | 0.087955 | 0.76 | 0.003665 | 60 | 5MP Low-Light HDCVI IR Eyeball Camera | 58.5 | 48.5 | 31.0 | 8525831000 | 5MP IR60m 120 dB IP67 | • High-Quality Imaging with 5MP 16:9 Resolution • Motorized Varifocal Lens for Easy Installation and Monitoring • IR Illumination: Smart IR Ensures Brightness Uniformity in B/W Image • 60 m Illumination Distance for Superior Camera Image Quality • Built-In Mic : Enhances Video Assistance with Audio Technology • 3DNR & 120dB WDR & Super Adapt Ensures Clear Details in Strong Backlight Conditions • Effortless Signal Selection with DIP Switch • IP67 Ratings for Protection Against Harsh Environments |  |  | Country BOM |  | Released |  | CE (EN55032:2015, EN 61000-3-2:2014, EN 61000-3-3:2013, EN55024:2010+A1:2015, EN 55035:2017, EN50130-4:2011+A1:2014, EN 62368-1:2014+A11:2017) FCC (CFR 47 FCC Part 15 subpartB, ANSI C63.4-2014) UL (UL60950-1+CAN/CSA C22.2 No.60950-1)
HDCVI Cameras | Pro Series | Distribution | HAC-2 Series | DH-HAC-HDW2501TP-Z-A-DP | DH-HAC-HDW2501TP-Z-A-DP-27135-S2 | Normal | · The parameters and datasheets below can only be applied to 2501-S2 series. · Max 25 fps@5MP (16:9 video output) · Starlight, 120dB true WDR, 3DNR · CVI/CVBS/AHD/TVI switchable · 2.7-13.5 mm motorized lens · Max. IR length 60 m, Smart IR · IP67, AC24V±25%/DC12V±10% | 44.00 | 50.00 | 62.00 | 65.00 | 75.00 | 81.00 | 202.00 | 1.0.01.12.21560-0019 | 6939554946608 |  |  | 24 | 0.63 | 0.087955 | 0.79 | 0.003665 | 60 | 5MP Low-Light HDCVI IR Eyeball Camera | 58.5 | 48.5 | 31.0 | 8525833000 | 5MP IR60m 120 dB IP67 | • High-Quality Imaging with 5MP 16:9 Resolution • Motorized Varifocal Lens for Easy Installation and Monitoring • IR Illumination: Smart IR Ensures Brightness Uniformity in B/W Image • 60 m Illumination Distance for Superior Camera Image Quality • Built-In Mic : Enhances Video Assistance with Audio Technology • 3DNR & 120dB WDR & Super Adapt Ensures Clear Details in Strong Backlight Conditions • Effortless Signal Selection with DIP Switch • IP67 Ratings for Protection Against Harsh Environments |  |  | Country BOM |  | Released |  | CE (EN55032:2015, EN 61000-3-2:2014, EN 61000-3-3:2013, EN55024:2010+A1:2015, EN 55035:2017, EN50130-4:2011+A1:2014, EN 62368-1:2014+A11:2017) FCC (CFR 47 FCC Part 15 subpartB, ANSI C63.4-2014) UL (UL60950-1+CAN/CSA C22.2 No.60950-1)
HDCVI Cameras | Pro Series | Distribution | HAC-2 Series | DH-HAC-HDW2501TMQP-Z-A | DH-HAC-HDW2501TMQP-Z-A-27135-S2 | Normal | · The parameters and datasheets below can only be applied to 2501-S2 series. · Max 25 fps@5MP (16:9 video output) · Starlight, 120dB true WDR, 3DNR · CVI/CVBS/AHD/TVI switchable · Quick-to-install eyeball saves installation time · 2.7-13.5 mm motorized lens · Built-in mic · Max. IR length 60 m, Smart IR · IP67, DC12V±30% | 40.00 | 46.00 | 56.00 | 60.00 | 62.00 | 66.00 | 164.00 | 1.0.01.12.21532-0006 | 6939554946547 |  |  | 24 | 0.53 | 0.087955 | 0.7 | 0.003665 | 60 | 5MP Low-Light HDCVI IR Eyeball Camera | 58.5 | 48.5 | 31.0 | 8525833000 | 5MP IR60m 120 dB IP67 | • High-Quality Imaging with 5MP 16:9 Resolution • Motorized Varifocal Lens for Easy Installation and Monitoring • IR Illumination: Smart IR Ensures Brightness Uniformity in B/W Image • 60 m Illumination Distance for Superior Camera Image Quality • Built-In Mic : Enhances Video Assistance with Audio Technology • 3DNR & 120dB WDR & Super Adapt Ensures Clear Details in Strong Backlight Conditions • Effortless Signal Selection with DIP Switch • Time-saving Installation with Quick-to-install Structure • IP67 Ratings for Protection Against Harsh Environments |  |  | Country BOM |  | Released |  | CE (EN55032:2015, EN 61000-3-2:2014, EN 61000-3-3:2013, EN55024:2010+A1:2015, EN 55035:2017, EN50130-4:2011+A1:2014, EN 62368-1:2014+A11:2017) FCC (CFR 47 FCC Part 15 subpartB, ANSI C63.4-2014) UL (UL60950-1+CAN/CSA C22.2 No.60950-1)
HDCVI Cameras | Pro Series | Distribution | HAC-2 Series | DH-HAC-HDW2501TMQP-Z-A-DP | DH-HAC-HDW2501TMQP-Z-A-DP-27135-S2 | Normal | · The parameters and datasheets below can only be applied to 2501-S2 series. · Max 25 fps@5MP (16:9 video output) · Starlight, 120dB true WDR, 3DNR · CVI/CVBS/AHD/TVI switchable · Quick-to-install eyeball saves installation time · 2.7-13.5 mm motorized lens · Max. IR length 60 m, Smart IR · IP67, AC24V±25%/DC12V±10% | 45.00 | 51.00 | 63.00 | 67.00 | 70.00 | 74.00 | 185.00 | 1.0.01.12.21536-0005 | 6939554946561 |  |  | 24 | 0.56 | 0.087955 | 0.73 | 0.003665 | 60 | 5MP Low-Light HDCVI IR Eyeball Camera | 58.5 | 48.5 | 31.0 | 8525833000 | 5MP IR60m 120 dB IP67 | • High-Quality Imaging with 5MP 16:9 Resolution • Motorized Varifocal Lens for Easy Installation and Monitoring • IR Illumination: Smart IR Ensures Brightness Uniformity in B/W Image • 60 m Illumination Distance for Superior Camera Image Quality • Built-In Mic : Enhances Video Assistance with Audio Technology • 3DNR & 120dB WDR & Super Adapt Ensures Clear Details in Strong Backlight Conditions • Effortless Signal Selection with DIP Switch • Time-saving Installation with Quick-to-install Structure • IP67 Ratings for Protection Against Harsh Environments |  |  | Country BOM |  | Released |  | CE (EN55032:2015, EN 61000-3-2:2014, EN 61000-3-3:2013, EN55024:2010+A1:2015, EN 55035:2017, EN50130-4:2011+A1:2014, EN 62368-1:2014+A11:2017) FCC (CFR 47 FCC Part 15 subpartB, ANSI C63.4-2014) UL (UL60950-1+CAN/CSA C22.2 No.60950-1)
HDCVI Cameras | Pro Series | Distribution | HAC-2 Series | DH-HAC-HFW2501TUP-A | DH-HAC-HFW2501TUP-A-0360B-S2 | Normal | · Max 25 fps@5MP (16:9 video output) · Starlight, 120 dB true WDR, 3D NR · CVI/CVBS/AHD/TVI switchable · 3.6 mm fixed lens · Built-in mic · Max. IR length 80 m, Smart IR · IP67, DC12V±30% | 32.00 | 37.00 | 45.00 | 48.00 | 50.00 | 53.00 | 133.00 | 1.0.01.12.21596-9001 | 6939554945038 |  |  | 10 | 0.77 | 0.050544 | 1.04 | 0.005055 | 60 | 5MP Low-Light HDCVI IR IR-Bullet Box Camera | 58.5 | 32.0 | 27.0 | 8525833000 | 5MP FF IR80m 120 dB IP67 | • High-Quality Imaging with 5MP 16:9 Resolution • IR Illumination: Smart IR Ensures Brightness Uniformity in B/W Image • 80 m Illumination Distance for Superior Camera Image Quality • Built-In Mic : Enhances Video Assistance with Audio Technology • 3DNR & 120dB WDR & Super Adapt Ensures Clear Details in Strong Backlight Conditions • Effortless Signal Selection with DIP Switch • IP67 Ratings for Protection Against Harsh Environments |  |  | Country BOM |  | Released |  | CE (EN55032:2015, EN 61000-3-2:2014, EN 61000-3-3:2013, EN55024:2010+A1:2015, EN 55035:2017, EN50130-4:2011+A1:2014, EN 62368-1:2014+A11:2017) FCC (CFR 47 FCC Part 15 subpartB, ANSI C63.4-2014) UL (UL60950-1+CAN/CSA C22.2 No.60950-1)
HDCVI Cameras | Pro Series | Distribution | HAC-2 Series | DH-HAC-HFW2501EP-A | DH-HAC-HFW2501EP-A-0280B-S2 | Normal | · Max 25 fps@5MP (16:9 video output) · Starlight, 120 dB true WDR, 3D NR · CVI/CVBS/AHD/TVI switchable · 2.8 mm fixed lens · Built-in mic · Max. IR length 40 m, Smart IR · IP67, DC12V±30% | 27.00 | 31.00 | 38.00 | 40.00 | 42.00 | 45.00 | 111.00 | 1.0.01.12.21624-0007 | 6939554945137 |  |  | 20 | 0.42 | 0.044451 | 0.56 | 0.002223 | 60 | 5MP Low-Light HDCVI IR IR-Bullet Box Camera | 48.5 | 39.0 | 23.5 | 8525833000 | 5MP FF IR40m 120 dB IP67 | • High-Quality Imaging with 5MP 16:9 Resolution • IR Illumination: Smart IR Ensures Brightness Uniformity in B/W Image • 40 m Illumination Distance for Superior Camera Image Quality • Built-In Mic : Enhances Video Assistance with Audio Technology • 3DNR & 120dB WDR & Super Adapt Ensures Clear Details in Strong Backlight Conditions • Effortless Signal Selection with DIP Switch • IP67 Ratings for Protection Against Harsh Environments |  |  | Country BOM |  | Released |  | CE (EN55032:2015, EN 61000-3-2:2014, EN 61000-3-3:2013, EN55024:2010+A1:2015, EN 55035:2017, EN50130-4:2011+A1:2014, EN 62368-1:2014+A11:2017) FCC (CFR 47 FCC Part 15 subpartB, ANSI C63.4-2014) UL (UL60950-1+CAN/CSA C22.2 No.60950-1)
HDCVI Cameras | Pro Series | Distribution | HAC-2 Series | DH-HAC-HFW2501CMP-A | DH-HAC-HFW2501CMP-A-0280B-S2 | Normal | · The parameters and datasheets below can only be applied to 2501-S2 series. · Max 25 fps@5MP (16:9 video output) · Starlight, 120 dB true WDR, 3D NR · CVI/CVBS/AHD/TVI switchable · 2.8 mm fixed lens · Built-in mic · Max. IR length 30 m, Smart IR · IP67, DC12V±30% | 24.00 | 28.30 | 34.00 | 36.00 | 37.00 | 40.00 | 99.00 | 1.0.01.12.21616-0007 | 6939554945939 |  |  | 30 | 0.35 | 0.051071 | 0.45 | 0.001703 | 60 | 5MP Low-Light HDCVI IR Vandal-proof IR Dome Camera | 48.5 | 39.0 | 27.0 | 8525833000 | 5MP FF IR30m 120 dB IP67 | • High-Quality Imaging with 5MP 16:9 Resolution • IR Illumination: Smart IR Ensures Brightness Uniformity in B/W Image • 30 m Illumination Distance for Superior Camera Image Quality • Built-In Mic : Enhances Video Assistance with Audio Technology • 3DNR & 120dB WDR & Super Adapt Ensures Clear Details in Strong Backlight Conditions • Effortless Signal Selection with DIP Switch • IP67 Ratings for Protection Against Harsh Environments |  |  | Country BOM |  | Released |  | CE (EN55032:2015, EN 61000-3-2:2014, EN 61000-3-3:2013, EN55024:2010+A1:2015, EN 55035:2017, EN50130-4:2011+A1:2014, EN 62368-1:2014+A11:2017) FCC (CFR 47 FCC Part 15 subpartB, ANSI C63.4-2014) UL (UL60950-1+CAN/CSA C22.2 No.60950-1)
HDCVI Cameras | Pro Series | Distribution | HAC-2 Series | DH-HAC-HDBW2501EP | DH-HAC-HDBW2501EP-0280B-S2 | Normal | · The parameters and datasheets below can only be applied to 2501-S2 series. · Max 25 fps@5MP (16:9 video output) · Starlight, 120 dB true WDR, 3D NR · CVI/CVBS/AHD/TVI switchable · 2.8 mm fixed lens · Max. IR length 30 m, Smart IR · IP67, IK10, DC12V±30% | 28.00 | 32.00 | 40.00 | 42.00 | 44.00 | 46.00 | 115.00 | 1.0.01.12.21636-0011 | 6939554945854 |  |  | 30 | 0.33 | 0.070727 | 0.47 | 0.002358 | 60 | 5MP Low-Light HDCVI IR Vandal-proof IR Dome Camera | 58.5 | 39.0 | 31.0 | 8525831000 | 5MP FF IR30m 120 dB IP67; IK10 | • High-Quality Imaging with 5MP 16:9 Resolution • IR Illumination: Smart IR Ensures Brightness Uniformity in B/W Image • 30 m Illumination Distance for Superior Camera Image Quality • Built-In Mic : Enhances Video Assistance with Audio Technology • 3DNR & 120dB WDR & Super Adapt Ensures Clear Details in Strong Backlight Conditions • Effortless Signal Selection with DIP Switch • IP67 and IK10 Ratings for Protection Against Harsh Environments |  |  | Country BOM |  | Released |  | CE (EN55032:2015, EN 61000-3-2:2014, EN 61000-3-3:2013, EN55024:2010+A1:2015, EN 55035:2017, EN50130-4:2011+A1:2014, EN 62368-1:2014+A11:2017) FCC (CFR 47 FCC Part 15 subpartB, ANSI C63.4-2014) UL (UL60950-1+CAN/CSA C22.2 No.60950-1)
HDCVI Cameras | Pro Series | Distribution | HAC-2 Series | DH-HAC-HDBW2501FP-A | DH-HAC-HDBW2501FP-A-0280B-S2 | Normal | · The parameters and datasheets below can only be applied to 2501-S2 series. · Max 25 fps@5MP (16:9 video output) · Starlight, 120 dB true WDR, 3D NR · CVI/CVBS/AHD/TVI switchable · 2.8 mm fixed lens · Built-in mic · Max. IR length 30 m, Smart IR · IP67, IK10, DC12V±30% | 30.00 | 34.00 | 43.00 | 45.00 | 53.00 | 57.00 | 143.00 | 1.0.01.12.21608-0007 | 6939554945090 |  |  | 30 | 0.33 | 0.050544 | 0.44 | 0.001685 | 60 | 5MP Low-Light HDCVI IR Vandal-proof IR Dome Camera | 58.5 | 32.0 | 27.0 | 8525833000 | 5MP FF IR30m 120 dB IP67; IK10 | • High-Quality Imaging with 5MP 16:9 Resolution • IR Illumination: Smart IR Ensures Brightness Uniformity in B/W Image • 30 m Illumination Distance for Superior Camera Image Quality • Built-In Mic : Enhances Video Assistance with Audio Technology • 3DNR & 120dB WDR & Super Adapt Ensures Clear Details in Strong Backlight Conditions • Effortless Signal Selection with DIP Switch • IP67 and IK10 Ratings for Protection Against Harsh Environments |  |  | Country BOM |  | Released |  | CE (EN55032:2015, EN 61000-3-2:2014, EN 61000-3-3:2013, EN55024:2010+A1:2015, EN 55035:2017, EN50130-4:2011+A1:2014, EN 62368-1:2014+A11:2017) FCC (CFR 47 FCC Part 15 subpartB, ANSI C63.4-2014) UL (UL60950-1+CAN/CSA C22.2 No.60950-1)
HDCVI Cameras | Pro Series | Distribution | HAC-2 Series | DH-HAC-HDW2501TMQP-A | DH-HAC-HDW2501TMQP-A-0280B-S2 | Normal | · The parameters and datasheets below can only be applied to 2501-S2 series. · Max 25 fps@5MP (16:9 video output) · Starlight, 120 dB true WDR, 3D NR · CVI/CVBS/AHD/TVI switchable · Quick-to-install eyeball saves installation time · 2.8 mm fixed lens · Built-in mic · Max. IR length 60 m, Smart IR · IP67, DC12V±30% | 28.00 | 32.00 | 40.00 | 42.00 | 44.00 | 46.00 | 115.00 | 1.0.01.12.21572-0024 | 6939554944918 |  |  | 24 | 0.43 | 0.087955 | 0.6 | 0.003665 | 60 | 5MP Low-Light HDCVI IR Eyeball Camera | 58.5 | 48.5 | 31.0 | 8525833000 | 5MP FF IR60m 120 dB IP67 | • High-Quality Imaging with 5MP 16:9 Resolution • IR Illumination: Smart IR Ensures Brightness Uniformity in B/W Image • 60 m Illumination Distance for Superior Camera Image Quality • Built-In Mic : Enhances Video Assistance with Audio Technology • 3DNR & 120dB WDR & Super Adapt Ensures Clear Details in Strong Backlight Conditions • Effortless Signal Selection with DIP Switch • Time-saving Installation with Quick-to-install Structure • IP67 Ratings for Protection Against Harsh Environments |  |  | Country BOM |  | Released |  | CE (EN55032:2015, EN 61000-3-2:2014, EN 61000-3-3:2013, EN55024:2010+A1:2015, EN 55035:2017, EN50130-4:2011+A1:2014, EN 62368-1:2014+A11:2017) FCC (CFR 47 FCC Part 15 subpartB, ANSI C63.4-2014) UL (UL60950-1+CAN/CSA C22.2 No.60950-1)
HDCVI Cameras | Pro Series | Distribution | HAC-2 Series | DH-HAC-HDW2501TQP-A | DH-HAC-HDW2501TQP-A-0280B-S2 | Normal | · The parameters and datasheets below can only be applied to 2501-S2 series. · Max 25 fps@5MP (16:9 video output) · Starlight, 120 dB true WDR, 3D NR · CVI/CVBS/AHD/TVI switchable · Quick-to-install eyeball saves installation time · 2.8 mm fixed lens · Built-in mic · Max. IR length 40 m, Smart IR · IP67, DC12V±30% | 26.00 | 30.00 | 37.00 | 39.00 | 46.00 | 50.00 | 124.00 | 1.0.01.12.21584-0004 | 6939554944970 |  |  | 24 | 0.34 | 0.087955 | 0.52 | 0.003665 | 60 | 5MP Low-Light HDCVI IR Eyeball Camera | 58.5 | 48.5 | 31.0 | 8525833000 | 5MP FF IR40m 120 dB IP67 | • High-Quality Imaging with 5MP 16:9 Resolution • IR Illumination: Smart IR Ensures Brightness Uniformity in B/W Image • 40 m Illumination Distance for Superior Camera Image Quality • Built-In Mic : Enhances Video Assistance with Audio Technology • 3DNR & 120dB WDR & Super Adapt Ensures Clear Details in Strong Backlight Conditions • Effortless Signal Selection with DIP Switch • Time-saving Installation with Quick-to-install Structure • IP67 Ratings for Protection Against Harsh Environments |  |  | Country BOM |  | Released |  | CE (EN55032:2015, EN 61000-3-2:2014, EN 61000-3-3:2013, EN55024:2010+A1:2015, EN 55035:2017, EN50130-4:2011+A1:2014, EN 62368-1:2014+A11:2017) FCC (CFR 47 FCC Part 15 subpartB, ANSI C63.4-2014) UL (UL60950-1+CAN/CSA C22.2 No.60950-1)
HDCVI Cameras | Pro Series | Distribution | HAC-2 Series | DH-HAC-HDW2501TLMQP-A | DH-HAC-HDW2501TLMQP-A-0280B-S2 | Normal | · The parameters and datasheets below can only be applied to 2501-S2 series. · Max 25 fps@5MP (16:9 video output) · Starlight, 120 dB true WDR, 3D NR · CVI/CVBS/AHD/TVI switchable · Quick-to-install eyeball saves installation time · 2.8 mm fixed lens · Built-in mic · Max. IR length 30 m, Smart IR · IP67, DC12V±30% | 24.00 | 28.30 | 34.00 | 36.00 | 37.00 | 40.00 | 99.00 | 1.0.01.12.21564-0007 | 6939554944871 |  |  | 30 | 0.34 | 0.061601 | 0.45 | 0.002054 | 60 | 5MP Low-Light HDCVI IR Eyeball Camera | 58.5 | 39.0 | 27.0 | 8525833000 | 5MP FF IR30m 120 dB IP67 | • High-Quality Imaging with 5MP 16:9 Resolution • IR Illumination: Smart IR Ensures Brightness Uniformity in B/W Image • 30 m Illumination Distance for Superior Camera Image Quality • Built-In Mic : Enhances Video Assistance with Audio Technology • 3DNR & 120dB WDR & Super Adapt Ensures Clear Details in Strong Backlight Conditions • Effortless Signal Selection with DIP Switch • Time-saving Installation with Quick-to-install Structure • IP67 Ratings for Protection Against Harsh Environments |  |  | Country BOM |  | Released |  | CE (EN55032:2015, EN 61000-3-2:2014, EN 61000-3-3:2013, EN55024:2010+A1:2015, EN 55035:2017, EN50130-4:2011+A1:2014, EN 62368-1:2014+A11:2017) FCC (CFR 47 FCC Part 15 subpartB, ANSI C63.4-2014) UL (UL60950-1+CAN/CSA C22.2 No.60950-1)
HDCVI Cameras | Pro Series | Distribution | HAC-2 Series | DH-HAC-HFW2249TUP-A-LED | DH-HAC-HFW2249TUP-A-LED-0360B-S2-DIP | Normal | • Max 30 fps@1080P • Starlight, 120dB true WDR, 3D NR • 3.6mm fixed lens (2.8mm,6mm optional) • CVI/CVBS/AHD/TVI switchable • Super Adapt • Built-in mic • Max. IR length 60m, Smart IR • IP67, DC12V | 35.00 | 40.00 | 49.00 | 52.00 | 54.00 | 58.00 | 144.00 | 1.0.01.12.23044-0003 | 6923172526861 |  |  | 10 | 0.76 | 0.050544 | 1.02 | 0.005055 | 60 | 2MP HDCVI White Light Bullet | 58.5 | 32.0 | 27.0 | 8525833000 | 2MP FF IR60m 120 dB IP67 | • High-Quality Imaging with 1080P Resolution • Full-color: 24/7 color monitoring collects highly detailed information • 60 m Illumination Distance for Superior Camera Image Quality • Built-In Mic : Enhances Video Assistance with Audio Technology • 3DNR & 130dB WDR & Super Adapt Ensures Clear Details in Strong Backlight Conditions • Effortless Signal Selection with DIP Switch • IP67 Ratings for Protection Against Harsh Environments |  |  | Country BOM |  | Released |  | CE (EN55032, EN55024, EN50130-4) FCC (CFR 47 FCC Part 15 subpartB, ANSI C63.4-2014) UL (UL60950-1+CAN/CSA C22.2 No.60950-1)
HDCVI Cameras | Pro Series | Distribution | HAC-2 Series | DH-HAC-HFW2249TUP-A-LED | DH-HAC-HFW2249TUP-A-LED-0600B-S2-DIP | Normal | • Max 30 fps@1080P • Starlight, 120dB true WDR, 3D NR • 3.6mm fixed lens (2.8mm,6mm optional) • CVI/CVBS/AHD/TVI switchable • Super Adapt • Built-in mic • Max. IR length 60m, Smart IR • IP67, DC12V | 35.00 | 40.00 | 49.00 | 52.00 | 54.00 | 58.00 | 144.00 | 1.0.01.12.23048-0003 | 6923172526885 |  |  | 10 | 0.76 | 0.050544 | 1.02 | 0.005055 | 60 | 2MP HDCVI White Light Bullet | 58.5 | 32.0 | 27.0 | 8525833000 | 2MP FF IR60m 120 dB IP67 | • High-Quality Imaging with 1080P Resolution • Full-color: 24/7 color monitoring collects highly detailed information • 60 m Illumination Distance for Superior Camera Image Quality • Built-In Mic : Enhances Video Assistance with Audio Technology • 3DNR & 130dB WDR & Super Adapt Ensures Clear Details in Strong Backlight Conditions • Effortless Signal Selection with DIP Switch • IP67 Ratings for Protection Against Harsh Environments |  |  | Country BOM |  | Released |  | CE (EN55032, EN55024, EN50130-4) FCC (CFR 47 FCC Part 15 subpartB, ANSI C63.4-2014) UL (UL60950-1+CAN/CSA C22.2 No.60950-1)
HDCVI Cameras | Pro Series | Distribution | HAC-2 Series | DH-HAC-HFW2249TP-A-LED | DH-HAC-HFW2249TP-A-LED-0280B-S2-DIP | Normal | • Max 30 fps@1080P • Starlight, 120dB true WDR, 3D NR • 3.6mm fixed lens (2.8mm optional) • CVI/CVBS/AHD/TVI switchable • Super Adapt • Built-in mic • Max. IR length 20m, Smart IR • IP67, DC12V | 27.00 | 31.00 | 38.00 | 40.00 | 42.00 | 45.00 | 111.00 | 1.0.01.12.23056-0003 | 6923172527066 |  |  | 20 | 0.36 | 0.044451 | 0.48 | 0.002223 | 60 | 2MP HDCVI White Light Bullet | 48.5 | 39.0 | 23.5 | 8525833000 | 2MP FF IR20m 120 dB IP67 | • High-Quality Imaging with 1080P Resolution • Full-color: 24/7 color monitoring collects highly detailed information • 20 m Illumination Distance for Superior Camera Image Quality • Built-In Mic : Enhances Video Assistance with Audio Technology • 3DNR & 130dB WDR & Super Adapt Ensures Clear Details in Strong Backlight Conditions • Effortless Signal Selection with DIP Switch • IP67 Ratings for Protection Against Harsh Environments |  |  | Country BOM |  | Released |  | CE (EN55032, EN55024, EN50130-4) FCC (CFR 47 FCC Part 15 subpartB, ANSI C63.4-2014) UL (UL60950-1+CAN/CSA C22.2 No.60950-1)
HDCVI Cameras | Pro Series | Distribution | HAC-2 Series | DH-HAC-HFW2249TP-A-LED | DH-HAC-HFW2249TP-A-LED-0360B-S2-DIP | Normal | • Max 30 fps@1080P • Starlight, 120dB true WDR, 3D NR • 3.6mm fixed lens (2.8mm optional) • CVI/CVBS/AHD/TVI switchable • Super Adapt • Built-in mic • Max. IR length 20m, Smart IR • IP67, DC12V | 27.00 | 31.00 | 38.00 | 40.00 | 42.00 | 45.00 | 111.00 | 1.0.01.12.23060-0001 | 6923172527080 |  |  | 20 | 0.36 | 0.044451 | 0.48 | 0.002223 | 60 | 2MP HDCVI White Light Bullet | 48.5 | 39.0 | 23.5 | 8525833000 | 2MP FF IR20m 120 dB IP67 | • High-Quality Imaging with 1080P Resolution • Full-color: 24/7 color monitoring collects highly detailed information • 20 m Illumination Distance for Superior Camera Image Quality • Built-In Mic : Enhances Video Assistance with Audio Technology • 3DNR & 130dB WDR & Super Adapt Ensures Clear Details in Strong Backlight Conditions • Effortless Signal Selection with DIP Switch • IP67 Ratings for Protection Against Harsh Environments |  |  | Country BOM |  | Released |  | CE (EN55032, EN55024, EN50130-4) FCC (CFR 47 FCC Part 15 subpartB, ANSI C63.4-2014) UL (UL60950-1+CAN/CSA C22.2 No.60950-1)
HDCVI Cameras | Pro Series | Distribution | HAC-2 Series | DH-HAC-HDW2249TP-A-LED | DH-HAC-HDW2249TP-A-LED-0280B-S2-DIP | Normal | • Max 30 fps@1080P • Starlight, 120dB true WDR, 3D NR • 3.6mm fixed lens (2.8mm optional) • CVI/CVBS/AHD/TVI switchable • Super Adapt • Built-in mic • Max. IR length 40m, Smart IR • IP67, DC12V | 29.00 | 33.00 | 41.00 | 43.00 | 45.00 | 48.00 | 119.00 | 1.0.01.12.23032-0003 | 6923172526946 |  |  | 24 | 0.48 | 0.087955 | 0.63 | 0.003665 | 60 | 2MP HDCVI White Light Eyeball Camera | 58.5 | 48.5 | 31.0 | 8525833000 | 2MP FF IR40m 120 dB IP67 | • High-Quality Imaging with 1080P Resolution • Full-color: 24/7 color monitoring collects highly detailed information • 40 m Illumination Distance for Superior Camera Image Quality • Built-In Mic : Enhances Video Assistance with Audio Technology • 3DNR & 130dB WDR & Super Adapt Ensures Clear Details in Strong Backlight Conditions • Effortless Signal Selection with DIP Switch • IP67 Ratings for Protection Against Harsh Environments |  |  | Country BOM |  | Released |  | CE (EN55032, EN55024, EN50130-4) FCC (CFR 47 FCC Part 15 subpartB, ANSI C63.4-2014) UL (UL60950-1+CAN/CSA C22.2 No.60950-1)
HDCVI Cameras | Pro Series | Distribution | HAC-2 Series | DH-HAC-HDW2249TP-A-LED | DH-HAC-HDW2249TP-A-LED-0360B-S2-DIP | Normal | • Max 30 fps@1080P • Starlight, 120dB true WDR, 3D NR • 3.6mm fixed lens (2.8mm optional) • CVI/CVBS/AHD/TVI switchable • Super Adapt • Built-in mic • Max. IR length 40m, Smart IR • IP67, DC12V | 29.00 | 33.00 | 41.00 | 43.00 | 45.00 | 48.00 | 119.00 | 1.0.01.12.23036-0003 | 6923172526960 |  |  | 24 | 0.48 | 0.087955 | 0.63 | 0.003665 | 60 | 2MP HDCVI White Light Eyeball Camera | 58.5 | 48.5 | 31.0 | 8525833000 | 2MP FF IR40m 120 dB IP67 | • High-Quality Imaging with 1080P Resolution • Full-color: 24/7 color monitoring collects highly detailed information • 40 m Illumination Distance for Superior Camera Image Quality • Built-In Mic : Enhances Video Assistance with Audio Technology • 3DNR & 130dB WDR & Super Adapt Ensures Clear Details in Strong Backlight Conditions • Effortless Signal Selection with DIP Switch • IP67 Ratings for Protection Against Harsh Environments |  |  | Country BOM |  | Released |  | CE (EN55032, EN55024, EN50130-4) FCC (CFR 47 FCC Part 15 subpartB, ANSI C63.4-2014) UL (UL60950-1+CAN/CSA C22.2 No.60950-1)
HDCVI Cameras | Pro Series | Distribution | HAC-2 Series | DH-HAC-HDW2249TLMP-A-LED | DH-HAC-HDW2249TLMP-A-LED-0280B-S2-DIP | Normal | • Max 30 fps@1080P • Starlight, 120dB true WDR, 3D NR • 3.6mm fixed lens (2.8mm optional) • CVI/CVBS/AHD/TVI switchable • Super Adapt • Built-in mic • Max. IR length 20m, Smart IR • IP67, DC12V | 27.00 | 31.00 | 38.00 | 40.00 | 42.00 | 45.00 | 111.00 | 1.0.01.12.23024-0002 | 6923172500458 |  |  | 30 | 0.34 | 0.061601 | 0.48 | 0.002054 | 60 | 2MP HDCVI White Light Eyeball Camera | 58.5 | 39.0 | 27.0 | 8525833000 | 2MP FF IR20m 120 dB IP67 | • High-Quality Imaging with 1080P Resolution • Full-color: 24/7 color monitoring collects highly detailed information • 20 m Illumination Distance for Superior Camera Image Quality • Built-In Mic : Enhances Video Assistance with Audio Technology • 3DNR & 130dB WDR & Super Adapt Ensures Clear Details in Strong Backlight Conditions • Effortless Signal Selection with DIP Switch • IP67 Ratings for Protection Against Harsh Environments |  |  | Country BOM |  | Released |  | CE (EN55032, EN55024, EN50130-4) FCC (CFR 47 FCC Part 15 subpartB, ANSI C63.4-2014) UL (UL60950-1+CAN/CSA C22.2 No.60950-1)
HDCVI Cameras | Pro Series | Distribution | HAC-2 Series | DH-HAC-HDW2249TLMP-A-LED | DH-HAC-HDW2249TLMP-A-LED-0360B-S2-DIP | Normal | • Max 30 fps@1080P • Starlight, 120dB true WDR, 3D NR • 3.6mm fixed lens (2.8mm optional) • CVI/CVBS/AHD/TVI switchable • Super Adapt • Built-in mic • Max. IR length 20m, Smart IR • IP67, DC12V | 27.00 | 31.00 | 38.00 | 40.00 | 42.00 | 45.00 | 111.00 | 1.0.01.12.23028-0001 | 6923172501967 |  |  | 30 | 0.34 | 0.061601 | 0.48 | 0.002054 | 60 | 2MP HDCVI White Light Eyeball Camera | 58.5 | 39.0 | 27.0 | 8525833000 | 2MP FF IR20m 120 dB IP67 | • High-Quality Imaging with 1080P Resolution • Full-color: 24/7 color monitoring collects highly detailed information • 20 m Illumination Distance for Superior Camera Image Quality • Built-In Mic : Enhances Video Assistance with Audio Technology • 3DNR & 130dB WDR & Super Adapt Ensures Clear Details in Strong Backlight Conditions • Effortless Signal Selection with DIP Switch • IP67 Ratings for Protection Against Harsh Environments |  |  | Country BOM |  | Released |  | CE (EN55032, EN55024, EN50130-4) FCC (CFR 47 FCC Part 15 subpartB, ANSI C63.4-2014) UL (UL60950-1+CAN/CSA C22.2 No.60950-1)
HDCVI Cameras | Pro Series | Distribution | HAC-2 Series | DH-HAC-HFW2241TUP-Z-A | DH-HAC-HFW2241TUP-Z-A-27135-S2-DIP | Normal | · Max 30 fps@1080P · Starlight, 130 dB true WDR, 3D NR · Auto focus,2.7 mm–13.5 mm motorized lens · CVI/CVBS/AHD/TVI switchable · Super Adapt · Built-in mic · Max. IR length 80 m, Smart IR · IP67,DC 12V | 37.00 | 42.00 | 52.00 | 55.00 | 57.00 | 61.00 | 152.00 | 1.0.01.12.22764-0012 | 6923172523860 |  |  | 10 | 0.79 | 0.050544 | 1.07 | 0.005055 | 60 | 2MP HDCVI IR Bullet | 58.5 | 32.0 | 27.0 | 8525831000 | 2MP IR80m 130 dB IP67 | • High-Quality Imaging with 1080P Resolution • Motorized Varifocal Lens for Easy Installation and Monitoring • IR Illumination: Smart IR Ensures Brightness Uniformity in B/W Image • 80 m Illumination Distance for Superior Camera Image Quality • Built-In Mic : Enhances Video Assistance with Audio Technology • 3DNR & 130dB WDR & Super Adapt Ensures Clear Details in Strong Backlight Conditions • Effortless Signal Selection with DIP Switch • IP67 Ratings for Protection Against Harsh Environments |  |  | Country BOM |  | Released |  | CE (EN55032, EN55024, EN50130-4) FCC (CFR 47 FCC Part 15 subpartB, ANSI C63.4-2014) UL (UL60950-1+CAN/CSA C22.2 No.60950-1)
HDCVI Cameras | Pro Series | Distribution | HAC-2 Series | DH-HAC-HFW2241TUP-Z-A-DP | DH-HAC-HFW2241TUP-Z-A-DP-27135-S2-DIP | Normal | · Max 30 fps@1080P · Starlight, 130 dB true WDR, 3D NR · Auto focus,2.7 mm–13.5 mm motorized lens · CVI/CVBS/AHD/TVI switchable · Super Adapt · Built-in mic · Max. IR length 80 m, Smart IR · IP67,AC 24V /DC 12V | 42.00 | 48.00 | 59.00 | 63.00 | 65.00 | 69.00 | 173.00 | 1.0.01.12.22824-0007 | 6923172523884 |  |  | 10 | 0.82 | 0.050544 | 1.1 | 0.005055 | 60 | 2MP HDCVI IR Bullet | 58.5 | 32.0 | 27.0 | 8525833000 | 2MP IR80m 130 dB IP67 | • High-Quality Imaging with 1080P Resolution • Motorized Varifocal Lens for Easy Installation and Monitoring • IR Illumination: Smart IR Ensures Brightness Uniformity in B/W Image • 80 m Illumination Distance for Superior Camera Image Quality • Built-In Mic : Enhances Video Assistance with Audio Technology • 3DNR & 130dB WDR & Super Adapt Ensures Clear Details in Strong Backlight Conditions • Effortless Signal Selection with DIP Switch • IP67 Ratings for Protection Against Harsh Environments |  |  | Country BOM |  | Released |  | CE (EN55032, EN55024, EN50130-4) FCC (CFR 47 FCC Part 15 subpartB, ANSI C63.4-2014) UL (UL60950-1+CAN/CSA C22.2 No.60950-1)
HDCVI Cameras | Pro Series | Distribution | HAC-2 Series | DH-HAC-HDBW2241RAP-Z-A | DH-HAC-HDBW2241RAP-Z-A-27135-S2-DIP | Normal | · Max 30 fps@1080P · Starlight, 130 dB true WDR, 3D NR · Auto focus,2.7 mm–13.5 mm motorized lens · CVI/CVBS/AHD/TVI switchable · Super Adapt · Built-in mic · Max. IR length 60 m, Smart IR · IP67,IK10,DC 12V | 36.00 | 41.00 | 51.00 | 54.00 | 56.00 | 59.00 | 148.00 | 1.0.01.12.22820-0014 | 6923172524492 |  |  | 24 | 0.63 | 0.087955 | 0.81 | 0.003665 | 60 | 2MP HDCVI IR Vandal-proof Dome Camera | 58.5 | 48.5 | 31.0 | 8525831000 | 2MP IR60m 130 dB IP67; IK10 | • High-Quality Imaging with 1080P Resolution • Motorized Varifocal Lens for Easy Installation and Monitoring • IR Illumination: Smart IR Ensures Brightness Uniformity in B/W Image • 60 m Illumination Distance for Superior Camera Image Quality • Built-In Mic : Enhances Video Assistance with Audio Technology • 3DNR & 130dB WDR & Super Adapt Ensures Clear Details in Strong Backlight Conditions • Effortless Signal Selection with DIP Switch • IP67 and IK10 Ratings for Protection Against Harsh Environments |  |  | Country BOM |  | Released |  | CE (EN55032, EN55024, EN50130-4) FCC (CFR 47 FCC Part 15 subpartB, ANSI C63.4-2014) UL (UL60950-1+CAN/CSA C22.2 No.60950-1)
HDCVI Cameras | Pro Series | Distribution | HAC-2 Series | DH-HAC-HDBW2241RAP-Z-A-DP | DH-HAC-HDBW2241RAP-Z-A-DP-27135-S2-DIP | Normal | · Max 30 fps@1080P · Starlight, 130 dB true WDR, 3D NR · Auto focus,2.7 mm–13.5 mm motorized lens · CVI/CVBS/AHD/TVI switchable · Super Adapt · Built-in mic · Max. IR length 60 m, Smart IR · IP67,IK10,AC 24V /DC 12V | 41.00 | 47.00 | 58.00 | 61.00 | 63.00 | 68.00 | 168.00 | 1.0.01.12.22816-0008 | 6923172524515 |  |  | 24 | 0.65 | 0.087955 | 0.83 | 0.003665 | 60 | 2MP HDCVI IR Vandal-proof Dome Camera | 58.5 | 48.5 | 31.0 | 8525833000 | 2MP IR60m 130 dB IP67; IK10 | • High-Quality Imaging with 1080P Resolution • Motorized Varifocal Lens for Easy Installation and Monitoring • IR Illumination: Smart IR Ensures Brightness Uniformity in B/W Image • 60 m Illumination Distance for Superior Camera Image Quality • Built-In Mic : Enhances Video Assistance with Audio Technology • 3DNR & 130dB WDR & Super Adapt Ensures Clear Details in Strong Backlight Conditions • Effortless Signal Selection with DIP Switch • IP67 and IK10 Ratings for Protection Against Harsh Environments |  |  | Country BOM |  | Released |  | CE (EN55032, EN55024, EN50130-4) FCC (CFR 47 FCC Part 15 subpartB, ANSI C63.4-2014) UL (UL60950-1+CAN/CSA C22.2 No.60950-1)
HDCVI Cameras | Pro Series | Distribution | HAC-2 Series | DH-HAC-HDW2241TP-Z-A | DH-HAC-HDW2241TP-Z-A-27135-S2-DIP | Normal | · Max 30 fps@1080P · Starlight, 130 dB true WDR, 3D NR · Auto focus,2.7 mm–13.5 mm motorized lens · CVI/CVBS/AHD/TVI switchable · Super Adapt · Built-in mic · Max. IR length 60 m, Smart IR · IP67,DC 12V | 36.00 | 41.00 | 51.00 | 54.00 | 56.00 | 59.00 | 148.00 | 1.0.01.12.22812-0006 | 6923172523761 |  |  | 24 | 0.58 | 0.087955 | 0.74 | 0.003665 | 60 | 2MP HDCVI IR Eyeball Camera | 58.5 | 48.5 | 31.0 | 8525831000 | 2MP IR60m 130 dB IP67 | • High-Quality Imaging with 1080P Resolution • Motorized Varifocal Lens for Easy Installation and Monitoring • IR Illumination: Smart IR Ensures Brightness Uniformity in B/W Image • 60 m Illumination Distance for Superior Camera Image Quality • Built-In Mic : Enhances Video Assistance with Audio Technology • 3DNR & 130dB WDR & Super Adapt Ensures Clear Details in Strong Backlight Conditions • Effortless Signal Selection with DIP Switch • IP67 Ratings for Protection Against Harsh Environments |  |  | Country BOM |  | Released |  | CE (EN55032, EN55024, EN50130-4) FCC (CFR 47 FCC Part 15 subpartB, ANSI C63.4-2014) UL (UL60950-1+CAN/CSA C22.2 No.60950-1)
HDCVI Cameras | Pro Series | Distribution | HAC-2 Series | DH-HAC-HDW2241TP-Z-A-DP | DH-HAC-HDW2241TP-Z-A-DP-27135-S2-DIP | Normal | · Max 30 fps@1080P · Starlight, 130 dB true WDR, 3D NR · Auto focus,2.7 mm–13.5 mm motorized lens · CVI/CVBS/AHD/TVI switchable · Super Adapt · Built-in mic · Max. IR length 60 m, Smart IR · IP67,AC 24V /DC 12V | 41.00 | 47.00 | 58.00 | 61.00 | 63.00 | 68.00 | 168.00 | 1.0.01.12.22768-0009 | 6923172523785 |  |  | 24 | 0.61 | 0.087955 | 0.77 | 0.003665 | 60 | 2MP HDCVI IR Eyeball Camera | 58.5 | 48.5 | 31.0 | 8525833000 | 2MP IR60m 130 dB IP67 | • High-Quality Imaging with 1080P Resolution • Motorized Varifocal Lens for Easy Installation and Monitoring • IR Illumination: Smart IR Ensures Brightness Uniformity in B/W Image • 60 m Illumination Distance for Superior Camera Image Quality • Built-In Mic : Enhances Video Assistance with Audio Technology • 3DNR & 130dB WDR & Super Adapt Ensures Clear Details in Strong Backlight Conditions • Effortless Signal Selection with DIP Switch • IP67 Ratings for Protection Against Harsh Environments |  |  | Country BOM |  | Released |  | CE (EN55032, EN55024, EN50130-4) FCC (CFR 47 FCC Part 15 subpartB, ANSI C63.4-2014) UL (UL60950-1+CAN/CSA C22.2 No.60950-1)
HDCVI Cameras | Pro Series | Distribution | HAC-2 Series | DH-HAC-HFW2241TUP-A | DH-HAC-HFW2241TUP-A-0360B-S2-DIP | Normal | • Max 30 fps@1080P • Starlight, 130dB true WDR, 3D NR • 3.6mm fixed lens (6mm,8mm optional) • CVI/CVBS/AHD/TVI switchable • Super Adapt • Built-in mic • Max. IR length 80m, Smart IR • IP67, DC12V | 29.00 | 33.00 | 41.00 | 43.00 | 45.00 | 48.00 | 119.00 | 1.0.01.12.22701-0007 | 6923172522986 |  |  | 10 | 0.77 | 0.050544 | 1.04 | 0.005055 | 60 | 2MP HDCVI IR Bullet | 58.5 | 32.0 | 27.0 | 8525833000 | 2MP FF IR80m 130 dB IP67 | • High-Quality Imaging with 1080P Resolution • IR Illumination: Smart IR Ensures Brightness Uniformity in B/W Image • 80 m Illumination Distance for Superior Camera Image Quality • Built-In Mic : Enhances Video Assistance with Audio Technology • 3DNR & 130dB WDR & Super Adapt Ensures Clear Details in Strong Backlight Conditions • Effortless Signal Selection with DIP Switch • IP67 Ratings for Protection Against Harsh Environments |  |  | Country BOM |  | Released |  | CE (EN55032, EN55024, EN50130-4) FCC (CFR 47 FCC Part 15 subpartB, ANSI C63.4-2014) UL (UL60950-1+CAN/CSA C22.2 No.60950-1)
HDCVI Cameras | Pro Series | Distribution | HAC-2 Series | DH-HAC-HFW2241CMP-A | DH-HAC-HFW2241CMP-A-0280B-S2-DIP | Normal | • Max 30 fps@1080P • Starlight, 130dB true WDR, 3D NR • 3.6mm fixed lens (2.8mm optional) • CVI/CVBS/AHD/TVI switchable • Super Adapt • Built-in mic • Max. IR length 30m, Smart IR • IP67, DC12V | 22.00 | 25.90 | 31.00 | 33.00 | 34.00 | 37.00 | 91.00 | 1.0.01.12.22686-0006 | 6923172523075 |  |  | 30 | 0.33 | 0.051071 | 0.43 | 0.001703 | 60 | 2MP HDCVI IR Bullet | 48.5 | 39.0 | 27.0 | 8525833000 | 2MP FF IR30m 130 dB IP67 | • High-Quality Imaging with 1080P Resolution • IR Illumination: Smart IR Ensures Brightness Uniformity in B/W Image • 30 m Illumination Distance for Superior Camera Image Quality • Built-In Mic : Enhances Video Assistance with Audio Technology • 3DNR & 130dB WDR & Super Adapt Ensures Clear Details in Strong Backlight Conditions • Effortless Signal Selection with DIP Switch • IP67 Ratings for Protection Against Harsh Environments |  |  | Country BOM |  | Released |  | CE (EN55032, EN55024, EN50130-4) FCC (CFR 47 FCC Part 15 subpartB, ANSI C63.4-2014) UL (UL60950-1+CAN/CSA C22.2 No.60950-1)
HDCVI Cameras | Pro Series | Distribution | HAC-2 Series | DH-HAC-HFW2241CMP-A | DH-HAC-HFW2241CMP-A-0360B-S2-DIP | Normal | • Max 30 fps@1080P • Starlight, 130dB true WDR, 3D NR • 3.6mm fixed lens (2.8mm optional) • CVI/CVBS/AHD/TVI switchable • Super Adapt • Built-in mic • Max. IR length 30m, Smart IR • IP67, DC12V | 22.00 | 25.90 | 31.00 | 33.00 | 34.00 | 37.00 | 91.00 | 1.0.01.12.22690-0004 | 6923172523099 |  |  | 30 | 0.33 | 0.051071 | 0.43 | 0.001703 | 60 | 2MP HDCVI IR Bullet | 48.5 | 39.0 | 27.0 | 8525833000 | 2MP FF IR30m 130 dB IP67 | • High-Quality Imaging with 1080P Resolution • IR Illumination: Smart IR Ensures Brightness Uniformity in B/W Image • 30 m Illumination Distance for Superior Camera Image Quality • Built-In Mic : Enhances Video Assistance with Audio Technology • 3DNR & 130dB WDR & Super Adapt Ensures Clear Details in Strong Backlight Conditions • Effortless Signal Selection with DIP Switch • IP67 Ratings for Protection Against Harsh Environments |  |  | Country BOM |  | Released |  | CE (EN55032, EN55024, EN50130-4) FCC (CFR 47 FCC Part 15 subpartB, ANSI C63.4-2014) UL (UL60950-1+CAN/CSA C22.2 No.60950-1)
HDCVI Cameras | Pro Series | Distribution | HAC-2 Series | DH-HAC-HDBW2241EAP-A | DH-HAC-HDBW2241EAP-A-0280B-S2-DIP | Normal | • Max 30 fps@1080P • Starlight, 130dB true WDR, 3D NR • 3.6mm fixed lens (2.8mm optional) • CVI/CVBS/AHD/TVI switchable • Super Adapt • Built-in mic • Max. IR length 30m, Smart IR • IP67, IK10, DC12V | 26.00 | 30.00 | 37.00 | 39.00 | 40.00 | 43.00 | 107.00 | 1.0.01.12.22677-0005 | 6923172523211 |  |  | 24 | 0.33 | 0.087955 | 0.47 | 0.003665 | 60 | 2MP HDCVI IR Vandal-proof Dome Camera | 58.5 | 48.5 | 31.0 | 8525833000 | 2MP FF IR30m 130 dB IP67; IK10 | • High-Quality Imaging with 1080P Resolution • IR Illumination: Smart IR Ensures Brightness Uniformity in B/W Image • 40 m Illumination Distance for Superior Camera Image Quality • Built-In Mic : Enhances Video Assistance with Audio Technology • 3DNR & 130dB WDR & Super Adapt Ensures Clear Details in Strong Backlight Conditions • Effortless Signal Selection with DIP Switch • IP67 and IK10 Ratings for Protection Against Harsh Environments |  |  | Country BOM |  | Released |  | CE (EN55032, EN55024, EN50130-4) FCC (CFR 47 FCC Part 15 subpartB, ANSI C63.4-2014) UL (UL60950-1+CAN/CSA C22.2 No.60950-1)
HDCVI Cameras | Pro Series | Distribution | HAC-2 Series | DH-HAC-HDBW2241EAP-A | DH-HAC-HDBW2241EAP-A-0360B-S2-DIP | Normal | • Max 30 fps@1080P • Starlight, 130dB true WDR, 3D NR • 3.6mm fixed lens (2.8mm optional) • CVI/CVBS/AHD/TVI switchable • Super Adapt • Built-in mic • Max. IR length 30m, Smart IR • IP67, IK10, DC12V | 26.00 | 30.00 | 37.00 | 39.00 | 40.00 | 43.00 | 107.00 | 1.0.01.12.22681-0004 | 6923172523280 |  |  | 24 | 0.33 | 0.087955 | 0.47 | 0.003665 | 60 | 2MP HDCVI IR Vandal-proof Dome Camera | 58.5 | 48.5 | 31.0 | 8525833000 | 2MP FF IR30m 130 dB IP67; IK10 | • High-Quality Imaging with 1080P Resolution • IR Illumination: Smart IR Ensures Brightness Uniformity in B/W Image • 40 m Illumination Distance for Superior Camera Image Quality • Built-In Mic : Enhances Video Assistance with Audio Technology • 3DNR & 130dB WDR & Super Adapt Ensures Clear Details in Strong Backlight Conditions • Effortless Signal Selection with DIP Switch • IP67 and IK10 Ratings for Protection Against Harsh Environments |  |  | Country BOM |  | Released |  | CE (EN55032, EN55024, EN50130-4) FCC (CFR 47 FCC Part 15 subpartB, ANSI C63.4-2014) UL (UL60950-1+CAN/CSA C22.2 No.60950-1)
HDCVI Cameras | Pro Series | Distribution | HAC-2 Series | DH-HAC-HDBW2241FP-A | DH-HAC-HDBW2241FP-A-0280B-S2-DIP | Normal | • Max 30 fps@1080P • Starlight, 130dB true WDR, 3D NR • 3.6mm fixed lens (2.8mm optional) • CVI/CVBS/AHD/TVI switchable • Super Adapt • Built-in mic • Max. IR length 30m, Smart IR • IP67,IK10, DC12V | 27.00 | 31.00 | 38.00 | 40.00 | 42.00 | 45.00 | 111.00 | 1.0.01.12.22661-0014 | 6923172523310 |  |  | 30 | 0.33 | 0.050544 | 0.44 | 0.001685 | 60 | 2MP HDCVI IR Vandal-proof Dome Camera | 58.5 | 32.0 | 27.0 | 8525831000 | 2MP FF IR30m 130 dB IP67; IK10 | • High-Quality Imaging with 1080P Resolution • IR Illumination: Smart IR Ensures Brightness Uniformity in B/W Image • 30 m Illumination Distance for Superior Camera Image Quality • Built-In Mic : Enhances Video Assistance with Audio Technology • 3DNR & 130dB WDR & Super Adapt Ensures Clear Details in Strong Backlight Conditions • Effortless Signal Selection with DIP Switch • IP67 and IK10 Ratings for Protection Against Harsh Environments |  |  | Country BOM |  | Released |  | CE (EN55032, EN55024, EN50130-4) FCC (CFR 47 FCC Part 15 subpartB, ANSI C63.4-2014) UL (UL60950-1+CAN/CSA C22.2 No.60950-1)
HDCVI Cameras | Pro Series | Distribution | HAC-2 Series | DH-HAC-HDBW2241FP-A | DH-HAC-HDBW2241FP-A-0360B-S2-DIP | Normal | • Max 30 fps@1080P • Starlight, 130dB true WDR, 3D NR • 3.6mm fixed lens (2.8mm optional) • CVI/CVBS/AHD/TVI switchable • Super Adapt • Built-in mic • Max. IR length 30m, Smart IR • IP67,IK10, DC12V | 27.00 | 31.00 | 38.00 | 40.00 | 42.00 | 45.00 | 111.00 | 1.0.01.12.22665-0005 | 6923172523334 |  |  | 30 | 0.33 | 0.050544 | 0.44 | 0.001685 | 60 | 2MP HDCVI IR Vandal-proof Dome Camera | 58.5 | 32.0 | 27.0 | 8525833000 | 2MP FF IR30m 130 dB IP67; IK10 | • High-Quality Imaging with 1080P Resolution • IR Illumination: Smart IR Ensures Brightness Uniformity in B/W Image • 30 m Illumination Distance for Superior Camera Image Quality • Built-In Mic : Enhances Video Assistance with Audio Technology • 3DNR & 130dB WDR & Super Adapt Ensures Clear Details in Strong Backlight Conditions • Effortless Signal Selection with DIP Switch • IP67 and IK10 Ratings for Protection Against Harsh Environments |  |  | Country BOM |  | Released |  | CE (EN55032, EN55024, EN50130-4) FCC (CFR 47 FCC Part 15 subpartB, ANSI C63.4-2014) UL (UL60950-1+CAN/CSA C22.2 No.60950-1)
HDCVI Cameras | Pro Series | Distribution | HAC-2 Series | DH-HAC-HDW2241TMQP-A | DH-HAC-HDW2241TMQP-A-0280B-S2-DIP | Normal | • Max 30 fps@1080P • Quick-to-install eyeball saves installation time • Starlight, 130dB true WDR, 3D NR • 3.6mm fixed lens (2.8mm,6mm optional) • CVI/CVBS/AHD/TVI switchable • Super Adapt • Built-in mic • Max. IR length 60m, Smart IR • IP67, DC12V | 25.00 | 29.40 | 35.00 | 38.00 | 39.00 | 41.00 | 103.00 | 1.0.01.12.22649-0009 | 6923172523112 |  |  | 24 | 0.43 | 0.087955 | 0.6 | 0.003665 | 60 | 2MP HDCVI IR Eyeball Camera | 58.5 | 48.5 | 31.0 | 8525833000 | 2MP FF IR60m 130 dB IP67 | • High-Quality Imaging with 1080P Resolution • IR Illumination: Smart IR Ensures Brightness Uniformity in B/W Image • 60 m Illumination Distance for Superior Camera Image Quality • Built-In Mic : Enhances Video Assistance with Audio Technology • 3DNR & 130dB WDR & Super Adapt Ensures Clear Details in Strong Backlight Conditions • Effortless Signal Selection with DIP Switch • Time-saving Installation with Quick-to-install Structure • IP67 Ratings for Protection Against Harsh Environments |  |  | Country BOM |  | Released |  | CE (EN55032, EN55024, EN50130-4) FCC (CFR 47 FCC Part 15 subpartB, ANSI C63.4-2014) UL (UL60950-1+CAN/CSA C22.2 No.60950-1)
HDCVI Cameras | Pro Series | Distribution | HAC-2 Series | DH-HAC-HDW2241TMQP-A | DH-HAC-HDW2241TMQP-A-0360B-S2-DIP | Normal | • Max 30 fps@1080P • Quick-to-install eyeball saves installation time • Starlight, 130dB true WDR, 3D NR • 3.6mm fixed lens (2.8mm,6mm optional) • CVI/CVBS/AHD/TVI switchable • Super Adapt • Built-in mic • Max. IR length 60m, Smart IR • IP67, DC12V | 25.00 | 29.40 | 35.00 | 38.00 | 39.00 | 41.00 | 103.00 | 1.0.01.12.22653-0004 | 6923172523136 |  |  | 24 | 0.43 | 0.087955 | 0.6 | 0.003665 | 60 | 2MP HDCVI IR Eyeball Camera | 58.5 | 48.5 | 31.0 | 8525833000 | 2MP FF IR60m 130 dB IP67 | • High-Quality Imaging with 1080P Resolution • IR Illumination: Smart IR Ensures Brightness Uniformity in B/W Image • 60 m Illumination Distance for Superior Camera Image Quality • Built-In Mic : Enhances Video Assistance with Audio Technology • 3DNR & 130dB WDR & Super Adapt Ensures Clear Details in Strong Backlight Conditions • Effortless Signal Selection with DIP Switch • Time-saving Installation with Quick-to-install Structure • IP67 Ratings for Protection Against Harsh Environments |  |  | Country BOM |  | Released |  | CE (EN55032, EN55024, EN50130-4) FCC (CFR 47 FCC Part 15 subpartB, ANSI C63.4-2014) UL (UL60950-1+CAN/CSA C22.2 No.60950-1)
HDCVI Cameras | Pro Series | Distribution | HAC-2 Series | DH-HAC-HDW2241TLMQP-A | DH-HAC-HDW2241TLMQP-A-0280B-S2-DIP | Normal | • Max 30 fps@1080P • Quick-to-install eyeball saves installation time • Starlight, 130dB true WDR, 3D NR • 3.6mm fixed lens (2.8mm optional) • CVI/CVBS/AHD/TVI switchable • Super Adapt • Built-in mic • Max. IR length 30m, Smart IR • IP67, DC12V | 22.00 | 25.90 | 31.00 | 33.00 | 34.00 | 37.00 | 91.00 | 1.0.01.12.22669-0005 | 6923172523174 |  |  | 30 | 0.34 | 0.061601 | 0.45 | 0.002054 | 60 | 2MP HDCVI IR Eyeball Camera | 58.5 | 39.0 | 27.0 | 8525833000 | 2MP FF IR30m 130 dB IP67 | • High-Quality Imaging with 1080P Resolution • IR Illumination: Smart IR Ensures Brightness Uniformity in B/W Image • 30 m Illumination Distance for Superior Camera Image Quality • Built-In Mic : Enhances Video Assistance with Audio Technology • 3DNR & 130dB WDR & Super Adapt Ensures Clear Details in Strong Backlight Conditions • Effortless Signal Selection with DIP Switch • Time-saving Installation with Quick-to-install Structure • IP67 Ratings for Protection Against Harsh Environments |  |  | Country BOM |  | Released |  | CE (EN55032, EN55024, EN50130-4) FCC (CFR 47 FCC Part 15 subpartB, ANSI C63.4-2014) UL (UL60950-1+CAN/CSA C22.2 No.60950-1)
HDCVI Cameras | Pro Series | Distribution | HAC-2 Series | DH-HAC-HDW2241TLMQP-A | DH-HAC-HDW2241TLMQP-A-0360B-S2-DIP | Normal | • Max 30 fps@1080P • Quick-to-install eyeball saves installation time • Starlight, 130dB true WDR, 3D NR • 3.6mm fixed lens (2.8mm optional) • CVI/CVBS/AHD/TVI switchable • Super Adapt • Built-in mic • Max. IR length 30m, Smart IR • IP67, DC12V | 22.00 | 25.90 | 31.00 | 33.00 | 34.00 | 37.00 | 91.00 | 1.0.01.12.22673-0004 | 6923172523198 |  |  | 30 | 0.34 | 0.061601 | 0.45 | 0.002054 | 60 | 2MP HDCVI IR Eyeball Camera | 58.5 | 39.0 | 27.0 | 8525833000 | 2MP FF IR30m 130 dB IP67 | • High-Quality Imaging with 1080P Resolution • IR Illumination: Smart IR Ensures Brightness Uniformity in B/W Image • 30 m Illumination Distance for Superior Camera Image Quality • Built-In Mic : Enhances Video Assistance with Audio Technology • 3DNR & 130dB WDR & Super Adapt Ensures Clear Details in Strong Backlight Conditions • Effortless Signal Selection with DIP Switch • Time-saving Installation with Quick-to-install Structure • IP67 Ratings for Protection Against Harsh Environments |  |  | Country BOM |  | Released |  | CE (EN55032, EN55024, EN50130-4) FCC (CFR 47 FCC Part 15 subpartB, ANSI C63.4-2014) UL (UL60950-1+CAN/CSA C22.2 No.60950-1)
HDCVI Cameras | Pro Series | Distribution | Other Series | DH-HAC-HFW2241TUP-Z-A-POC | DH-HAC-HFW2241TUP-Z-A-POC-27135-S2 | Normal | · Max 30 fps@1080P · Starlight, 130 dB true WDR, 3D NR · Auto focus,2.7 mm–13.5 mm motorized lens · CVI/CVBS/AHD/TVI switchable · Super Adapt · Built-in mic · Max. IR length 80 m, Smart IR · IP67,PoC (only CVI)/12V±30% DC | 46.00 | 53.00 | 65.00 | 69.00 | 71.00 | 76.00 | 189.00 | 1.0.01.12.23206-0001 | 6923172528070 |  |  | 10 | 0.81 | 0.050544 | 1.09 | 0.005055 | 60 | 2MP HDCVI IR Bullet | 58.5 | 32.0 | 27.0 | 8525833000 | 2MP IR80m 130 dB IP67 | • High-Quality Imaging with 1080P Resolution • Motorized Varifocal Lens for Easy Installation and Monitoring • IR Illumination: Smart IR Ensures Brightness Uniformity in B/W Image • 80m Illumination Distance for Superior Camera Image Quality • Built-In Mic : Enhances Video Assistance with Audio Technology • PoC：Power over Coax Technology Simplifies HDCVI System Deployment • 3DNR & 130dB WDR & Super Adapt Ensures Clear Details in Strong Backlight Conditions • IP67 Ratings for Protection Against Harsh Environments |  |  | Country BOM |  | Released |  | CE (EN55032, EN55024, EN50130-4, EN62368-1) FCC (CFR 47 FCC Part 15 subpartB, ANSI C63.4-2014) UL (UL60950-1+CAN/CSA C22.2 No.60950-1)
HDCVI Cameras | Pro Series | Distribution | Other Series | DH-HAC-HDBW2241RAP-Z-A-POC | DH-HAC-HDBW2241RAP-Z-A-POC-27135-S2 | Normal | · Max 30 fps@1080P · Starlight, 130 dB true WDR, 3D NR · Auto focus,2.7 mm–13.5 mm motorized lens · CVI/CVBS/AHD/TVI switchable · Super Adapt · Built-in mic · Max. IR length 60 m, Smart IR · IP67,IK10,PoC (only CVI)/12V±30% DC | 44.00 | 50.00 | 62.00 | 66.00 | 68.00 | 73.00 | 181.00 | 1.0.01.12.23135-0001 | 6923172527974 |  |  | 24 | 0.65 | 0.087955 | 0.83 | 0.003665 | 60 | 2MP HDCVI IR Vandal-proof Dome Camera | 58.5 | 48.5 | 31.0 | 8525833000 | 2MP IR60m 130 dB IP67; IK10 | • High-Quality Imaging with 1080P Resolution • Motorized Varifocal Lens for Easy Installation and Monitoring • IR Illumination: Smart IR Ensures Brightness Uniformity in B/W Image • 60m Illumination Distance for Superior Camera Image Quality • Built-In Mic : Enhances Video Assistance with Audio Technology • PoC：Power over Coax Technology Simplifies HDCVI System Deployment • 3DNR & 130dB WDR & Super Adapt Ensures Clear Details in Strong Backlight Conditions • IP67 and IK10( Optional) Ratings for Protection Against Harsh Environments |  |  | Country BOM |  | Released |  | CE (EN55032, EN55024, EN50130-4, EN62368-1) FCC (CFR 47 FCC Part 15 subpartB, ANSI C63.4-2014) UL (UL60950-1+CAN/CSA C22.2 No.60950-1)
HDCVI Cameras | Pro Series | Distribution | Other Series | DH-HAC-HDW2241TMQP-Z-A-POC | DH-HAC-HDW2241TMQP-Z-A-POC-27135-S2 | Normal | · Max 30 fps@1080P · Starlight, 130 dB true WDR, 3D NR · Auto focus,2.7 mm–13.5 mm motorized lens · CVI/CVBS/AHD/TVI switchable · Quick-to-install eyeball saves installation time · Super Adapt · Built-in mic · Max. IR length 60 m, Smart IR · IP67, PoC (only CVI)/12V±30% DC | 44.00 | 50.00 | 62.00 | 66.00 | 68.00 | 73.00 | 181.00 | 1.0.01.12.23184-0001 | 6923172528308 |  |  | 24 | 0.53 | 0.087955 | 0.71 | 0.003665 | 60 | 2MP HDCVI IR Eyeball Camera | 58.5 | 48.5 | 31.0 | 8525833000 | 2MP IR60m 130 dB IP67 | • High-Quality Imaging with 1080P Resolution • Motorized Varifocal Lens for Easy Installation and Monitoring • IR Illumination: Smart IR Ensures Brightness Uniformity in B/W Image • 60m Illumination Distance for Superior Camera Image Quality • Built-In Mic : Enhances Video Assistance with Audio Technology • PoC：Power over Coax Technology Simplifies HDCVI System Deployment • 3DNR & 130dB WDR & Super Adapt Ensures Clear Details in Strong Backlight Conditions • Time-saving Installation with Quick-to-install Structure • IP67 Ratings for Protection Against Harsh Environments |  |  | Country BOM |  | Released |  | CE (EN55032, EN55024, EN50130-4, EN62368-1) FCC (CFR 47 FCC Part 15 subpartB, ANSI C63.4-2014) UL (UL60950-1+CAN/CSA C22.2 No.60950-1)
HDCVI Cameras | Pro Series | Distribution | Other Series | DH-HAC-HDW2241TP-Z-A-POC | DH-HAC-HDW2241TP-Z-A-POC-27135-S2 | Normal | · Max 30 fps@1080P · Starlight, 130 dB true WDR, 3D NR · Auto focus,2.7 mm–13.5 mm motorized lens · CVI/CVBS/AHD/TVI switchable · Super Adapt · Built-in mic · Max. IR length 60 m, Smart IR · IP67, PoC (only CVI)/12V±30% DC | 42.00 | 48.00 | 59.00 | 63.00 | 65.00 | 69.00 | 173.00 | 1.0.01.12.23180-0001 | 6923172528278 |  |  | 24 | 0.6 | 0.087955 | 0.76 | 0.003665 | 60 | 2MP HDCVI IR Eyeball Camera | 58.5 | 48.5 | 31.0 | 8525833000 | 2MP IR60m 130 dB IP67 | • High-Quality Imaging with 1080P Resolution • Motorized Varifocal Lens for Easy Installation and Monitoring • IR Illumination: Smart IR Ensures Brightness Uniformity in B/W Image • 60m Illumination Distance for Superior Camera Image Quality • Built-In Mic : Enhances Video Assistance with Audio Technology • PoC：Power over Coax Technology Simplifies HDCVI System Deployment • 3DNR & 130dB WDR & Super Adapt Ensures Clear Details in Strong Backlight Conditions • IP67 Ratings for Protection Against Harsh Environments |  |  | Country BOM |  | Released |  | CE (EN55032, EN55024, EN50130-4, EN62368-1)FCC (CFR 47 FCC Part 15 subpartB, ANSI C63.4-2014) UL (UL60950-1+CAN/CSA C22.2 No.60950-1)
HDCVI Cameras | Pro Series | Distribution | Other Series | DH-HAC-HFW2241TUP-A-POC | DH-HAC-HFW2241TUP-A-POC-0360B-S2 | Normal | • Max 30 fps@1080P • Starlight, 130dB true WDR, 3D NR • 3.6mm fixed lens (6mm optional) • CVI/CVBS/AHD/TVI switchable • Super Adapt • Built-in mic • Max. IR length 80m, Smart IR • IP67, PoC (only CVI)/12V±30% DC | 35.00 | 40.00 | 49.00 | 52.00 | 54.00 | 58.00 | 144.00 | 1.0.01.12.23188-9001 | 6923172527998 |  |  | 10 | 0.79 | 0.050544 | 1.06 | 0.005055 | 60 | 2MP HDCVI IR Bullet | 58.5 | 32.0 | 27.0 | 8525833000 | 2MP FF IR80m 130 dB IP67 | • High-Quality Imaging with 1080P Resolution • IR Illumination: Smart IR Ensures Brightness Uniformity in B/W Image • 80m Illumination Distance for Superior Camera Image Quality • Built-In Mic : Enhances Video Assistance with Audio Technology • PoC：Power over Coax Technology Simplifies HDCVI System Deployment • 3DNR & 130dB WDR & Super Adapt Ensures Clear Details in Strong Backlight Conditions • IP67 Ratings for Protection Against Harsh Environments |  |  | Country BOM |  | Released |  | CE (EN55032, EN55024, EN50130-4, EN62368-1) FCC (CFR 47 FCC Part 15 subpartB, ANSI C63.4-2014) UL (UL60950-1+CAN/CSA C22.2 No.60950-1)
HDCVI Cameras | Pro Series | Distribution | Other Series | DH-HAC-HFW2241CMP-A-POC | DH-HAC-HFW2241CMP-A-POC-0280B-S2 | Normal | • Max 30 fps@1080P • Starlight, 130dB true WDR, 3D NR • 3.6mm fixed lens (2.8mm optional) • CVI/CVBS/AHD/TVI switchable • Super Adapt • Built-in mic • Max. IR length 30m, Smart IR • IP67, PoC (only CVI)/12V±30% DC | 28.00 | 32.00 | 40.00 | 42.00 | 44.00 | 46.00 | 115.00 | 1.0.01.12.23196-9001 | 6923172528032 |  |  | 30 | 0.35 | 0.051071 | 0.45 | 0.001703 | 60 | 2MP HDCVI IR Bullet | 48.5 | 39.0 | 27.0 | 8525833000 | 2MP FF IR30m 130 dB IP67 | • High-Quality Imaging with 1080P Resolution • IR Illumination: Smart IR Ensures Brightness Uniformity in B/W Image • 30m Illumination Distance for Superior Camera Image Quality • Built-In Mic : Enhances Video Assistance with Audio Technology • PoC：Power over Coax Technology Simplifies HDCVI System Deployment • 3DNR & 130dB WDR & Super Adapt Ensures Clear Details in Strong Backlight Conditions • IP67 Ratings for Protection Against Harsh Environments |  |  | Country BOM |  | Released |  | CE (EN55032, EN55024, EN50130-4, EN62368-1) FCC (CFR 47 FCC Part 15 subpartB, ANSI C63.4-2014) UL (UL60950-1+CAN/CSA C22.2 No.60950-1)
HDCVI Cameras | Pro Series | Distribution | Other Series | DH-HAC-HFW2241CMP-A-POC | DH-HAC-HFW2241CMP-A-POC-0360B-S2 | Normal | • Max 30 fps@1080P • Starlight, 130dB true WDR, 3D NR • 3.6mm fixed lens (2.8mm optional) • CVI/CVBS/AHD/TVI switchable • Super Adapt • Built-in mic • Max. IR length 30m, Smart IR • IP67, PoC (only CVI)/12V±30% DC | 28.00 | 32.00 | 40.00 | 42.00 | 44.00 | 46.00 | 115.00 | 1.0.01.12.23200-9001 | 6923172528056 |  |  | 30 | 0.35 | 0.051071 | 0.45 | 0.001703 | 60 | 2MP HDCVI IR Bullet | 48.5 | 39.0 | 27.0 | 8525833000 | 2MP FF IR30m 130 dB IP67 | • High-Quality Imaging with 1080P Resolution • IR Illumination: Smart IR Ensures Brightness Uniformity in B/W Image • 30m Illumination Distance for Superior Camera Image Quality • Built-In Mic : Enhances Video Assistance with Audio Technology • PoC：Power over Coax Technology Simplifies HDCVI System Deployment • 3DNR & 130dB WDR & Super Adapt Ensures Clear Details in Strong Backlight Conditions • IP67 Ratings for Protection Against Harsh Environments |  |  | Country BOM |  | Released |  | CE (EN55032, EN55024, EN50130-4, EN62368-1) FCC (CFR 47 FCC Part 15 subpartB, ANSI C63.4-2014) UL (UL60950-1+CAN/CSA C22.2 No.60950-1)
HDCVI Cameras | Pro Series | Distribution | Other Series | DH-HAC-HDW2241TMQP-A-POC | DH-HAC-HDW2241TMQP-A-POC-0280B-S2 | Normal | • Max 30 fps@1080P • Quick-to-install eyeball saves installation time • Starlight, 130dB true WDR, 3D NR • 3.6mm fixed lens (2.8mm,6mm optional) • CVI/CVBS/AHD/TVI switchable • Super Adapt • Built-in mic • Max. IR length 60m, Smart IR • IP67, PoC (only CVI)/12V±30% DC | 31.00 | 36.00 | 44.00 | 46.00 | 48.00 | 51.00 | 127.00 | 1.0.01.12.23158-9001 | 6923172528179 |  |  | 24 | 0.45 | 0.087955 | 0.62 | 0.003665 | 60 | 2MP HDCVI IR Eyeball Camera | 58.5 | 48.5 | 31.0 | 8525833000 | 2MP FF IR60m 130 dB IP67 | • High-Quality Imaging with 1080P Resolution • IR Illumination: Smart IR Ensures Brightness Uniformity in B/W Image • 60m Illumination Distance for Superior Camera Image Quality • Built-In Mic : Enhances Video Assistance with Audio Technology • PoC：Power over Coax Technology Simplifies HDCVI System Deployment • 3DNR & 130dB WDR & Super Adapt Ensures Clear Details in Strong Backlight Conditions • Time-saving Installation with Quick-to-install Structure • IP67 Ratings for Protection Against Harsh Environments |  |  | Country BOM |  | Released |  | CE (EN55032, EN55024, EN50130-4, EN62368-1) FCC (CFR 47 FCC Part 15 subpartB, ANSI C63.4-2014) UL (UL60950-1+CAN/CSA C22.2 No.60950-1)
HDCVI Cameras | Pro Series | Distribution | Other Series | DH-HAC-HDW2241TMQP-A-POC | DH-HAC-HDW2241TMQP-A-POC-0360B-S2 | Normal | • Max 30 fps@1080P • Quick-to-install eyeball saves installation time • Starlight, 130dB true WDR, 3D NR • 3.6mm fixed lens (2.8mm,6mm optional) • CVI/CVBS/AHD/TVI switchable • Super Adapt • Built-in mic • Max. IR length 60m, Smart IR • IP67, PoC (only CVI)/12V±30% DC | 31.00 | 36.00 | 44.00 | 46.00 | 48.00 | 51.00 | 127.00 | 1.0.01.12.23162-9001 | 6923172528193 |  |  | 24 | 0.45 | 0.087955 | 0.62 | 0.003665 | 60 | 2MP HDCVI IR Eyeball Camera | 58.5 | 48.5 | 31.0 | 8525833000 | 2MP FF IR60m 130 dB IP67 | • High-Quality Imaging with 1080P Resolution • IR Illumination: Smart IR Ensures Brightness Uniformity in B/W Image • 60m Illumination Distance for Superior Camera Image Quality • Built-In Mic : Enhances Video Assistance with Audio Technology • PoC：Power over Coax Technology Simplifies HDCVI System Deployment • 3DNR & 130dB WDR & Super Adapt Ensures Clear Details in Strong Backlight Conditions • Time-saving Installation with Quick-to-install Structure • IP67 Ratings for Protection Against Harsh Environments |  |  | Country BOM |  | Released |  | CE (EN55032, EN55024, EN50130-4, EN62368-1) FCC (CFR 47 FCC Part 15 subpartB, ANSI C63.4-2014) UL (UL60950-1+CAN/CSA C22.2 No.60950-1)
HDCVI Cameras | Pro Series | Distribution | Other Series | DH-HAC-HDW2241TLMP-A-POC | DH-HAC-HDW2241TLMP-A-POC-0280B-S2 | Normal | • Max 30 fps@1080P • Starlight, 130dB true WDR, 3D NR • 3.6mm fixed lens (2.8mm optional) • CVI/CVBS/AHD/TVI switchable • Super Adapt • Built-in mic • Max. IR length 30m, Smart IR • IP67, PoC (only CVI)/12V±30% DC | 28.00 | 32.00 | 40.00 | 42.00 | 44.00 | 46.00 | 115.00 | 1.0.01.12.23170-9001 | 6923172528230 |  |  | 30 | 0.34 | 0.061601 | 0.46 | 0.002054 | 60 | 2MP HDCVI IR Eyeball Camera | 58.5 | 39.0 | 27.0 | 8525833000 | 2MP FF IR30m 130 dB IP67 | • High-Quality Imaging with 1080P Resolution • IR Illumination: Smart IR Ensures Brightness Uniformity in B/W Image • 30m Illumination Distance for Superior Camera Image Quality • Built-In Mic : Enhances Video Assistance with Audio Technology • PoC：Power over Coax Technology Simplifies HDCVI System Deployment • 3DNR & 130dB WDR & Super Adapt Ensures Clear Details in Strong Backlight Conditions • IP67 Ratings for Protection Against Harsh Environments |  |  | Country BOM |  | Released |  | CE (EN55032, EN55024, EN50130-4, EN62368-1) FCC (CFR 47 FCC Part 15 subpartB, ANSI C63.4-2014) UL (UL60950-1+CAN/CSA C22.2 No.60950-1)
HDCVI Cameras | Pro Series | Distribution | Other Series | DH-HAC-HDW2241TLMP-A-POC | DH-HAC-HDW2241TLMP-A-POC-0360B-S2 | Normal | • Max 30 fps@1080P • Starlight, 130dB true WDR, 3D NR • 3.6mm fixed lens (2.8mm optional) • CVI/CVBS/AHD/TVI switchable • Super Adapt • Built-in mic • Max. IR length 30m, Smart IR • IP67, PoC (only CVI)/12V±30% DC | 28.00 | 32.00 | 40.00 | 42.00 | 44.00 | 46.00 | 115.00 | 1.0.01.12.23174-9001 | 6923172528254 |  |  | 30 | 0.34 | 0.061601 | 0.46 | 0.002054 | 60 | 2MP HDCVI IR Eyeball Camera | 58.5 | 39.0 | 27.0 | 8525833000 | 2MP FF IR30m 130 dB IP67 | • High-Quality Imaging with 1080P Resolution • IR Illumination: Smart IR Ensures Brightness Uniformity in B/W Image • 30m Illumination Distance for Superior Camera Image Quality • Built-In Mic : Enhances Video Assistance with Audio Technology • PoC：Power over Coax Technology Simplifies HDCVI System Deployment • 3DNR & 130dB WDR & Super Adapt Ensures Clear Details in Strong Backlight Conditions • IP67 Ratings for Protection Against Harsh Environments |  |  | Country BOM |  | Released |  | CE (EN55032, EN55024, EN50130-4, EN62368-1) FCC (CFR 47 FCC Part 15 subpartB, ANSI C63.4-2014) UL (UL60950-1+CAN/CSA C22.2 No.60950-1)
HDCVI Cameras | Pro Series | Distribution | HAC-2 Series | DH-HAC-HFW2249TUP-A-LED | DH-HAC-HFW2249TUP-A-LED-0280B-S2-DIP | Normal | • Max 30 fps@1080P • Starlight, 120dB true WDR, 3D NR • 3.6mm fixed lens (2.8mm,6mm optional) • CVI/CVBS/AHD/TVI switchable • Super Adapt • Built-in mic • Max. IR length 60m, Smart IR • IP67, DC12V | 35.00 | 40.00 | 49.00 | 52.00 | 54.00 | 58.00 | 144.00 | 1.0.01.12.23040-0002 | 6923172526830 |  |  | 10 | 0.76 | 0.050544 | 1.02 | 0.005055 | 60 | 2MP HDCVI White Light Bullet | 58.5 | 32.0 | 27.0 | 8525833000 | 2MP FF IR60m 120 dB IP67 | • Max 30 fps@1080P • Starlight, 120dB true WDR, 3D NR • 3.6mm fixed lens (2.8mm,6mm optional) • CVI/CVBS/AHD/TVI switchable • Super Adapt • Built-in mic • Max. IR length 60m, Smart IR • IP67, DC12V |  |  | Country BOM |  | Released |  | CE (EN55032, EN55024, EN50130-4) FCC (CFR 47 FCC Part 15 subpartB, ANSI C63.4-2014) UL (UL60950-1+CAN/CSA C22.2 No.60950-1)
HDCVI Cameras | Lite Series | Distribution | HAC-1 Series | DH-HAC-HDBW1500RP-Z | DH-HAC-HDBW1500RP-Z-2712-S2 | Delisting Warning | · Max 25 fps@5MP (16:9 video output) · CVI/CVBS/AHD/TVI switchable · 2.7-12 mm motorized lens · Max. IR length 30 m, Smart IR · IP67, IK10, DC12V | 31.00 | 36.00 | 44.00 | 46.00 | 48.00 | 51.00 | 127.00 | 1.0.01.12.21649-0015 | 6939554949746 | DH-HAC-HDBW1500RAP-Z-A-27135-S3-DIP | 1.0.01.12.27243-9002 | 24 | 0.47 | 0.087955 | 0.62 | 0.003665 | 36 | 5MP General HDCVI IR Vandal-proof IR Dome Camera | 58.5 | 48.5 | 31.0 | 8525833000 | 5MP IR30m DWDR IP67; IK10 | • High-Quality Imaging with 5MP 16:9 Resolution • Motorized Varifocal Lens for Easy Installation and Monitoring • IR Illumination: Smart IR Ensures Brightness Uniformity in B/W Image • 30 m Illumination Distance for Superior Camera Image Quality • 2DNR & DWDR Ensures Clear Details in Strong Backlight Conditions • IP67 and IK10 Ratings for Protection Against Harsh Environments |  |  | Country BOM |  | Released |  | CE (EN55032:2015, EN 61000-3-2:2014, EN 61000-3-3:2013, EN55024:2010+A1:2015, EN 55035:2017, EN50130-4:2011+A1:2014, EN 62368-1:2014+A11:2017) FCC (CFR 47 FCC Part 15 subpartB, ANSI C63.4-2014) UL (UL60950-1+CAN/CSA C22.2 No.60950-1)
HDCVI Cameras | Lite Series | Distribution | HAC-1 Series | DH-HAC-HFW1500RP-Z-IRE6-A | DH-HAC-HFW1500RP-Z-IRE6-A-2712-S2 | Delisting Warning | · Max 25 fps@5MP (16:9 video output) · CVI/CVBS/AHD/TVI switchable · 2.7-12 mm motorized lens · Built-in mic(-A) · Max. IR length 60 m, Smart IR · IP67, DC12V | 32.00 | 37.00 | 45.00 | 48.00 | 50.00 | 53.00 | 132.00 | 1.0.01.12.21689-0027 | 6939554948855 | DH-HAC-HFW1500RP-Z-A-27135-S3-DIP | 1.0.01.12.27754-9001 | 20 | 0.55 | 0.076606 | 0.7 | 0.003831 | 36 | 5MP General HDCVI IR IR-Bullet Box Camera | 58.5 | 48.5 | 27.0 | 8525833000 | 5MP IR60m DWDR IP67 | • High-Quality Imaging with 5MP 16:9 Resolution • Motorized Varifocal Lens for Easy Installation and Monitoring • IR Illumination: Smart IR Ensures Brightness Uniformity in B/W Image • 60 m Illumination Distance for Superior Camera Image Quality • Built-In Mic : Enhances Video Assistance with Audio Technology • 2DNR & DWDR Ensures Clear Details in Strong Backlight Conditions • IP67 Ratings for Protection Against Harsh Environments |  |  | Country BOM |  | Released |  | CE (EN55032:2015, EN 61000-3-2:2014, EN 61000-3-3:2013, EN55024:2010+A1:2015, EN 55035:2017, EN50130-4:2011+A1:2014, EN 62368-1:2014+A11:2017) FCC (CFR 47 FCC Part 15 subpartB, ANSI C63.4-2014) UL (UL60950-1+CAN/CSA C22.2 No.60950-1)
HDCVI Cameras | Lite Series | Distribution | HAC-1 Series | DH-HAC-HDW1509TP-A-LED-G | DH-HAC-HDW1509TP-A-LED-0280B-S2 | Delisting Warning | * The parameters and datasheets below can only be applied to1509-S2 series. *In order to use the 5MP 16:9 HDCVI camera, the firmware of XVR must be upgraded to V4.001.0000001.0.R.200908 or later version. · Max 25 fps@5MP (16:9 video output) · 120dB true WDR, 3DNR · Full-color starlight · 40 m LED distance · CVI/CVBS/AHD/TVI switchable · Built-in mic (-A) · 3.6 mm fixed lens (2.8 mm optional) · IP67, 12V±30% DC | 28.00 | 33.00 | 40.00 | 42.00 | 44.00 | 47.00 | 116.00 | 1.0.01.12.22358-0019 | 6923172555335 | DH-HAC-HDW1509TP-A-LED-0280B-S3 | 1.0.01.12.26303-9002 | 24 | 0.48 | 0.087955 | 0.67 | 0.003665 | 36 | 5MP HDCVI White Light Eyeball Camera | 58.5 | 48.5 | 31.0 | 8525833000 | 5MP FF IR40m 120 dB IP67 | 1.Max 25 fps@5MP (16:9 video output) 2.Full-Color; 120 dB true WDR, 3D NR 3.40 m illumination distance. 4.3.6 mm fixed lens (2.8 mm optional) 5.Metal 6.Built-in mic |  |  | Basic Business BOM |  | Released |  | CE (EN55032, EN55024, EN50130-4,EN60950-1) FCC (CFR 47 FCC Part 15 subpartB, ANSI C63.4-2014) UL (UL60950-1+CAN/CSA C22.2 No.60950-1)
HDCVI Cameras | Lite Series | Distribution | HAC-1 Series | DH-HAC-HFW1509MHP-A-LED | DH-HAC-HFW1509MHP-A-LED-0360B-S2 | Delisting Warning | * The parameters and datasheets below can only be applied to1509-S2 series. *In order to use the 5MP 16:9 HDCVI camera, the firmware of XVR must be upgraded to V4.001.0000001.0.R.200908 or later version. ·Max 25 fps@5MP (16:9 video output) ·120dB true WDR, 3DNR ·24/7 color imagingt ·50 m illumination distance ·CVI/CVBS/AHD/TVI switchable ·Built-in mic ·3.6 mm fixed lens (6mm mm optional) ·IP67, 12V±30% DC | 28.00 | 33.00 | 40.00 | 42.00 | 44.00 | 46.00 | 115.00 | 1.0.01.12.22557-9001 | 6923172521910 |  |  | 4 | 0.82 | 0.038688 | 1.25 | 0.009672 | 36 | 5MP HDCVI White Light Bullet | 39.0 | 32.0 | 31.0 | 8525833000 | 5MP FF IR50m 120 dB IP67 | 1.Max 25 fps@5MP (16:9 video output) 2.Full-Color; 120 dB true WDR, 3D NR 3.50 m illumination distance. 4.Metal front cover + plastic main body + metal bracket 5.Built-in mic |  |  | Country BOM |  | Released |  | CE (EN55032, EN55024, EN50130-4,EN60950-1) FCC (CFR 47 FCC Part 15 subpartB, ANSI C63.4-2014) UL (UL60950-1+CAN/CSA C22.2 No.60950-1)
HDCVI Cameras | Lite Series | Distribution | HAC-1 Series | DH-HAC-HDW1809TLMP-A-LED | DH-HAC-HDW1809TLMP-A-LED-0280B | Normal | > Max 15 fps@4K > 120 dB true WDR, 3D NR > 24/7 color imaging > 20 m illumination distance > Super Adapt > CVI/CVBS/AHD/TVI switchable > Built-in mic (-A) > 2.8 mm fixed lens > IP67, 12 V DC | 35.00 | 40.00 | 49.00 | 52.00 | 54.00 | 58.00 | 144.00 | 1.0.01.12.23352-9001 | 6923172533876 | DH-HAC-HDW1809TLMP-A-LED-0280B-S2-DIP | 1.0.01.12.27800-9001 | 30 | 0.33 | 0.061601 | 0.48 | 0.002054 | 36 | 4K HDCVI White Light Eyeball Camera | 58.5 | 39.0 | 27.0 | 8525833000 | 8MP FF IR20m 120 dB IP67 | • High-Quality Imaging with 4K Resolution • Full-color: 24/7 color monitoring collects highly detailed information • 20 m Illumination Distance for Superior Camera Image Quality • Built-In Mic : Enhances Video Assistance with Audio Technology • 3DNR & 120dB WDR & Super Adapt Ensures Clear Details in Strong Backlight Conditions • IP67 Ratings for Protection Against Harsh Environments |  |  | Country BOM |  | Released |  | CE (EN55032:2015, EN61000-3-2:2014, EN61000-3-3:2013, EN55024:2010+A1:2015, EN55035:2017, EN50130-4:2011+A1:2014, EN62368-1:2014+A11:2017) FCC (CFR 47 FCC Part 15 subpartB, ANSI C63.4-2014) UL (UL62368-1+CAN/CSA C22.2 No.62368-1-14)
HDCVI Cameras | Lite Series | Distribution | HAC-1 Series | DH-HAC-HDW1809TLMP-A-LED | DH-HAC-HDW1809TLMP-A-LED-0360B | Normal | > Max 15 fps@4K > 120 dB true WDR, 3D NR > 24/7 color imaging > 20 m illumination distance > Super Adapt > CVI/CVBS/AHD/TVI switchable > Built-in mic (-A) > 3.6 mm fixed lens > IP67, 12 V DC | 35.00 | 40.00 | 49.00 | 52.00 | 54.00 | 58.00 | 144.00 | 1.0.01.12.23356-9001 | 6923172533890 | DH-HAC-HDW1809TLMP-A-LED-0360B-S2-DIP | 1.0.01.12.27804-9001 | 30 | 0.33 | 0.061601 | 0.48 | 0.002054 | 36 | 4K HDCVI White Light Eyeball Camera | 58.5 | 39.0 | 27.0 | 8525833000 | 8MP FF IR20m 120 dB IP67 | • High-Quality Imaging with 4K Resolution • Full-color: 24/7 color monitoring collects highly detailed information • 20 m Illumination Distance for Superior Camera Image Quality • Built-In Mic : Enhances Video Assistance with Audio Technology • 3DNR & 120dB WDR & Super Adapt Ensures Clear Details in Strong Backlight Conditions • IP67 Ratings for Protection Against Harsh Environments |  |  | Country BOM |  | Released |  | CE (EN55032:2015, EN61000-3-2:2014, EN61000-3-3:2013, EN55024:2010+A1:2015, EN55035:2017, EN50130-4:2011+A1:2014, EN62368-1:2014+A11:2017) FCC (CFR 47 FCC Part 15 subpartB, ANSI C63.4-2014) UL (UL62368-1+CAN/CSA C22.2 No.62368-1-14)
HDCVI Cameras | Lite Series | Distribution | HAC-1 Series | DH-HAC-HFW1809TP-A-LED | DH-HAC-HFW1809TP-A-LED-0280B | Normal | > Max 15 fps@4K > 120 dB true WDR, 3D NR > 24/7 color imaging > 20 m illumination distance > Super Adapt > CVI/CVBS/AHD/TVI switchable > Built-in mic (-A) > 3.6 mm fixed lens (2.8 mm optional) > IP67, 12 V DC | 35.00 | 40.00 | 49.00 | 52.00 | 54.00 | 58.00 | 144.00 | 1.0.01.12.23364-9001 | 6923172534163 | DH-HAC-HFW1809TP-A-LED-0280B-S2-DIP | 1.0.01.12.27808-9001 | 20 | 0.36 | 0.044451 | 0.48 | 0.002223 | 36 | 4K HDCVI White Light Bullet | 48.5 | 39.0 | 23.5 | 8525833000 | 8MP FF IR20m 120 dB IP67 | • High-Quality Imaging with 4K Resolution • Full-color: 24/7 color monitoring collects highly detailed information • 40 m Illumination Distance for Superior Camera Image Quality • Built-In Mic : Enhances Video Assistance with Audio Technology • 3DNR & 120dB WDR & Super Adapt Ensures Clear Details in Strong Backlight Conditions • IP67 Ratings for Protection Against Harsh Environments |  |  | Country BOM |  | Released |  | CE-LVD: EN 62368-1; CE-EMC: EN 55032; EN 55035; FCC: 47 CFR FCC Part 15, Subpart B; UL: UL62368-1 + CAN/CSA C22.2 No. 62368-1-14
HDCVI Cameras | Lite Series | Distribution | HAC-1 Series | DH-HAC-HFW1809TP-A-LED | DH-HAC-HFW1809TP-A-LED-0360B | Normal | > Max 15 fps@4K > 120 dB true WDR, 3D NR > 24/7 color imaging > 20 m illumination distance > Super Adapt > CVI/CVBS/AHD/TVI switchable > Built-in mic (-A) > 3.6 mm fixed lens (2.8 mm optional) > IP67, 12 V DC | 35.00 | 40.00 | 49.00 | 52.00 | 54.00 | 58.00 | 144.00 | 1.0.01.12.23368-9001 | 6923172534217 | DH-HAC-HFW1809TP-A-LED-0360B-S2-DIP | 1.0.01.12.27812-9001 | 20 | 0.36 | 0.044451 | 0.48 | 0.002223 | 36 | 4K HDCVI White Light Bullet | 48.5 | 39.0 | 23.5 | 8525833000 | 8MP FF IR20m 120 dB IP67 | • High-Quality Imaging with 4K Resolution • Full-color: 24/7 color monitoring collects highly detailed information • 40 m Illumination Distance for Superior Camera Image Quality • Built-In Mic : Enhances Video Assistance with Audio Technology • 3DNR & 120dB WDR & Super Adapt Ensures Clear Details in Strong Backlight Conditions • IP67 Ratings for Protection Against Harsh Environments |  |  | Country BOM |  | Released |  | CE-LVD: EN 62368-1; CE-EMC: EN 55032; EN 55035; FCC: 47 CFR FCC Part 15, Subpart B; UL: UL62368-1 + CAN/CSA C22.2 No. 62368-1-14
HDCVI Cameras | Lite Series | Distribution | HAC-1 Series | DH-HAC-HFW1809TLMP-A-LED | DH-HAC-HFW1809TLMP-A-LED-0280B | Normal | > Max 15 fps@4K > 120 dB true WDR, 3D NR > 24/7 color imaging > 40 m illumination distance > Super Adapt > CVI/CVBS/AHD/TVI switchable > Built-in mic (-A) > 2.8 mm fixed lens > IP67, 12 V DC | 37.00 | 42.00 | 52.00 | 55.00 | 57.00 | 61.00 | 152.00 | 1.0.01.12.23372-9001 | 6923172534064 | DH-HAC-HFW1809TLMP-A-LED-0280B-S2-DIP | 1.0.01.12.27784-9001 | 20 | 0.33 | 0.076606 | 0.49 | 0.003831 | 36 | 4K HDCVI White Light Bullet | 58.5 | 48.5 | 27.0 | 8525833000 | 8MP FF IR40m 120 dB IP67 | • High-Quality Imaging with 4K Resolution • Full-color: 24/7 color monitoring collects highly detailed information • 40 m Illumination Distance for Superior Camera Image Quality • Built-In Mic : Enhances Video Assistance with Audio Technology • 3DNR & 120dB WDR & Super Adapt Ensures Clear Details in Strong Backlight Conditions • IP67 Ratings for Protection Against Harsh Environments |  |  | Country BOM |  | Released |  | CE (EN55032:2015, EN61000-3-2:2014, EN61000-3-3:2013, EN55024:2010+A1:2015, EN55035:2017, EN50130-4:2011+A1:2014, EN62368-1:2014+A11:2017) FCC (CFR 47 FCC Part 15 subpartB, ANSI C63.4-2014) UL (UL62368-1+CAN/CSA C22.2 No.62368-1-14)
HDCVI Cameras | Lite Series | Distribution | HAC-1 Series | DH-HAC-HFW1809TLMP-A-LED | DH-HAC-HFW1809TLMP-A-LED-0360B | Normal | > Max 15 fps@4K > 120 dB true WDR, 3D NR > 24/7 color imaging > 40 m illumination distance > Super Adapt > CVI/CVBS/AHD/TVI switchable > Built-in mic (-A) > 3.6 mm fixed lens > IP67, 12 V DC | 37.00 | 42.00 | 52.00 | 55.00 | 57.00 | 61.00 | 152.00 | 1.0.01.12.23376-9001 | 6923172534040 | DH-HAC-HFW1809TLMP-A-LED-0360B-S2-DIP | 1.0.01.12.27788-9001 | 20 | 0.33 | 0.076606 | 0.49 | 0.003831 | 36 | 4K HDCVI White Light Bullet | 58.5 | 48.5 | 27.0 | 8525833000 | 8MP FF IR40m 120 dB IP67 | • High-Quality Imaging with 4K Resolution • Full-color: 24/7 color monitoring collects highly detailed information • 40 m Illumination Distance for Superior Camera Image Quality • Built-In Mic : Enhances Video Assistance with Audio Technology • 3DNR & 120dB WDR & Super Adapt Ensures Clear Details in Strong Backlight Conditions • IP67 Ratings for Protection Against Harsh Environments |  |  | Country BOM |  | Released |  | CE (EN55032:2015, EN61000-3-2:2014, EN61000-3-3:2013, EN55024:2010+A1:2015, EN55035:2017, EN50130-4:2011+A1:2014, EN62368-1:2014+A11:2017) FCC (CFR 47 FCC Part 15 subpartB, ANSI C63.4-2014) UL (UL62368-1+CAN/CSA C22.2 No.62368-1-14)
HDCVI Cameras | Lite Series | Distribution | HAC-1 Series | DH-HAC-HDW1809TP-A-LED | DH-HAC-HDW1809TP-A-LED-0280B | Normal | > Max 15 fps@4K > 120 dB true WDR, 3D NR > 24/7 color imaging > 40 m illumination distance > Super Adapt > CVI/CVBS/AHD/TVI switchable > Built-in mic (-A) > 2.8 mm fixed lens > IP67, 12 V DC | 37.00 | 42.00 | 52.00 | 55.00 | 57.00 | 61.00 | 152.00 | 1.0.01.12.23380-9001 | 6923172534170 | DH-HAC-HDW1809TP-A-LED-0280B-S2-DIP | 1.0.01.12.27792-9001 | 24 | 0.5 | 0.087955 | 0.67 | 0.003665 | 36 | 4K HDCVI White Light Eyeball Camera | 58.5 | 48.5 | 31.0 | 8525833000 | 8MP FF IR40m 120 dB IP67 | • High-Quality Imaging with 4K Resolution • Full-color: 24/7 color monitoring collects highly detailed information • 40 m Illumination Distance for Superior Camera Image Quality • Built-In Mic : Enhances Video Assistance with Audio Technology • 3DNR & 120dB WDR & Super Adapt Ensures Clear Details in Strong Backlight Conditions • IP67 Ratings for Protection Against Harsh Environments |  |  | Country BOM |  | Released |  | CE (EN55032:2015, EN61000-3-2:2014, EN61000-3-3:2013, EN55024:2010+A1:2015, EN55035:2017, EN50130-4:2011+A1:2014, EN62368-1:2014+A11:2017) FCC (CFR 47 FCC Part 15 subpartB, ANSI C63.4-2014) UL (UL62368-1+CAN/CSA C22.2 No.62368-1-14)
HDCVI Cameras | Lite Series | Distribution | HAC-1 Series | DH-HAC-HDW1809TP-A-LED | DH-HAC-HDW1809TP-A-LED-0360B | Normal | > Max 15 fps@4K > 120 dB true WDR, 3D NR > 24/7 color imaging > 40 m illumination distance > Super Adapt > CVI/CVBS/AHD/TVI switchable > Built-in mic (-A) > 3.6 mm fixed lens > IP67, 12 V DC | 37.00 | 42.00 | 52.00 | 55.00 | 57.00 | 61.00 | 152.00 | 1.0.01.12.23384-9001 | 6923172534194 | DH-HAC-HDW1809TP-A-LED-0360B-S2-DIP | 1.0.01.12.27796-9001 | 24 | 0.5 | 0.087955 | 0.67 | 0.003665 | 36 | 4K HDCVI White Light Eyeball Camera | 58.5 | 48.5 | 31.0 | 8525833000 | 8MP FF IR40m 120 dB IP67 | • High-Quality Imaging with 4K Resolution • Full-color: 24/7 color monitoring collects highly detailed information • 40 m Illumination Distance for Superior Camera Image Quality • Built-In Mic : Enhances Video Assistance with Audio Technology • 3DNR & 120dB WDR & Super Adapt Ensures Clear Details in Strong Backlight Conditions • IP67 Ratings for Protection Against Harsh Environments |  |  | Country BOM |  | Released |  | CE (EN55032:2015, EN61000-3-2:2014, EN61000-3-3:2013, EN55024:2010+A1:2015, EN55035:2017, EN50130-4:2011+A1:2014, EN62368-1:2014+A11:2017) FCC (CFR 47 FCC Part 15 subpartB, ANSI C63.4-2014) UL (UL62368-1+CAN/CSA C22.2 No.62368-1-14)
HDCVI Cameras | Lite Series | Distribution | HAC-1 Series | DH-HAC-HFW1801THP-I8 | DH-HAC-HFW1801THP-I8-0280B-S2 | Delisting Warning | * The parameters and datasheets below can only be applied to 1801-S2 series. · Max. 15 fps@4K · 120 dB true WDR, 3D NR · Smart IR Illumination · 80 m illumination distance · Super Adapt · 3.6 mm fixed lens (2.8/6 mm optional) · CVI/CVBS/AHD/TVI switchable · IP67, 12 VDC | 28.00 | 32.00 | 38.00 | 40.00 | 42.00 | 44.00 | 110.00 | 1.0.01.12.23732-9001 | 6923172543462 |  |  | 10 | 0.41 | 0.050544 | 0.62 | 0.005055 | 36 | 4K HDCVI IR Bullet | 58.5 | 32.0 | 27.0 | 8525833000 | 8MP FF IR80m 120 dB IP67 | • High-Quality Imaging with 4K Resolution • IR Illumination: Smart IR Ensures Brightness Uniformity in B/W Image • 80 m Illumination Distance for Superior Camera Image Quality • 3DNR & 120dB WDR & Super Adapt Ensures Clear Details in Strong Backlight Conditions • IP67 Ratings for Protection Against Harsh Environments |  |  | Country BOM |  | Released |  | CE-LVD: EN 62368-1; CE-EMC: EN 55032; EN 55035 FCC: 47 CFR FCC Part 15, Subpart B; UL: UL62368-1 + CAN/CSA C22.2 No. 62368-1-14
HDCVI Cameras | Lite Series | Distribution | HAC-1 Series | DH-HAC-HFW1801THP-I8 | DH-HAC-HFW1801THP-I8-0360B-S2 | Delisting Warning | * The parameters and datasheets below can only be applied to 1801-S2 series. · Max. 15 fps@4K · 120 dB true WDR, 3D NR · Smart IR Illumination · 80 m illumination distance · Super Adapt · 3.6 mm fixed lens (2.8/6 mm optional) · CVI/CVBS/AHD/TVI switchable · IP67, 12 VDC | 28.00 | 32.00 | 38.00 | 40.00 | 42.00 | 44.00 | 110.00 | 1.0.01.12.23736-9001 | 6923172543493 |  |  | 10 | 0.41 | 0.050544 | 0.62 | 0.005055 | 36 | 4K HDCVI IR Bullet | 58.5 | 32.0 | 27.0 | 8525833000 | 8MP FF IR80m 120 dB IP67 | • High-Quality Imaging with 4K Resolution • IR Illumination: Smart IR Ensures Brightness Uniformity in B/W Image • 80 m Illumination Distance for Superior Camera Image Quality • 3DNR & 120dB WDR & Super Adapt Ensures Clear Details in Strong Backlight Conditions • IP67 Ratings for Protection Against Harsh Environments |  |  | Country BOM |  | Released |  | CE-LVD: EN 62368-1; CE-EMC: EN 55032; EN 55035 FCC: 47 CFR FCC Part 15, Subpart B; UL: UL62368-1 + CAN/CSA C22.2 No. 62368-1-14
HDCVI Cameras | Lite Series | Distribution | HAC-1 Series | DH-HAC-HFW1801THP-I8 | DH-HAC-HFW1801THP-I8-0600B-S2 | Delisting Warning | * The parameters and datasheets below can only be applied to 1801-S2 series. · Max. 15 fps@4K · 120 dB true WDR, 3D NR · Smart IR Illumination · 80 m illumination distance · Super Adapt · 3.6 mm fixed lens (2.8/6 mm optional) · CVI/CVBS/AHD/TVI switchable · IP67, 12 VDC | 28.00 | 32.00 | 38.00 | 40.00 | 42.00 | 44.00 | 110.00 | 1.0.01.12.23740-9001 | 6923172543516 |  |  | 10 | 0.41 | 0.050544 | 0.62 | 0.005055 | 36 | 4K HDCVI IR Bullet | 58.5 | 32.0 | 27.0 | 8525833000 | 8MP FF IR80m 120 dB IP67 | • High-Quality Imaging with 4K Resolution • IR Illumination: Smart IR Ensures Brightness Uniformity in B/W Image • 80 m Illumination Distance for Superior Camera Image Quality • 3DNR & 120dB WDR & Super Adapt Ensures Clear Details in Strong Backlight Conditions • IP67 Ratings for Protection Against Harsh Environments |  |  | Country BOM |  | Released |  | CE-LVD: EN 62368-1; CE-EMC: EN 55032; EN 55035 FCC: 47 CFR FCC Part 15, Subpart B; UL: UL62368-1 + CAN/CSA C22.2 No. 62368-1-14
HDCVI Cameras | Lite Series | Distribution | HAC-1 Series | DH-HAC-HFW1801CP | DH-HAC-HFW1801CP-0280B-S2 | Delisting Warning | * The parameters and datasheets below can only be applied to 1801-S2 series. · Max. 15 fps@4K · 120 dB true WDR, 3D NR · Smart IR Illumination · 30 m illumination distance · Super Adapt · Built-in MIC (-A) · 3.6 mm fixed lens (2.8 mm optional) · CVI/CVBS/AHD/TVI switchable · IP67, 12 VDC | 25.00 | 29.40 | 34.00 | 36.00 | 37.00 | 40.00 | 98.00 | 1.0.01.12.23752-0001 | 6923172543707 |  |  | 30 | 0.22 | 0.051071 | 0.32 | 0.001703 | 36 | 4K HDCVI IR Bullet | 48.5 | 39.0 | 27.0 | 8525833000 | 8MP FF IR30m 120 dB IP67 | • High-Quality Imaging with 4K Resolution • IR Illumination: Smart IR Ensures Brightness Uniformity in B/W Image • 30 m Illumination Distance for Superior Camera Image Quality • 3DNR & 120dB WDR & Super Adapt Ensures Clear Details in Strong Backlight Conditions • IP67 Ratings for Protection Against Harsh Environments |  |  | Country BOM |  | Released |  | CE-LVD: EN 62368-1; CE-EMC: EN 55032; EN 55035 FCC: 47 CFR FCC Part 15, Subpart B; UL: UL62368-1 + CAN/CSA C22.2 No. 62368-1-14
HDCVI Cameras | Lite Series | Distribution | HAC-1 Series | DH-HAC-HDW1801TLMP | DH-HAC-HDW1801TLMP-0280B-S2 | Delisting Warning | * The parameters and datasheets below can only be applied to 1801-S2 series. · Max. 15 fps@4K · 120 dB true WDR, 3D NR · Smart IR Illumination · 30 m illumination distance · Super Adapt · Built-in MIC (-A) · 3.6 mm fixed lens (2.8 mm optional) · CVI/CVBS/AHD/TVI switchable · IP67, 12 VDC | 27.00 | 31.00 | 38.00 | 40.00 | 42.00 | 45.00 | 111.00 | 1.0.01.12.23784-0001 | 6923172543783 |  |  | 30 | 0.33 | 0.061601 | 0.47 | 0.002054 | 36 | 4K HDCVI IR Eyeball Camera | 58.5 | 39.0 | 27.0 | 8525833000 | 8MP FF IR30m 120 dB IP67 | • High-Quality Imaging with 4K Resolution • IR Illumination: Smart IR Ensures Brightness Uniformity in B/W Image • 30 m Illumination Distance for Superior Camera Image Quality • 3DNR & 120dB WDR & Super Adapt Ensures Clear Details in Strong Backlight Conditions • IP67 Ratings for Protection Against Harsh Environments |  |  | Country BOM |  | Released |  | CE-LVD: EN 62368-1; CE-EMC: EN 55032; EN 55035 FCC: 47 CFR FCC Part 15, Subpart B; UL: UL62368-1 + CAN/CSA C22.2 No. 62368-1-14
HDCVI Cameras | Lite Series | Distribution | HAC-1 Series | DH-HAC-HDW1801TLMP-A | DH-HAC-HDW1801TLMP-A-0280B-S2 | Delisting Warning | * The parameters and datasheets below can only be applied to 1801-S2 series. · Max. 15 fps@4K · 120 dB true WDR, 3D NR · Smart IR Illumination · 30 m illumination distance · Super Adapt · Built-in MIC (-A) · 3.6 mm fixed lens (2.8 mm optional) · CVI/CVBS/AHD/TVI switchable · IP67, 12 VDC | 28.00 | 32.00 | 40.00 | 42.00 | 44.00 | 46.00 | 115.00 | 1.0.01.12.23792-0003 | 6923172543820 |  |  | 30 | 0.33 | 0.061601 | 0.47 | 0.002054 | 36 | 4K HDCVI IR Eyeball Camera | 58.5 | 39.0 | 27.0 | 8525833000 | 8MP FF IR30m 120 dB IP67 | • High-Quality Imaging with 4K Resolution • IR Illumination: Smart IR Ensures Brightness Uniformity in B/W Image • 30 m Illumination Distance for Superior Camera Image Quality • Built-In Mic : Enhances Video Assistance with Audio Technology • 3DNR & 120dB WDR & Super Adapt Ensures Clear Details in Strong Backlight Conditions • IP67 Ratings for Protection Against Harsh Environments |  |  | Country BOM |  | Released |  | CE-LVD: EN 62368-1; CE-EMC: EN 55032; EN 55035 FCC: 47 CFR FCC Part 15, Subpart B; UL: UL62368-1 + CAN/CSA C22.2 No. 62368-1-14
HDCVI Cameras | Lite Series | Distribution | HAC-1 Series | DH-HAC-HDW1801TLQP | DH-HAC-HDW1801TLQP-0280B-S2 | Delisting Warning | * The parameters and datasheets below can only be applied to 1801-S2 series. · Max. 15 fps@4K · 120 dB true WDR, 3D NR · Smart IR Illumination · 30 m illumination distance · Super Adapt · Built-in MIC (-A) · Quick-to-install eyeball saves installation time · 3.6 mm fixed lens (2.8 mm optional) · CVI/CVBS/AHD/TVI switchable. · IP67, 12 VDC | 26.20 | 30.00 | 37.00 | 39.00 | 45.00 | 49.00 | 121.00 | 1.0.01.12.23801-0002 | 6923172544001 |  |  | 30 | 0.21 | 0.061601 | 0.28 | 0.002054 | 36 | 4K HDCVI IR Eyeball Camera | 58.5 | 39.0 | 27.0 | 8525833000 | 8MP FF IR30m 120 dB IP67 | • High-Quality Imaging with 4K Resolution • IR Illumination: Smart IR Ensures Brightness Uniformity in B/W Image • 30 m Illumination Distance for Superior Camera Image Quality • 3DNR & 120dB WDR & Super Adapt Ensures Clear Details in Strong Backlight Conditions • Time-saving Installation with Quick-to-install Structure • IP67 Ratings for Protection Against Harsh Environments |  |  | Country BOM |  | Released |  | CE-LVD: EN 62368-1; CE-EMC: EN 55032; EN 55035 FCC: 47 CFR FCC Part 15, Subpart B; UL: UL62368-1 + CAN/CSA C22.2 No. 62368-1-14
HDCVI Cameras | Lite Series | Distribution | HAC-1 Series | DH-HAC-HDW1801TLQP-A | DH-HAC-HDW1801TLQP-A-0280B-S2 | Delisting Warning | * The parameters and datasheets below can only be applied to 1801-S2 series. · Max. 15 fps@4K · 120 dB true WDR, 3D NR · Smart IR Illumination · 30 m illumination distance · Super Adapt · Built-in MIC (-A) · Quick-to-install eyeball saves installation time · 3.6 mm fixed lens (2.8 mm optional) · CVI/CVBS/AHD/TVI switchable. · IP67, 12 VDC | 27.20 | 31.00 | 38.00 | 41.00 | 47.00 | 50.00 | 125.00 | 1.0.01.12.23809-0007 | 6923172544049 |  |  | 30 | 0.21 | 0.061601 | 0.28 | 0.002054 | 36 | 4K HDCVI IR Eyeball Camera | 58.5 | 39.0 | 27.0 | 8525833000 | 8MP FF IR30m 120 dB IP67 | • High-Quality Imaging with 4K Resolution • IR Illumination: Smart IR Ensures Brightness Uniformity in B/W Image • 30 m Illumination Distance for Superior Camera Image Quality • Built-In Mic : Enhances Video Assistance with Audio Technology • 3DNR & 120dB WDR & Super Adapt Ensures Clear Details in Strong Backlight Conditions • Time-saving Installation with Quick-to-install Structure • IP67 Ratings for Protection Against Harsh Environments |  |  | Country BOM |  | Released |  | CE-LVD: EN 62368-1; CE-EMC: EN 55032; EN 55035 FCC: 47 CFR FCC Part 15, Subpart B; UL: UL62368-1 + CAN/CSA C22.2 No. 62368-1-14
HDCVI Cameras | Lite Series | Distribution | HAC-1 Series | DH-HAC-HDW1801TP | DH-HAC-HDW1801TP-0280B-S2 | Delisting Warning | * The parameters and datasheets below can only be applied to 1801-S2 series. · Max. 15 fps@4K · 120 dB true WDR, 3D NR · Smart IR Illumination · 60 m illumination distance · Super Adapt · Built-in MIC (-A) · 3.6 mm fixed lens (2.8/6 mm optional) · CVI/CVBS/AHD/TVI switchable · IP67, 12 VDC | 27.00 | 31.00 | 38.00 | 40.00 | 42.00 | 45.00 | 111.00 | 1.0.01.12.23817-0001 | 6923172544087 |  |  | 24 | 0.5 | 0.087955 | 0.62 | 0.003665 | 36 | 4K HDCVI IR Eyeball Camera | 58.5 | 48.5 | 31.0 | 8525833000 | 8MP FF IR60m 120 dB IP67 | • High-Quality Imaging with 4K Resolution • IR Illumination: Smart IR Ensures Brightness Uniformity in B/W Image • 60 m Illumination Distance for Superior Camera Image Quality • 3DNR & 120dB WDR & Super Adapt Ensures Clear Details in Strong Backlight Conditions • IP67 Ratings for Protection Against Harsh Environments |  |  | Country BOM |  | Released |  | CE-LVD: EN 62368-1; CE-EMC: EN 55032; EN 55035 FCC: 47 CFR FCC Part 15, Subpart B; UL: UL62368-1 + CAN/CSA C22.2 No. 62368-1-14
HDCVI Cameras | Lite Series | Distribution | HAC-1 Series | DH-HAC-HFW1801TMP-I8 | DH-HAC-HFW1801TMP-I8-0280B-S2 | Delisting Warning | * The parameters and datasheets below can only be applied to 1801-S2 series. · Max. 15 fps@4K · 120 dB true WDR, 3D NR · Smart IR Illumination · 80 m illumination distance · Super Adapt · 3.6 mm fixed lens (2.8/6 mm optional) · CVI/CVBS/AHD/TVI switchable · IP67, 12 VDC | 30.00 | 34.00 | 42.00 | 45.00 | 47.00 | 50.00 | 123.00 | 1.0.01.12.23849-0003 | 6923172544247 |  |  | 10 | 0.65 | 0.050544 | 0.87 | 0.005055 | 36 | 4K HDCVI IR Bullet | 58.5 | 32.0 | 27.0 | 8525833000 | 8MP FF IR80m 120 dB IP67 | • High-Quality Imaging with 4K Resolution • IR Illumination: Smart IR Ensures Brightness Uniformity in B/W Image • 80 m Illumination Distance for Superior Camera Image Quality • 3DNR & 120dB WDR & Super Adapt Ensures Clear Details in Strong Backlight Conditions • IP67 Ratings for Protection Against Harsh Environments |  |  | Country BOM |  | Released |  | CE-LVD: EN 62368-1; CE-EMC: EN 55032; EN 55035 FCC: 47 CFR FCC Part 15, Subpart B; UL: UL62368-1 + CAN/CSA C22.2 No. 62368-1-14
HDCVI Cameras | Lite Series | Distribution | HAC-1 Series | DH-HAC-HFW1801TMP-I8 | DH-HAC-HFW1801TMP-I8-0360B-S2 | Delisting Warning | * The parameters and datasheets below can only be applied to 1801-S2 series. · Max. 15 fps@4K · 120 dB true WDR, 3D NR · Smart IR Illumination · 80 m illumination distance · Super Adapt · 3.6 mm fixed lens (2.8/6 mm optional) · CVI/CVBS/AHD/TVI switchable · IP67, 12 VDC | 30.00 | 34.00 | 42.00 | 45.00 | 47.00 | 50.00 | 123.00 | 1.0.01.12.23853-0003 | 6923172544261 |  |  | 10 | 0.65 | 0.050544 | 0.87 | 0.005055 | 36 | 4K HDCVI IR Bullet | 58.5 | 32.0 | 27.0 | 8525833000 | 8MP FF IR80m 120 dB IP67 | • High-Quality Imaging with 4K Resolution • IR Illumination: Smart IR Ensures Brightness Uniformity in B/W Image • 80 m Illumination Distance for Superior Camera Image Quality • 3DNR & 120dB WDR & Super Adapt Ensures Clear Details in Strong Backlight Conditions • IP67 Ratings for Protection Against Harsh Environments |  |  | Country BOM |  | Released |  | CE-LVD: EN 62368-1; CE-EMC: EN 55032; EN 55035 FCC: 47 CFR FCC Part 15, Subpart B; UL: UL62368-1 + CAN/CSA C22.2 No. 62368-1-14
HDCVI Cameras | Lite Series | Distribution | HAC-1 Series | DH-HAC-HDBW1801EAP | DH-HAC-HDBW1801EAP-0280B-S2 | Delisting Warning | * The parameters and datasheets below can only be applied to 1801-S2 series. · Max. 15 fps@4K · 120 dB true WDR, 3D NR · Smart IR Illumination · 40 m illumination distance · Super Adapt · Built-in MIC (-A) · 3.6 mm fixed lens (2.8 mm optional) · CVI/CVBS/AHD/TVI switchable · IP67, IK10, 12 VDC | 30.00 | 34.00 | 42.00 | 45.00 | 47.00 | 50.00 | 123.00 | 1.0.01.12.23861-0001 | 6923172544360 |  |  | 24 | 0.45 | 0.087955 | 0.64 | 0.003665 | 36 | 4K HDCVI IR Vandal-proof Dome Camera | 58.5 | 48.5 | 31.0 | 8525831000 | 8MP FF IR40m 120 dB IP67; IK10 | • High-Quality Imaging with 4K Resolution • IR Illumination: Smart IR Ensures Brightness Uniformity in B/W Image • 40 m Illumination Distance for Superior Camera Image Quality • 3DNR & 120dB WDR & Super Adapt Ensures Clear Details in Strong Backlight Conditions • IP67 and IK10 Ratings for Protection Against Harsh Environments |  |  | Country BOM |  | Released |  | CE-LVD: EN 62368-1; CE-EMC: EN 55032; EN 55035 FCC: 47 CFR FCC Part 15, Subpart B; UL: UL62368-1 + CAN/CSA C22.2 No. 62368-1-14
HDCVI Cameras | Lite Series | Distribution | HAC-1 Series | DH-HAC-HDBW1801EAP-A | DH-HAC-HDBW1801EAP-A-0280B-S2 | Delisting Warning | * The parameters and datasheets below can only be applied to 1801-S2 series. · Max. 15 fps@4K · 120 dB true WDR, 3D NR · Smart IR Illumination · 40 m illumination distance · Super Adapt · Built-in MIC (-A) · 3.6 mm fixed lens (2.8 mm optional) · CVI/CVBS/AHD/TVI switchable · IP67, IK10, 12 VDC | 31.00 | 36.00 | 44.00 | 46.00 | 48.00 | 51.00 | 127.00 | 1.0.01.12.23869-0003 | 6923172544407 |  |  | 24 | 0.45 | 0.087955 | 0.64 | 0.003665 | 36 | 4K HDCVI IR Vandal-proof Dome Camera | 58.5 | 48.5 | 31.0 | 8525833000 | 8MP FF IR40m 120 dB IP67; IK10 | • High-Quality Imaging with 4K Resolution • IR Illumination: Smart IR Ensures Brightness Uniformity in B/W Image • 40 m Illumination Distance for Superior Camera Image Quality • Built-In Mic : Enhances Video Assistance with Audio Technology • 3DNR & 120dB WDR & Super Adapt Ensures Clear Details in Strong Backlight Conditions • IP67 and IK10 Ratings for Protection Against Harsh Environments |  |  | Country BOM |  | Released |  | CE-LVD: EN 62368-1; CE-EMC: EN 55032; EN 55035 FCC: 47 CFR FCC Part 15, Subpart B; UL: UL62368-1 + CAN/CSA C22.2 No. 62368-1-14
HDCVI Cameras | Lite Series | Distribution | HAC-1 Series | DH-HAC-HDW1500TLMP-A | DH-HAC-HDW1500TLMP-A-0280B-S3-DIP | Normal | * The parameters and datasheets below can only be applied to1500-S3 series. * In order to use the 5MP 16:9 and the Smart Dual Light HDCVI camera, the firmware of XVR must be upgraded to V4.001.0000004.1.R.220323 or later version. · Max. 25 fps@5MP (16:9 video output) · Starlight, 3D NR · 30 m illumination distance. · Built-in Mic. · 3.6 mm fixed lens (2.8 mm optional). · CVI/CVBS/AHD/TVI switchable. · IP67, 12 VDC. | 16.00 | 18.00 | 21.00 | 23.00 | 23.00 | 24.00 | 60.00 | 1.0.01.12.27329-9001 | 6937552413665 |  |  | 30 | 0.33 | 0.061601 | 0.47 | 0.002054 | 36 | 5MP IR HDCVI Fixed-focal Eyeball Camera | 58.5 | 39.0 | 27.0 | 8525831000 | 5MP FF IRIR:30m DWDR IP67 | 1. High Performance - New ISP brings high performance image 2. High Usability - Standard-equipped with DIP switch 3. High Compatability - Compatible with TVI audio, smart hybrid light and 3K 4. High Frame Rate - 5MP@25fps output provides a smoother visual experience 5. High Definition - Real 5MP 16:9 output brings more image details |  |  | Country BOM |  | Released |  | CE-LVD: EN 62368-1; CE-EMC: EN 55032; EN 55035;
HDCVI Cameras | Lite Series | Distribution | HAC-1 Series | DH-HAC-HDW1500TLMP-A | DH-HAC-HDW1500TLMP-A-0360B-S3-DIP | Normal | * The parameters and datasheets below can only be applied to 1500-S3 series. * In order to use the 5 MP 16:9 HDCVI camera, the firmware of XVR must be upgraded to V4.001.0000001.0.R.200908 or later version. · Max. 25 fps@5 MP (16:9 video output). · Starlight, 3D NR. · 30 m illumination distance. · Built-in MIC. · 3.6 mm fixed lens (2.8 mm optional). · CVI/CVBS/AHD/TVI switchable. · IP67, 12 VDC. | 16.00 | 18.00 | 21.00 | 22.00 | 23.00 | 24.00 | 60.00 | 1.0.01.12.27333-9001 | 6937552413689 |  |  | 30 | 0.33 | 0.061601 | 0.47 | 0.002054 | 36 | 5MP IR HDCVI Fixed-focal Eyeball Camera | 58.5 | 39.0 | 27.0 | 8525831000 | 5MP FF IRIR:30m DWDR IP67 | 1. High Performance - New ISP brings high performance image 2. High Usability - Standard-equipped with DIP switch 3. High Compatability - Compatible with TVI audio, smart hybrid light and 3K 4. High Frame Rate - 5MP@25fps output provides a smoother visual experience 5. High Definition - Real 5MP 16:13 output brings more image details |  |  | Country BOM |  | Released |  | CE-LVD: EN 62368-1; CE-EMC: EN 55032; EN 55035;
HDCVI Cameras | Lite Series | Distribution | HAC-1 Series | DH-HAC-HDW1500TQP-A | DH-HAC-HDW1500TQP-A-0280B-S3-DIP | Normal | * The parameters and datasheets below can only be applied to1500-S3 series. * In order to use the 5MP 16:9 and the Smart Dual Light HDCVI camera, the firmware of XVR must be upgraded to V4.001.0000004.1.R.220323 or later version. · Max. 25 fps@5MP (16:9 video output) · Quick-to-install eyeball saves installation time. · Starlight, 3D NR · 40 m illumination distance. · Built-in Mic. · 3.6 mm fixed lens (2.8 mm, 6 mm optional). · CVI/CVBS/AHD/TVI switchable. · IP67, 12 VDC. | 15.00 | 17.00 | 19.00 | 20.00 | 21.00 | 22.00 | 55.00 | 1.0.01.12.27337-9001 | 6937552413535 |  |  | 24 | 0.32 | 0.059196 | 0.49 | 0.002467 | 36 | 5MP IR HDCVI Fixed-focal Eyeball Camera | 54.9 | 36.8 | 29.3 | 8525831000 | 5MP FF IRIR:40m DWDR IP67 | 1. High Performance - New ISP brings high performance image 2. High Usability - Standard-equipped with DIP switch 3. High Compatability - Compatible with TVI audio, smart hybrid light and 3K 4. High Frame Rate - 5MP@25fps output provides a smoother visual experience 5. High Definition - Real 5MP 16:9 output brings more image details 6. Easy Installation - Quick-to-install design saves installation time and cost |  |  | Country BOM |  | Released |  | CE-LVD: EN 62368-1; CE-EMC: EN 55032; EN 55035;
HDCVI Cameras | Lite Series | Distribution | HAC-1 Series | DH-HAC-HDW1500TQP-A | DH-HAC-HDW1500TQP-A-0360B-S3-DIP | Normal | * The parameters and datasheets below can only be applied to 1500-S3 series. * In order to use the 5 MP 16:9 HDCVI camera, the firmware of XVR must be upgraded to V4.001.0000001.0.R.200908 or later version. · Max. 25 fps@5 MP (16:9 video output). · Quick-to-install eyeball saves installation time. · Starlight, 3D NR. · 40 m illumination distance. · Built-in MIC. · 3.6 mm fixed lens (2.8 mm, 6 mm optional). · CVI/CVBS/AHD/TVI switchable. · IP67, 12 VDC. | 15.00 | 17.00 | 19.00 | 20.00 | 21.00 | 22.00 | 55.00 | 1.0.01.12.27341-9001 | 6937552413559 |  |  | 24 | 0.32 | 0.059196 | 0.49 | 0.002467 | 36 | 5MP IR HDCVI Fixed-focal Eyeball Camera | 54.9 | 36.8 | 29.3 | 8525831000 | 5MP FF IRIR:40m DWDR IP67 | 1. High Performance - New ISP brings high performance image 2. High Usability - Standard-equipped with DIP switch 3. High Compatability - Compatible with TVI audio, smart hybrid light and 3K 4. High Frame Rate - 5MP@25fps output provides a smoother visual experience 5. High Definition - Real 5MP 16:9 output brings more image details 6. Easy Installation - Quick-to-install design saves installation time and cost |  |  | Country BOM |  | Released |  | CE-LVD: EN 62368-1; CE-EMC: EN 55032; EN 55035;
HDCVI Cameras | Lite Series | Distribution | HAC-1 Series | DH-HAC-HDW1500TQP-A | DH-HAC-HDW1500TQP-A-0600B-S3-DIP | Normal | * The parameters and datasheets below can only be applied to1500-S3 series. * In order to use the 5MP 16:9 and the Smart Dual Light HDCVI camera, the firmware of XVR must be upgraded to V4.001.0000004.1.R.220323 or later version. · Max. 25 fps@5MP (16:9 video output) · Quick-to-install eyeball saves installation time. · Starlight, 3D NR · 40 m illumination distance. · Built-in Mic. · 3.6 mm fixed lens (2.8 mm, 6 mm optional). · CVI/CVBS/AHD/TVI switchable. · IP67, 12 VDC. | 15.00 | 17.00 | 19.00 | 20.00 | 21.00 | 22.00 | 55.00 | 1.0.01.12.27345-9001 | 6937552413573 |  |  | 24 | 0.32 | 0.059196 | 0.49 | 0.002467 | 36 | 5MP IR HDCVI Fixed-focal Eyeball Camera | 54.9 | 36.8 | 29.3 | 8525831000 | 5MP FF IRIR:40m DWDR IP67 | 1. High Performance - New ISP brings high performance image 2. High Usability - Standard-equipped with DIP switch 3. High Compatability - Compatible with TVI audio, smart hybrid light and 3K 4. High Frame Rate - 5MP@25fps output provides a smoother visual experience 5. High Definition - Real 5MP 16:9 output brings more image details 6. Easy Installation - Quick-to-install design saves installation time and cost |  |  | Country BOM |  | Released |  | CE-LVD: EN 62368-1; CE-EMC: EN 55032; EN 55035;
HDCVI Cameras | Lite Series | Distribution | HAC-1 Series | DH-HAC-HDBW1500EAP-A | DH-HAC-HDBW1500EAP-A-0280B-S3-DIP | Normal | * The parameters and datasheets below can only be applied to 1500-S3 series. * In order to use the 5 MP 16:9 HDCVI camera, the firmware of XVR must be upgraded to V4.001.0000001.0.R.200908 or later version. · Max. 25 fps@5 MP (16:9 video output). · Starlight, 3D NR. · 40 m illumination distance. · Built-in MIC. · 3.6 mm fixed lens (2.8 mm optional). · CVI/CVBS/AHD/TVI switchable. · IP67, 12 VDC. | 22.00 | 25.00 | 28.00 | 31.00 | 32.00 | 33.00 | 82.00 | 1.0.01.12.27349-9001 | 6937552413252 |  |  | 24 | 0.44 | 0.087955 | 0.62 | 0.003665 | 36 | 5MP IR HDCVI Fixed-focal Vandal-proof Dome Camera | 58.5 | 48.5 | 31.0 | 8525831000 | 5MP FF IRIR:40m DWDR IP67; IK10 | 1. High Performance - New ISP brings high performance image 2. High Usability - Standard-equipped with DIP switch 3. High Compatability - Compatible with TVI audio, smart hybrid light and 3K 4. High Frame Rate - 5MP@25fps output provides a smoother visual experience 5. High Definition - Real 5MP 16:9 output brings more image details 6. Easy Installation - Quick-to-install design saves installation time and cost |  |  | Country BOM |  | Released |  | CE-LVD: EN 62368-1; CE-EMC: EN 55032; EN 55035;
HDCVI Cameras | Lite Series | Distribution | HAC-1 Series | DH-HAC-HDBW1500EAP-A | DH-HAC-HDBW1500EAP-A-0360B-S3-DIP | Normal | * The parameters and datasheets below can only be applied to1500-S3 series. * In order to use the 5MP 16:9 and the Smart Dual Light HDCVI camera, the firmware of XVR must be upgraded to V4.001.0000004.1.R.220323 or later version. · Max. 25 fps@5MP (16:9 video output) · Starlight, 3D NR · 40 m illumination distance. · Built-in Mic. · 3.6 mm fixed lens (2.8 mm optional). · CVI/CVBS/AHD/TVI switchable. · IP67, 12 VDC. | 18.00 | 20.00 | 23.00 | 24.00 | 25.00 | 27.00 | 67.00 | 1.0.01.12.27353-9001 | 6937552413276 |  |  | 24 | 0.44 | 0.087955 | 0.62 | 0.003665 | 36 | 5MP IR HDCVI Fixed-focal Vandal-proof Dome Camera | 58.5 | 48.5 | 31.0 | 8525831000 | 5MP FF IRIR:40m DWDR IP67; IK10 | 1. High Performance - New ISP brings high performance image 2. High Usability - Standard-equipped with DIP switch 3. High Compatability - Compatible with TVI audio, smart hybrid light and 3K 4. High Frame Rate - 5MP@25fps output provides a smoother visual experience 5. High Definition - Real 5MP 16:16 output brings more image details |  |  | Country BOM |  | Released |  | CE-LVD: EN 62368-1; CE-EMC: EN 55032; EN 55035;
HDCVI Cameras | Lite Series | Distribution | HAC-1 Series | DH-HAC-HDW1500TRQP-A | DH-HAC-HDW1500TRQP-A-0280B-S3-DIP | Normal | * The parameters and datasheets below can only be applied to 1500-S3 series. * In order to use the 5 MP 16:9 HDCVI camera, the firmware of XVR must be upgraded to V4.001.0000001.0.R.200908 or later version. · Max. 25 fps@5 MP (16:9 video output). · Starlight, 3D NR. · 25 m illumination distance. · Quick-to-install eyeball saves installation time. · Built-in MIC. · 3.6 mm fixed lens (2.8 mm optional). · CVI/CVBS/AHD/TVI switchable. · IP50, 12 VDC. | 12.00 | 14.00 | 16.00 | 16.00 | 17.00 | 18.00 | 45.00 | 1.0.01.12.27357-9001 | 6937552413948 |  |  | 30 | 0.17 | 0.061601 | 0.23 | 0.002054 | 36 | 5MP IR HDCVI Fixed-focal Eyeball Camera | 58.5 | 39.0 | 27.0 | 8525831000 | 5MP FF IRIR:25m DWDR | 1. High Performance - New ISP brings high performance image 2. High Usability - Standard-equipped with DIP switch 3. High Compatability - Compatible with TVI audio, smart hybrid light and 3K 4. High Frame Rate - 5MP@25fps output provides a smoother visual experience 5. High Definition - Real 5MP 16:9 output brings more image details 6. Easy Installation - Quick-to-install design saves installation time and cost |  |  | Country BOM |  | Released |  | CE-LVD: EN 62368-1; CE-EMC: EN 55032; EN 55035;
HDCVI Cameras | Lite Series | Distribution | HAC-1 Series | DH-HAC-HDW1500TRQP-A | DH-HAC-HDW1500TRQP-A-0360B-S3-DIP | Normal | * The parameters and datasheets below can only be applied to1500-S3 series. * In order to use the 5MP 16:9 and the Smart Dual Light HDCVI camera, the firmware of XVR must be upgraded to V4.001.0000004.1.R.220323 or later version. · Max. 25 fps@5MP (16:9 video output) · Starlight, 3D NR · 25 m illumination distance. · Quick-to-install eyeball saves installation time. · Built-in Mic. · 3.6 mm fixed lens (2.8 mm optional). · CVI/CVBS/AHD/TVI switchable. · IP50, DC12V | 12.00 | 14.00 | 16.00 | 16.00 | 17.00 | 18.00 | 45.00 | 1.0.01.12.27361-9001 | 6937552413962 |  |  | 30 | 0.17 | 0.061601 | 0.23 | 0.002054 | 36 | 5MP IR HDCVI Fixed-focal Eyeball Camera | 58.5 | 39.0 | 27.0 | 8525831000 | 5MP FF IRIR:25m DWDR | 1. High Performance - New ISP brings high performance image 2. High Usability - Standard-equipped with DIP switch 3. High Compatability - Compatible with TVI audio, smart hybrid light and 3K 4. High Frame Rate - 5MP@25fps output provides a smoother visual experience 5. High Definition - Real 5MP 16:9 output brings more image details 6. Easy Installation - Quick-to-install design saves installation time and cost |  |  | Country BOM |  | Released |  | CE-LVD: EN 62368-1; CE-EMC: EN 55032; EN 55035;
HDCVI Cameras | Lite Series | Distribution | HAC-1 Series | DH-HAC-HFW1500RMP | DH-HAC-HFW1500RMP-0280B-S3-DIP | Normal | * The parameters and datasheets below can only be applied to 1500-S3 series. * In order to use the 5 MP 16:9 HDCVI camera, the firmware of XVR must be upgraded to V4.001.0000001.0.R.200908 or later version. · Max. 25 fps@5 MP (16:9 video output). · Starlight, 3D NR. · 30 m illumination distance. · 3.6 mm fixed lens (2.8 mm optional). · CVI/CVBS/AHD/TVI switchable. · IP67, 12 VDC. | 15.00 | 17.00 | 19.00 | 20.00 | 21.00 | 22.00 | 55.00 | 1.0.01.12.27365-9002 | 6937552414426 |  |  | 24 | 0.35 | 0.037532 | 0.45 | 0.001564 | 36 | 5MP IR HDCVI Fixed-focal Bullet Camera | 56.6 | 34.9 | 19.0 | 8525831000 | 5MP FF IRIR:30m DWDR IP67 | 1. High Performance - New ISP brings high performance image 2. High Usability - Standard-equipped with DIP switch 3. High Compatability - Compatible with TVI audio, smart hybrid light and 3K 4. High Frame Rate - 5MP@25fps output provides a smoother visual experience 5. High Definition - Real 5MP 16:9 output brings more image details |  |  | Country BOM |  | Released |  | CE-LVD: EN 62368-1; CE-EMC: EN 55032; EN 55035;
HDCVI Cameras | Lite Series | Distribution | HAC-1 Series | DH-HAC-HFW1500RMP | DH-HAC-HFW1500RMP-0360B-S3-DIP | Normal | * The parameters and datasheets below can only be applied to 1500-S3 series. * In order to use the 5 MP 16:9 HDCVI camera, the firmware of XVR must be upgraded to V4.001.0000001.0.R.200908 or later version. · Max. 25 fps@5 MP (16:9 video output). · Starlight, 3D NR. · 30 m illumination distance. · 3.6 mm fixed lens (2.8 mm optional). · CVI/CVBS/AHD/TVI switchable. · IP67, 12 VDC. | 15.00 | 17.00 | 19.00 | 20.00 | 21.00 | 22.00 | 55.00 | 1.0.01.12.27369-9001 | 6937552414440 |  |  | 24 | 0.35 | 0.037532 | 0.45 | 0.001564 | 36 | 5MP IR HDCVI Fixed-focal Bullet Camera | 56.6 | 34.9 | 19.0 | 8525831000 | 5MP FF IRIR:30m DWDR IP67 | 1. High Performance - New ISP brings high performance image 2. High Usability - Standard-equipped with DIP switch 3. High Compatability - Compatible with TVI audio, smart hybrid light and 3K 4. High Frame Rate - 5MP@25fps output provides a smoother visual experience 5. High Definition - Real 5MP 16:13 output brings more image details |  |  | Country BOM |  | Released |  | CE-LVD: EN 62368-1; CE-EMC: EN 55032; EN 55035;
HDCVI Cameras | Lite Series | Distribution | HAC-1 Series | DH-HAC-HFW1500RMP-A | DH-HAC-HFW1500RMP-A-0280B-S3-DIP | Normal | * The parameters and datasheets below can only be applied to 1500-S3 series. * In order to use the 5 MP 16:9 HDCVI camera, the firmware of XVR must be upgraded to V4.001.0000001.0.R.200908 or later version. · Max. 25 fps@5 MP (16:9 video output). · Starlight, 3D NR. · 30 m illumination distance. · Built-in MIC. · 3.6 mm fixed lens (2.8 mm optional). · CVI/CVBS/AHD/TVI switchable. · IP67, 12 VDC. | 24.00 | 27.00 | 31.00 | 32.00 | 34.00 | 36.00 | 89.00 | 1.0.01.12.27373-9001 | 6937552414464 |  |  | 24 | 0.35 | 0.037532 | 0.45 | 0.001564 | 36 | 5MP IR HDCVI Fixed-focal Bullet Camera | 56.6 | 34.9 | 19.0 | 8525831000 | 5MP FF IRIR:30m DWDR IP67 | 1. High Performance - New ISP brings high performance image 2. High Usability - Standard-equipped with DIP switch 3. High Compatability - Compatible with TVI audio, smart hybrid light and 3K 4. High Frame Rate - 5MP@25fps output provides a smoother visual experience 5. High Definition - Real 5MP 16:17 output brings more image details |  |  | Country BOM |  | Released |  | CE-LVD: EN 62368-1; CE-EMC: EN 55032; EN 55035;
HDCVI Cameras | Lite Series | Distribution | HAC-1 Series | DH-HAC-HFW1500RMP-A | DH-HAC-HFW1500RMP-A-0360B-S3-DIP | Normal | * The parameters and datasheets below can only be applied to1500-S3 series. * In order to use the 5MP 16:9 and the Smart Dual Light HDCVI camera, the firmware of XVR must be upgraded to V4.001.0000004.1.R.220323 or later version. · Max. 25 fps@5MP (16:9 video output) · Starlight, 3D NR · 30 m illumination distance. · Built-in Mic. · 3.6 mm fixed lens (2.8 mm optional). · CVI/CVBS/AHD/TVI switchable. · IP67, 12 VDC. | 16.00 | 18.00 | 20.00 | 21.00 | 22.00 | 24.00 | 58.00 | 1.0.01.12.27377-9001 | 6937552414488 |  |  | 24 | 0.35 | 0.037532 | 0.45 | 0.001564 | 36 | 5MP IR HDCVI Fixed-focal Bullet Camera | 56.6 | 34.9 | 19.0 | 8525831000 | 5MP FF IRIR:30m DWDR IP67 | 1. High Performance - New ISP brings high performance image 2. High Usability - Standard-equipped with DIP switch 3. High Compatability - Compatible with TVI audio, smart hybrid light and 3K 4. High Frame Rate - 5MP@25fps output provides a smoother visual experience 5. High Definition - Real 5MP 16:21 output brings more image details |  |  | Country BOM |  | Released |  | CE-LVD: EN 62368-1; CE-EMC: EN 55032; EN 55035;
HDCVI Cameras | Lite Series | Distribution | HAC-1 Series | DH-HAC-HFW1500RLP | DH-HAC-HFW1500RLP-0280B-S3-DIP | Normal | * The parameters and datasheets below can only be applied to 1500-S3 series. * In order to use the 5 MP 16:9 HDCVI camera, the firmware of XVR must be upgraded to V4.001.0000001.0.R.200908 or later version. · Max. 25 fps@5 MP (16:9 video output). · Starlight, 3D NR. · 30 m illumination distance. · 3.6 mm fixed lens (2.8 mm optional). · CVI/CVBS/AHD/TVI switchable. · IP67, 12 VDC. | 13.00 | 14.00 | 16.00 | 17.00 | 18.00 | 19.00 | 46.00 | 1.0.01.12.27381-9002 | 6937552414341 |  |  | 24 | 0.2 | 0.036139 | 0.27 | 0.001506 | 36 | 5MP IR HDCVI Fixed-focal Bullet Camera | 54.5 | 34.9 | 19.0 | 8525831000 | 5MP FF IRIR:30m DWDR IP67 | 1. High Performance - New ISP brings high performance image 2. High Usability - Standard-equipped with DIP switch 3. High Compatability - Compatible with TVI audio, smart hybrid light and 3K 4. High Frame Rate - 5MP@25fps output provides a smoother visual experience 5. High Definition - Real 5MP 16:25 output brings more image details |  |  | Country BOM |  | Released |  | CE-LVD: EN 62368-1; CE-EMC: EN 55032; EN 55035;
HDCVI Cameras | Lite Series | Distribution | HAC-1 Series | DH-HAC-HFW1500RLP | DH-HAC-HFW1500RLP-0360B-S3-DIP | Normal | * The parameters and datasheets below can only be applied to 1500-S3 series. * In order to use the 5 MP 16:9 HDCVI camera, the firmware of XVR must be upgraded to V4.001.0000001.0.R.200908 or later version. · Max. 25 fps@5 MP (16:9 video output). · Starlight, 3D NR. · 30 m illumination distance. · 3.6 mm fixed lens (2.8 mm optional). · CVI/CVBS/AHD/TVI switchable. · IP67, 12 VDC. | 13.00 | 14.00 | 16.00 | 17.00 | 18.00 | 19.00 | 46.00 | 1.0.01.12.27385-9002 | 6937552414365 |  |  | 24 | 0.2 | 0.036139 | 0.27 | 0.001506 | 36 | 5MP IR HDCVI Fixed-focal Bullet Camera | 54.5 | 34.9 | 19.0 | 8525831000 | 5MP FF IRIR:30m DWDR IP67 | 1. High Performance - New ISP brings high performance image 2. High Usability - Standard-equipped with DIP switch 3. High Compatability - Compatible with TVI audio, smart hybrid light and 3K 4. High Frame Rate - 5MP@25fps output provides a smoother visual experience 5. High Definition - Real 5MP 16:29 output brings more image details |  |  | Country BOM |  | Released |  | CE-LVD: EN 62368-1; CE-EMC: EN 55032; EN 55035;
HDCVI Cameras | Lite Series | Distribution | HAC-1 Series | DH-HAC-HFW1500RLP-A | DH-HAC-HFW1500RLP-A-0280B-S3-DIP | Normal | * The parameters and datasheets below can only be applied to 1500-S3 series. * In order to use the 5 MP 16:9 HDCVI camera, the firmware of XVR must be upgraded to V4.001.0000001.0.R.200908 or later version. · Max. 25 fps@5 MP (16:9 video output). · Starlight, 3D NR. · 30 m illumination distance. · Built-in MIC. · 3.6 mm fixed lens (2.8 mm optional). · CVI/CVBS/AHD/TVI switchable. · IP67, 12 VDC. | 14.00 | 15.00 | 17.00 | 18.00 | 19.00 | 20.00 | 50.00 | 1.0.01.12.27389-9001 | 6937552414389 |  |  | 24 | 0.2 | 0.036139 | 0.27 | 0.001506 | 36 | 5MP IR HDCVI Fixed-focal Bullet Camera | 54.5 | 34.9 | 19.0 | 8525831000 | 5MP FF IRIR:30m DWDR IP67 | 1. High Performance - New ISP brings high performance image 2. High Usability - Standard-equipped with DIP switch 3. High Compatability - Compatible with TVI audio, smart hybrid light and 3K 4. High Frame Rate - 5MP@25fps output provides a smoother visual experience 5. High Definition - Real 5MP 16:33 output brings more image details |  |  | Country BOM |  | Released |  | CE-LVD: EN 62368-1; CE-EMC: EN 55032; EN 55035;
HDCVI Cameras | Lite Series | Distribution | HAC-1 Series | DH-HAC-HFW1500RLP-A | DH-HAC-HFW1500RLP-A-0360B-S3-DIP | Normal | * The parameters and datasheets below can only be applied to1500-S3 series. * In order to use the 5MP 16:9 and the Smart Dual Light HDCVI camera, the firmware of XVR must be upgraded to V4.001.0000004.1.R.220323 or later version. · Max. 25 fps@5MP (16:9 video output) · Starlight, 3D NR · 30 m illumination distance. · Built-in Mic. · 3.6 mm fixed lens (2.8 mm optional). · CVI/CVBS/AHD/TVI switchable. · IP67, 12 VDC. | 14.00 | 15.00 | 17.00 | 18.00 | 19.00 | 20.00 | 50.00 | 1.0.01.12.27393-9001 | 6937552414402 |  |  | 24 | 0.2 | 0.036139 | 0.27 | 0.001506 | 36 | 5MP IR HDCVI Fixed-focal Bullet Camera | 54.5 | 34.9 | 19.0 | 8525831000 | 5MP FF IRIR:30m DWDR IP67 | 1. High Performance - New ISP brings high performance image 2. High Usability - Standard-equipped with DIP switch 3. High Compatability - Compatible with TVI audio, smart hybrid light and 3K 4. High Frame Rate - 5MP@25fps output provides a smoother visual experience 5. High Definition - Real 5MP 16:37 output brings more image details |  |  | Country BOM |  | Released |  | CE-LVD: EN 62368-1; CE-EMC: EN 55032; EN 55035;
HDCVI Cameras | Lite Series | Distribution | HAC-1 Series | DH-HAC-HFW1500TP | DH-HAC-HFW1500TP-0280B-S3-DIP | Normal | * The parameters and datasheets below can only be applied to 1500-S3 series. * In order to use the 5 MP 16:9 HDCVI camera, the firmware of XVR must be upgraded to V4.001.0000001.0.R.200908 or later version. · Max. 25 fps@5 MP (16:9 video output). · Starlight, 3D NR. · 30 m illumination distance. · 3.6 mm fixed lens (2.8 mm optional). · CVI/CVBS/AHD/TVI switchable. · IP67, 12 VDC. | 15.00 | 17.00 | 19.00 | 20.00 | 21.00 | 22.00 | 55.00 | 1.0.01.12.27397-9002 | 6937552414266 |  |  | 30 | 0.36 | 0.051615 | 0.51 | 0.001721 | 36 | 5MP IR HDCVI Fixed-focal Bullet Camera | 61.1 | 43.1 | 19.6 | 8525831000 | 5MP FF IRIR:30m DWDR IP67 | 1. High Performance - New ISP brings high performance image 2. High Usability - Standard-equipped with DIP switch 3. High Compatability - Compatible with TVI audio, smart hybrid light and 3K 4. High Frame Rate - 5MP@25fps output provides a smoother visual experience 5. High Definition - Real 5MP 16:41 output brings more image details |  |  | Country BOM |  | Released |  | CE-LVD: EN 62368-1; CE-EMC: EN 55032; EN 55035;
HDCVI Cameras | Lite Series | Distribution | HAC-1 Series | DH-HAC-HFW1500TP | DH-HAC-HFW1500TP-0360B-S3-DIP | Normal | * The parameters and datasheets below can only be applied to 1500-S3 series. * In order to use the 5 MP 16:9 HDCVI camera, the firmware of XVR must be upgraded to V4.001.0000001.0.R.200908 or later version. · Max. 25 fps@5 MP (16:9 video output). · Starlight, 3D NR. · 30 m illumination distance. · 3.6 mm fixed lens (2.8 mm optional). · CVI/CVBS/AHD/TVI switchable. · IP67, 12 VDC. | 15.00 | 17.00 | 19.00 | 20.00 | 21.00 | 22.00 | 55.00 | 1.0.01.12.27401-9002 | 6937552414280 |  |  | 30 | 0.36 | 0.051615 | 0.51 | 0.001721 | 36 | 5MP IR HDCVI Fixed-focal Bullet Camera | 61.1 | 43.1 | 19.6 | 8525831000 | 5MP FF IRIR:30m DWDR IP67 | 1. High Performance - New ISP brings high performance image 2. High Usability - Standard-equipped with DIP switch 3. High Compatability - Compatible with TVI audio, smart hybrid light and 3K 4. High Frame Rate - 5MP@25fps output provides a smoother visual experience 5. High Definition - Real 5MP 16:45 output brings more image details |  |  | Country BOM |  | Released |  | CE-LVD: EN 62368-1; CE-EMC: EN 55032; EN 55035;
HDCVI Cameras | Lite Series | Distribution | HAC-1 Series | DH-HAC-HFW1500TP-A | DH-HAC-HFW1500TP-A-0280B-S3-DIP | Normal | * The parameters and datasheets below can only be applied to 1500-S3 series. * In order to use the 5 MP 16:9 HDCVI camera, the firmware of XVR must be upgraded to V4.001.0000001.0.R.200908 or later version. · Max. 25 fps@5 MP (16:9 video output). · Starlight, 3D NR. · 30 m illumination distance. · Built-in MIC. · 3.6 mm fixed lens (2.8 mm optional). · CVI/CVBS/AHD/TVI switchable. · IP67, 12 VDC. | 16.00 | 18.00 | 20.00 | 21.00 | 22.00 | 24.00 | 58.00 | 1.0.01.12.27405-9001 | 6937552414303 |  |  | 30 | 0.36 | 0.051615 | 0.51 | 0.001721 | 36 | 5MP IR HDCVI Fixed-focal Bullet Camera | 61.1 | 43.1 | 19.6 | 8525831000 | 5MP FF IRIR:30m DWDR IP67 | 1. High Performance - New ISP brings high performance image 2. High Usability - Standard-equipped with DIP switch 3. High Compatability - Compatible with TVI audio, smart hybrid light and 3K 4. High Frame Rate - 5MP@25fps output provides a smoother visual experience 5. High Definition - Real 5MP 16:49 output brings more image details |  |  | Country BOM |  | Released |  | CE-LVD: EN 62368-1; CE-EMC: EN 55032; EN 55035;
HDCVI Cameras | Lite Series | Distribution | HAC-1 Series | DH-HAC-HFW1500TP-A | DH-HAC-HFW1500TP-A-0360B-S3-DIP | Normal | * The parameters and datasheets below can only be applied to 1500-S3 series. * In order to use the 5 MP 16:9 HDCVI camera, the firmware of XVR must be upgraded to V4.001.0000001.0.R.200908 or later version. · Max. 25 fps@5 MP (16:9 video output). · Starlight, 3D NR. · 30 m illumination distance. · Built-in MIC. · 3.6 mm fixed lens (2.8 mm optional). · CVI/CVBS/AHD/TVI switchable. · IP67, 12 VDC. | 16.00 | 18.00 | 20.00 | 21.00 | 22.00 | 24.00 | 58.00 | 1.0.01.12.27409-9001 | 6937552414327 |  |  | 30 | 0.36 | 0.051615 | 0.51 | 0.001721 | 36 | 5MP IR HDCVI Fixed-focal Bullet Camera | 61.1 | 43.1 | 19.6 | 8525831000 | 5MP FF IRIR:30m DWDR IP67 | 1. High Performance - New ISP brings high performance image 2. High Usability - Standard-equipped with DIP switch 3. High Compatability - Compatible with TVI audio, smart hybrid light and 3K 4. High Frame Rate - 5MP@25fps output provides a smoother visual experience 5. High Definition - Real 5MP 16:53 output brings more image details |  |  | Country BOM |  | Released |  | CE-LVD: EN 62368-1; CE-EMC: EN 55032; EN 55035;
HDCVI Cameras | Lite Series | Distribution | HAC-1 Series | DH-HAC-HDW1500TLQP-A | DH-HAC-HDW1500TLQP-A-0280B-S3-DIP | Normal | * The parameters and datasheets below can only be applied to 1500-S3 series. * In order to use the 5 MP 16:9 HDCVI camera, the firmware of XVR must be upgraded to V4.001.0000001.0.R.200908 or later version. · Max. 25 fps@5 MP (16:9 video output). · Starlight, 3D NR. · 30 m illumination distance. · Quick-to-install eyeball saves installation time. · Built-in MIC. · 3.6 mm fixed lens (2.8 mm optional). · CVI/CVBS/AHD/TVI switchable. · IP67, 12 VDC. | 14.00 | 16.00 | 18.00 | 19.00 | 20.00 | 21.00 | 51.00 | 1.0.01.12.27413-9001 | 6937552414044 |  |  | 30 | 0.21 | 0.050350 | 0.28 | 0.001679 | 36 | 5MP IR HDCVI Fixed-focal Eyeball Camera | 56.6 | 35.3 | 25.2 | 8525831000 | 5MP FF IRIR:30m DWDR IP67 | 1. High Performance - New ISP brings high performance image 2. High Usability - Standard-equipped with DIP switch 3. High Compatability - Compatible with TVI audio, smart hybrid light and 3K 4. High Frame Rate - 5MP@25fps output provides a smoother visual experience 5. High Definition - Real 5MP 16:9 output brings more image details 6. Easy Installation - Quick-to-install design saves installation time and cost |  |  | Country BOM |  | Released |  | CE-LVD: EN 62368-1; CE-EMC: EN 55032; EN 55035;
HDCVI Cameras | Lite Series | Distribution | HAC-1 Series | DH-HAC-HDW1500TLQP-A | DH-HAC-HDW1500TLQP-A-0360B-S3-DIP | Normal | * The parameters and datasheets below can only be applied to 1500-S3 series. * In order to use the 5 MP 16:9 HDCVI camera, the firmware of XVR must be upgraded to V4.001.0000001.0.R.200908 or later version. · Max. 25 fps@5 MP (16:9 video output). · Starlight, 3D NR. · 30 m illumination distance. · Quick-to-install eyeball saves installation time. · Built-in MIC. · 3.6 mm fixed lens (2.8 mm optional). · CVI/CVBS/AHD/TVI switchable. · IP67, 12 VDC. | 14.00 | 16.00 | 18.00 | 19.00 | 20.00 | 21.00 | 51.00 | 1.0.01.12.27417-9001 | 6937552414068 |  |  | 30 | 0.21 | 0.050350 | 0.28 | 0.001679 | 36 | 5MP IR HDCVI Fixed-focal Eyeball Camera | 56.6 | 35.3 | 25.2 | 8525831000 | 5MP FF IRIR:30m DWDR IP67 | 1. High Performance - New ISP brings high performance image 2. High Usability - Standard-equipped with DIP switch 3. High Compatability - Compatible with TVI audio, smart hybrid light and 3K 4. High Frame Rate - 5MP@25fps output provides a smoother visual experience 5. High Definition - Real 5MP 16:9 output brings more image details 6. Easy Installation - Quick-to-install design saves installation time and cost |  |  | Country BOM |  | Released |  | CE-LVD: EN 62368-1; CE-EMC: EN 55032; EN 55035;
HDCVI Cameras | Lite Series | Distribution | HAC-1 Series | DH-HAC-HDW1500TP-A | DH-HAC-HDW1500TP-A-0280B-S3-DIP | Normal | * The parameters and datasheets below can only be applied to 1500-S3 series. * In order to use the 5 MP 16:9 HDCVI camera, the firmware of XVR must be upgraded to V4.001.0000001.0.R.200908 or later version. · Max. 25 fps@5 MP (16:9 video output). · Starlight, 3D NR. · 60 m illumination distance. · Built-in MIC. · 3.6 mm fixed lens (2.8 mm, 6 mm optional). · CVI/CVBS/AHD/TVI switchable. · IP67, 12 VDC. | 17.00 | 19.00 | 22.00 | 23.00 | 24.00 | 26.00 | 63.00 | 1.0.01.12.27421-9001 | 6937552413986 |  |  | 24 | 0.53 | 0.059196 | 0.55 | 0.002467 | 36 | 5MP IR HDCVI Fixed-focal Eyeball Camera | 54.9 | 36.8 | 29.3 | 8525831000 | 5MP FF IRIR:60m DWDR IP67 | 1. High Performance - New ISP brings high performance image 2. High Usability - Standard-equipped with DIP switch 3. High Compatability - Compatible with TVI audio, smart hybrid light and 3K 4. High Frame Rate - 5MP@25fps output provides a smoother visual experience 5. High Definition - Real 5MP 16:51 output brings more image details |  |  | Country BOM |  | Released |  | CE-LVD: EN 62368-1; CE-EMC: EN 55032; EN 55035;
HDCVI Cameras | Lite Series | Distribution | HAC-1 Series | DH-HAC-HDW1500TP-A | DH-HAC-HDW1500TP-A-0360B-S3-DIP | Normal | * The parameters and datasheets below can only be applied to 1500-S3 series. * In order to use the 5 MP 16:9 HDCVI camera, the firmware of XVR must be upgraded to V4.001.0000001.0.R.200908 or later version. · Max. 25 fps@5 MP (16:9 video output). · Starlight, 3D NR. · 60 m illumination distance. · Built-in MIC. · 3.6 mm fixed lens (2.8 mm, 6 mm optional). · CVI/CVBS/AHD/TVI switchable. · IP67, 12 VDC. | 17.00 | 19.00 | 22.00 | 23.00 | 24.00 | 26.00 | 63.00 | 1.0.01.12.27425-9001 | 6937552414006 |  |  | 24 | 0.53 | 0.059196 | 0.55 | 0.002467 | 36 | 5MP IR HDCVI Fixed-focal Eyeball Camera | 54.9 | 36.8 | 29.3 | 8525831000 | 5MP FF IRIR:60m DWDR IP67 | 1. High Performance - New ISP brings high performance image 2. High Usability - Standard-equipped with DIP switch 3. High Compatability - Compatible with TVI audio, smart hybrid light and 3K 4. High Frame Rate - 5MP@25fps output provides a smoother visual experience 5. High Definition - Real 5MP 16:55 output brings more image details |  |  | Country BOM |  | Released |  | CE-LVD: EN 62368-1; CE-EMC: EN 55032; EN 55035;
HDCVI Cameras | Lite Series | Distribution | HAC-1 Series | DH-HAC-HDW1500TP-A | DH-HAC-HDW1500TP-A-0600B-S3-DIP | Normal | * The parameters and datasheets below can only be applied to 1500-S3 series. * In order to use the 5 MP 16:9 HDCVI camera, the firmware of XVR must be upgraded to V4.001.0000001.0.R.200908 or later version. · Max. 25 fps@5 MP (16:9 video output). · Starlight, 3D NR. · 60 m illumination distance. · Built-in MIC. · 3.6 mm fixed lens (2.8 mm, 6 mm optional). · CVI/CVBS/AHD/TVI switchable. · IP67, 12 VDC. | 17.00 | 19.00 | 22.00 | 23.00 | 24.00 | 26.00 | 63.00 | 1.0.01.12.27429-9001 | 6937552414020 |  |  | 24 | 0.53 | 0.059196 | 0.55 | 0.002467 | 36 | 5MP IR HDCVI Fixed-focal Eyeball Camera | 54.9 | 36.8 | 29.3 | 8525831000 | 5MP FF IRIR:60m DWDR IP67 | 1. High Performance - New ISP brings high performance image 2. High Usability - Standard-equipped with DIP switch 3. High Compatability - Compatible with TVI audio, smart hybrid light and 3K 4. High Frame Rate - 5MP@25fps output provides a smoother visual experience 5. High Definition - Real 5MP 16:59 output brings more image details |  |  | Country BOM |  | Released |  | CE-LVD: EN 62368-1; CE-EMC: EN 55032; EN 55035;
HDCVI Cameras | Lite Series | Distribution | HAC-1 Series | DH-HAC-HFW1500TLMP | DH-HAC-HFW1500TLMP-0280B-S3-DIP | Normal | * The parameters and datasheets below can only be applied to 1500-S3 series. * In order to use the 5 MP 16:9 HDCVI camera, the firmware of XVR must be upgraded to V4.001.0000001.0.R.200908 or later version. · Max. 25 fps@5 MP (16:9 video output). · Starlight, 3D NR. · 60 m illumination distance. · 3.6 mm fixed lens (2.8 mm, 6 mm optional). · CVI/CVBS/AHD/TVI switchable. · IP67, 12 VDC. | 19.00 | 21.00 | 24.00 | 26.00 | 27.00 | 28.00 | 70.00 | 1.0.01.12.27433-9001 | 6937552414082 |  |  | 30 | 0.31 | 0.089265 | 0.42 | 0.002976 | 36 | 5MP IR HDCVI Fixed-focal Bullet Camera | 53.5 | 35.5 | 47.0 | 8525831000 | 5MP FF IRIR:60m DWDR IP67 | 1. High Performance - New ISP brings high performance image 2. High Usability - Standard-equipped with DIP switch 3. High Compatability - Compatible with TVI audio, smart hybrid light and 3K 4. High Frame Rate - 5MP@25fps output provides a smoother visual experience 5. High Definition - Real 5MP 16:63 output brings more image details |  |  | Country BOM |  | Released |  | CE-LVD: EN 62368-1; CE-EMC: EN 55032; EN 55035;
HDCVI Cameras | Lite Series | Distribution | HAC-1 Series | DH-HAC-HFW1500TLMP | DH-HAC-HFW1500TLMP-0360B-S3-DIP | Normal | * The parameters and datasheets below can only be applied to 1500-S3 series. * In order to use the 5 MP 16:9 HDCVI camera, the firmware of XVR must be upgraded to V4.001.0000001.0.R.200908 or later version. · Max. 25 fps@5 MP (16:9 video output). · Starlight, 3D NR. · 60 m illumination distance. · 3.6 mm fixed lens (2.8 mm, 6 mm optional). · CVI/CVBS/AHD/TVI switchable. · IP67, 12 VDC. | 15.00 | 17.00 | 20.00 | 21.00 | 21.00 | 23.00 | 56.00 | 1.0.01.12.27437-9002 | 6937552414105 |  |  | 30 | 0.31 | 0.089265 | 0.42 | 0.002976 | 36 | 5MP IR HDCVI Fixed-focal Bullet Camera | 53.5 | 35.5 | 47.0 | 8525831000 | 5MP FF IRIR:60m DWDR IP67 | 1. High Performance - New ISP brings high performance image 2. High Usability - Standard-equipped with DIP switch 3. High Compatability - Compatible with TVI audio, smart hybrid light and 3K 4. High Frame Rate - 5MP@25fps output provides a smoother visual experience 5. High Definition - Real 5MP 16:67 output brings more image details |  |  | Country BOM |  | Released |  | CE-LVD: EN 62368-1; CE-EMC: EN 55032; EN 55035;
HDCVI Cameras | Lite Series | Distribution | HAC-1 Series | DH-HAC-HFW1500TLMP | DH-HAC-HFW1500TLMP-0600B-S3-DIP | Normal | * The parameters and datasheets below can only be applied to 1500-S3 series. * In order to use the 5 MP 16:9 HDCVI camera, the firmware of XVR must be upgraded to V4.001.0000001.0.R.200908 or later version. · Max. 25 fps@5 MP (16:9 video output). · Starlight, 3D NR. · 60 m illumination distance. · 3.6 mm fixed lens (2.8 mm, 6 mm optional). · CVI/CVBS/AHD/TVI switchable. · IP67, 12 VDC. | 15.00 | 17.00 | 20.00 | 21.00 | 21.00 | 23.00 | 56.00 | 1.0.01.12.27441-9002 | 6937552414129 |  |  | 30 | 0.31 | 0.089265 | 0.42 | 0.002976 | 36 | 5MP IR HDCVI Fixed-focal Bullet Camera | 53.5 | 35.5 | 47.0 | 8525831000 | 5MP FF IRIR:60m DWDR IP67 | 1. High Performance - New ISP brings high performance image 2. High Usability - Standard-equipped with DIP switch 3. High Compatability - Compatible with TVI audio, smart hybrid light and 3K 4. High Frame Rate - 5MP@25fps output provides a smoother visual experience 5. High Definition - Real 5MP 16:71 output brings more image details |  |  | Country BOM |  | Released |  | CE-LVD: EN 62368-1; CE-EMC: EN 55032; EN 55035;
HDCVI Cameras | Lite Series | Distribution | HAC-1 Series | DH-HAC-HFW1500TLMP-A | DH-HAC-HFW1500TLMP-A-0280B-S3-DIP | Normal | * The parameters and datasheets below can only be applied to 1500-S3 series. * In order to use the 5 MP 16:9 HDCVI camera, the firmware of XVR must be upgraded to V4.001.0000001.0.R.200908 or later version. · Max. 25 fps@5 MP (16:9 video output). · Starlight, 3D NR. · 60 m illumination distance. · Built-in MIC. · 3.6 mm fixed lens (2.8 mm, 6 mm optional). · CVI/CVBS/AHD/TVI switchable. · IP67, 12 VDC. | 16.00 | 18.00 | 21.00 | 22.00 | 23.00 | 24.00 | 60.00 | 1.0.01.12.27445-9001 | 6937552414143 |  |  | 30 | 0.31 | 0.089265 | 0.42 | 0.002976 | 36 | 5MP IR HDCVI Fixed-focal Bullet Camera | 53.5 | 35.5 | 47.0 | 8525831000 | 5MP FF IRIR:60m DWDR IP67 | 1. High Performance - New ISP brings high performance image 2. High Usability - Standard-equipped with DIP switch 3. High Compatability - Compatible with TVI audio, smart hybrid light and 3K 4. High Frame Rate - 5MP@25fps output provides a smoother visual experience 5. High Definition - Real 5MP 16:75 output brings more image details |  |  | Country BOM |  | Released |  | CE-LVD: EN 62368-1; CE-EMC: EN 55032; EN 55035;
HDCVI Cameras | Lite Series | Distribution | HAC-1 Series | DH-HAC-HFW1500TLMP-A | DH-HAC-HFW1500TLMP-A-0360B-S3-DIP | Normal | * The parameters and datasheets below can only be applied to 1500-S3 series. * In order to use the 5 MP 16:9 HDCVI camera, the firmware of XVR must be upgraded to V4.001.0000001.0.R.200908 or later version. · Max. 25 fps@5 MP (16:9 video output). · Starlight, 3D NR. · 60 m illumination distance. · Built-in MIC. · 3.6 mm fixed lens (2.8 mm, 6 mm optional). · CVI/CVBS/AHD/TVI switchable. · IP67, 12 VDC. | 16.00 | 18.00 | 21.00 | 22.00 | 23.00 | 24.00 | 60.00 | 1.0.01.12.27449-9001 | 6937552414167 |  |  | 30 | 0.31 | 0.089265 | 0.42 | 0.002976 | 36 | 5MP IR HDCVI Fixed-focal Bullet Camera | 53.5 | 35.5 | 47.0 | 8525831000 | 5MP FF IRIR:60m DWDR IP67 | 1. High Performance - New ISP brings high performance image 2. High Usability - Standard-equipped with DIP switch 3. High Compatability - Compatible with TVI audio, smart hybrid light and 3K 4. High Frame Rate - 5MP@25fps output provides a smoother visual experience 5. High Definition - Real 5MP 16:79 output brings more image details |  |  | Country BOM |  | Released |  | CE-LVD: EN 62368-1; CE-EMC: EN 55032; EN 55035;
HDCVI Cameras | Lite Series | Distribution | HAC-1 Series | DH-HAC-HFW1500TLMP-A | DH-HAC-HFW1500TLMP-A-0600B-S3-DIP | Normal | * The parameters and datasheets below can only be applied to 1500-S3 series. * In order to use the 5 MP 16:9 HDCVI camera, the firmware of XVR must be upgraded to V4.001.0000001.0.R.200908 or later version. · Max. 25 fps@5 MP (16:9 video output). · Starlight, 3D NR. · 60 m illumination distance. · Built-in MIC. · 3.6 mm fixed lens (2.8 mm, 6 mm optional). · CVI/CVBS/AHD/TVI switchable. · IP67, 12 VDC. | 16.00 | 18.00 | 21.00 | 22.00 | 23.00 | 24.00 | 60.00 | 1.0.01.12.27453-9001 | 6937552414181 |  |  | 30 | 0.31 | 0.089265 | 0.42 | 0.002976 | 36 | 5MP IR HDCVI Fixed-focal Bullet Camera | 53.5 | 35.5 | 47.0 | 8525831000 | 5MP FF IRIR:60m DWDR IP67 | 1. High Performance - New ISP brings high performance image 2. High Usability - Standard-equipped with DIP switch 3. High Compatability - Compatible with TVI audio, smart hybrid light and 3K 4. High Frame Rate - 5MP@25fps output provides a smoother visual experience 5. High Definition - Real 5MP 16:83 output brings more image details |  |  | Country BOM |  | Released |  | CE-LVD: EN 62368-1; CE-EMC: EN 55032; EN 55035;
HDCVI Cameras | Lite Series | Distribution | HAC-1 Series | DH-HAC-HFW1500THP-I8-A | DH-HAC-HFW1500THP-I8-A-0280B-S3-DIP | Normal | * The parameters and datasheets below can only be applied to 1500-S3 series. * In order to use the 5 MP 16:9 HDCVI camera, the firmware of XVR must be upgraded to V4.001.0000001.0.R.200908 or later version. · Max. 25 fps@5 MP (16:9 video output). · Starlight, 3D NR. · 80 m illumination distance. · Built-in MIC. · 3.6 mm fixed lens (2.8 mm, 6 mm optional). · CVI/CVBS/AHD/TVI switchable. · IP67, 12 VDC. | 17.00 | 19.00 | 22.00 | 23.00 | 24.00 | 26.00 | 63.00 | 1.0.01.12.27457-9001 | 6937552413887 |  |  | 10 | 0.41 | 0.050544 | 0.64 | 0.005055 | 36 | 5MP IR HDCVI Fixed-focal Bullet Camera | 58.5 | 32.0 | 27.0 | 8525831000 | 5MP FF IRIR:80m DWDR IP67 | 1. High Performance - New ISP brings high performance image 2. High Usability - Standard-equipped with DIP switch 3. High Compatability - Compatible with TVI audio, smart hybrid light and 3K 4. High Frame Rate - 5MP@25fps output provides a smoother visual experience 5. High Definition - Real 5MP 16:87 output brings more image details |  |  | Country BOM |  | Released |  | CE-LVD: EN 62368-1; CE-EMC: EN 55032; EN 55035;
HDCVI Cameras | Lite Series | Distribution | HAC-1 Series | DH-HAC-HFW1500THP-I8-A | DH-HAC-HFW1500THP-I8-A-0360B-S3-DIP | Normal | * The parameters and datasheets below can only be applied to1500-S3 series. * In order to use the 5MP 16:9 and the Smart Dual Light HDCVI camera, the firmware of XVR must be upgraded to V4.001.0000004.1.R.220323 or later version. · Max. 25 fps@5MP (16:9 video output) · Starlight, 3D NR · 80 m illumination distance. · Built-in Mic. · 3.6 mm fixed lens (2.8 mm, 6 mm optional). · CVI/CVBS/AHD/TVI switchable. · IP67, 12 VDC. | 17.00 | 19.00 | 22.00 | 23.00 | 24.00 | 26.00 | 63.00 | 1.0.01.12.27461-9001 | 6937552413900 |  |  | 10 | 0.41 | 0.050544 | 0.64 | 0.005055 | 36 | 5MP IR HDCVI Fixed-focal Bullet Camera | 58.5 | 32.0 | 27.0 | 8525831000 | 5MP FF IRIR:80m DWDR IP67 | 1. High Performance - New ISP brings high performance image 2. High Usability - Standard-equipped with DIP switch 3. High Compatability - Compatible with TVI audio, smart hybrid light and 3K 4. High Frame Rate - 5MP@25fps output provides a smoother visual experience 5. High Definition - Real 5MP 16:91 output brings more image details |  |  | Country BOM |  | Released |  | CE-LVD: EN 62368-1; CE-EMC: EN 55032; EN 55035;
HDCVI Cameras | Lite Series | Distribution | HAC-1 Series | DH-HAC-HFW1500THP-I8-A | DH-HAC-HFW1500THP-I8-A-0600B-S3-DIP | Normal | * The parameters and datasheets below can only be applied to 1500-S3 series. * In order to use the 5 MP 16:9 HDCVI camera, the firmware of XVR must be upgraded to V4.001.0000001.0.R.200908 or later version. · Max. 25 fps@5 MP (16:9 video output). · Starlight, 3D NR. · 80 m illumination distance. · Built-in MIC. · 3.6 mm fixed lens (2.8 mm, 6 mm optional). · CVI/CVBS/AHD/TVI switchable. · IP67, 12 VDC. | 17.00 | 19.00 | 22.00 | 23.00 | 24.00 | 26.00 | 63.00 | 1.0.01.12.27465-9001 | 6937552413924 |  |  | 10 | 0.41 | 0.050544 | 0.64 | 0.005055 | 36 | 5MP IR HDCVI Fixed-focal Bullet Camera | 58.5 | 32.0 | 27.0 | 8525831000 | 5MP FF IRIR:80m DWDR IP67 | 1. High Performance - New ISP brings high performance image 2. High Usability - Standard-equipped with DIP switch 3. High Compatability - Compatible with TVI audio, smart hybrid light and 3K 4. High Frame Rate - 5MP@25fps output provides a smoother visual experience 5. High Definition - Real 5MP 16:95 output brings more image details |  |  | Country BOM |  | Released |  | CE-LVD: EN 62368-1; CE-EMC: EN 55032; EN 55035;
HDCVI Cameras | Lite Series | Distribution | HAC-1 Series | DH-HAC-HFW1500TMP-I8-A | DH-HAC-HFW1500TMP-I8-A-0280B-S3-DIP | Normal | * The parameters and datasheets below can only be applied to 1500-S3 series. * In order to use the 5 MP 16:9 HDCVI camera, the firmware of XVR must be upgraded to V4.001.0000001.0.R.200908 or later version. · Max. 25 fps@5 MP (16:9 video output). · Starlight, 3D NR. · 80 m illumination distance. · Built-in MIC. · 3.6 mm fixed lens (2.8 mm, 6 mm optional). · CVI/CVBS/AHD/TVI switchable. · IP67, 12 VDC. | 18.00 | 21.00 | 24.00 | 25.00 | 26.00 | 28.00 | 68.00 | 1.0.01.12.27469-9001 | 6937552414204 |  |  | 12 | 0.65 | 0.048032 | 0.9 | 0.004003 | 36 | 5MP IR HDCVI Fixed-focal Bullet Camera | 48.5 | 29.3 | 33.8 | 8525831000 | 5MP FF IRIR:80m DWDR IP67 | 1. High Performance - New ISP brings high performance image 2. High Usability - Standard-equipped with DIP switch 3. High Compatability - Compatible with TVI audio, smart hybrid light and 3K 4. High Frame Rate - 5MP@25fps output provides a smoother visual experience 5. High Definition - Real 5MP 16:99 output brings more image details |  |  | Country BOM |  | Released |  | CE-LVD: EN 62368-1; CE-EMC: EN 55032; EN 55035;
HDCVI Cameras | Lite Series | Distribution | HAC-1 Series | DH-HAC-HFW1500TMP-I8-A | DH-HAC-HFW1500TMP-I8-A-0360B-S3-DIP | Normal | * The parameters and datasheets below can only be applied to 1500-S3 series. * In order to use the 5 MP 16:9 HDCVI camera, the firmware of XVR must be upgraded to V4.001.0000001.0.R.200908 or later version. · Max. 25 fps@5 MP (16:9 video output). · Starlight, 3D NR. · 80 m illumination distance. · Built-in MIC. · 3.6 mm fixed lens (2.8 mm, 6 mm optional). · CVI/CVBS/AHD/TVI switchable. · IP67, 12 VDC. | 18.00 | 21.00 | 24.00 | 25.00 | 26.00 | 28.00 | 68.00 | 1.0.01.12.27473-9001 | 6937552414228 |  |  | 12 | 0.65 | 0.048032 | 0.9 | 0.004003 | 36 | 5MP IR HDCVI Fixed-focal Bullet Camera | 48.5 | 29.3 | 33.8 | 8525831000 | 5MP FF IRIR:80m DWDR IP67 | 1. High Performance - New ISP brings high performance image 2. High Usability - Standard-equipped with DIP switch 3. High Compatability - Compatible with TVI audio, smart hybrid light and 3K 4. High Frame Rate - 5MP@25fps output provides a smoother visual experience 5. High Definition - Real 5MP 16:103 output brings more image details |  |  | Country BOM |  | Released |  | CE-LVD: EN 62368-1; CE-EMC: EN 55032; EN 55035;
HDCVI Cameras | Lite Series | Distribution | HAC-1 Series | DH-HAC-HFW1500TMP-I8-A | DH-HAC-HFW1500TMP-I8-A-0600B-S3-DIP | Normal | * The parameters and datasheets below can only be applied to 1500-S3 series. * In order to use the 5 MP 16:9 HDCVI camera, the firmware of XVR must be upgraded to V4.001.0000001.0.R.200908 or later version. · Max. 25 fps@5 MP (16:9 video output). · Starlight, 3D NR. · 80 m illumination distance. · Built-in MIC. · 3.6 mm fixed lens (2.8 mm, 6 mm optional). · CVI/CVBS/AHD/TVI switchable. · IP67, 12 VDC. | 18.00 | 21.00 | 24.00 | 25.00 | 26.00 | 28.00 | 68.00 | 1.0.01.12.27477-9001 | 6937552414242 |  |  | 12 | 0.65 | 0.048032 | 0.9 | 0.004003 | 36 | 5MP IR HDCVI Fixed-focal Bullet Camera | 48.5 | 29.3 | 33.8 | 8525831000 | 5MP FF IRIR:80m DWDR IP67 | 1. High Performance - New ISP brings high performance image 2. High Usability - Standard-equipped with DIP switch 3. High Compatability - Compatible with TVI audio, smart hybrid light and 3K 4. High Frame Rate - 5MP@25fps output provides a smoother visual experience 5. High Definition - Real 5MP 16:107 output brings more image details |  |  | Country BOM |  | Released |  | CE-LVD: EN 62368-1; CE-EMC: EN 55032; EN 55035;
HDCVI Cameras | Lite Series | Distribution | HAC-1 Series | DH-HAC-HFW1801RP-Z-A | DH-HAC-HFW1801RP-Z-A-27135-S2 | Normal | * The parameters and datasheets below can only be applied to1801-S2 series. · Max. 15 fps@4K · 120 dB true WDR, 3D NR · Smart IR Illumination · 80 m illumination distance. · Super Adapt. · Built-in MIC. · Auto focus, 2.7 mm–13.5 mm motorized lens. · CVI/CVBS/AHD/TVI switchable. · IP67, 12 VDC. | 46.00 | 53.00 | 65.00 | 69.00 | 71.00 | 76.00 | 189.00 | 1.0.01.12.23915-0011 | 6923172544810 |  |  | 20 | 0.55 | 0.076606 | 0.72 | 0.003831 | 36 | 4K HDCVI IR Bullet | 58.5 | 48.5 | 27.0 | 8525831000 | 8MP IR80m 120 dB IP67 | • High-Quality Imaging with 4K Resolution • Motorized Varifocal Lens for Easy Installation and Monitoring • IR Illumination: Smart IR Ensures Brightness Uniformity in B/W Image • 80 m Illumination Distance for Superior Camera Image Quality • Built-In Mic : Enhances Video Assistance with Audio Technology • 3DNR & 120dB WDR & Super Adapt Ensures Clear Details in Strong Backlight Conditions • IP67 Ratings for Protection Against Harsh Environments |  |  | Country BOM |  | Released |  | CE-LVD: EN 62368-1; CE-EMC: EN 55032; EN 55035; FCC: 47 CFR FCC Part 15, Subpart B; UL: UL62368-1 + CAN/CSA C22.2 No. 62368-1-14
HDCVI Cameras | Lite Series | Distribution | Distribution | DH-HAC-HDBW1801RAP-Z-A | DH-HAC-HDBW1801RAP-Z-A-27135-S2 | Normal | * The parameters and datasheets below can only be applied to1801-S2 series. · Max. 15 fps@4K · 120 dB true WDR, 3D NR · Smart IR Illumination · 60 m illumination distance. · Super Adapt. · Built-in MIC. · Auto focus, 2.7 mm–13.5 mm motorized lens. · CVI/CVBS/AHD/TVI switchable. · IP67, IK10, 12 VDC. | 46.00 | 53.00 | 65.00 | 69.00 | 71.00 | 76.00 | 189.00 | 1.0.01.12.23878 | 6923172532862 |  |  | 24 | 0.64 | 0.087955 | 0.84 | 0.003665 | 36 | 4K HDCVI IR Vandal-proof Dome Camera | 58.5 | 48.5 | 31.0 | 8525833000 | 8MP IR60m 120 dB IP67; IK10 | • High-Quality Imaging with 4K Resolution • Motorized Varifocal Lens for Easy Installation and Monitoring • IR Illumination: Smart IR Ensures Brightness Uniformity in B/W Image • 60 m Illumination Distance for Superior Camera Image Quality • Built-In Mic : Enhances Video Assistance with Audio Technology • 3DNR & 120dB WDR & Super Adapt Ensures Clear Details in Strong Backlight Conditions • IP67 and IK10 Ratings for Protection Against Harsh Environments |  |  | Basic BOM |  | Released |  | CE-LVD: EN 62368-1; CE-EMC: EN 55032; EN 55035; FCC: 47 CFR FCC Part 15, Subpart B; UL: UL62368-1 + CAN/CSA C22.2 No. 62368-1-14
HDCVI Cameras | Lite Series | Distribution | HAC-1 Series | DH-HAC-HDBW1801RAP-Z-A | DH-HAC-HDBW1801RAP-Z-A-27135-S2 | Normal | * The parameters and datasheets below can only be applied to1801-S2 series. · Max. 15 fps@4K · 120 dB true WDR, 3D NR · Smart IR Illumination · 60 m illumination distance. · Super Adapt. · Built-in MIC. · Auto focus, 2.7 mm–13.5 mm motorized lens. · CVI/CVBS/AHD/TVI switchable. · IP67, IK10, 12 VDC. | 46.00 | 53.00 | 65.00 | 69.00 | 71.00 | 76.00 | 189.00 | 1.0.01.12.23878-0004 | 6923172532862 |  |  | 24 | 0.64 | 0.087955 | 0.84 | 0.003665 | 36 | 4K HDCVI IR Vandal-proof Dome Camera | 58.5 | 48.5 | 31.0 | 8525833000 | 8MP IR60m 120 dB IP67; IK10 | • High-Quality Imaging with 4K Resolution • Motorized Varifocal Lens for Easy Installation and Monitoring • IR Illumination: Smart IR Ensures Brightness Uniformity in B/W Image • 60 m Illumination Distance for Superior Camera Image Quality • Built-In Mic : Enhances Video Assistance with Audio Technology • 3DNR & 120dB WDR & Super Adapt Ensures Clear Details in Strong Backlight Conditions • IP67 and IK10 Ratings for Protection Against Harsh Environments |  |  | Country BOM |  | Released |  | CE-LVD: EN 62368-1; CE-EMC: EN 55032; EN 55035; FCC: 47 CFR FCC Part 15, Subpart B; UL: UL62368-1 + CAN/CSA C22.2 No. 62368-1-14
HDCVI Cameras | Lite Series | Distribution | HAC-1 Series | DH-HAC-HDBW1801RAP-Z-A-DP | DH-HAC-HDBW1801RAP-Z-A-DP-27135-S2 | Normal | * The parameters and datasheets below can only be applied to1801-S2 series. · Max. 15 fps@4K · 120 dB true WDR, 3D NR · Smart IR Illumination · 60 m illumination distance. · Super Adapt. · Built-in MIC. · Auto focus, 2.7 mm–13.5 mm motorized lens. · CVI/CVBS/AHD/TVI switchable. · IP67, IK10, 12 VDC. | 56.00 | 64.00 | 79.00 | 83.00 | 87.00 | 92.00 | 230.00 | 1.0.01.12.23882-0001 | 6923172544469 |  |  | 24 | 0.64 | 0.087955 | 0.84 | 0.003665 | 36 | 4K HDCVI IR Vandal-proof Dome Camera | 58.5 | 48.5 | 31.0 | 8525833000 | 8MP IR60m 120 dB IP67; IK10 | • High-Quality Imaging with 4K Resolution • Motorized Varifocal Lens for Easy Installation and Monitoring • IR Illumination: Smart IR Ensures Brightness Uniformity in B/W Image • 60 m Illumination Distance for Superior Camera Image Quality • Built-In Mic : Enhances Video Assistance with Audio Technology • 3DNR & 120dB WDR & Super Adapt Ensures Clear Details in Strong Backlight Conditions • IP67 and IK10 Ratings for Protection Against Harsh Environments |  |  | Country BOM |  | Released |  | CE-LVD: EN 62368-1; CE-EMC: EN 55032; EN 55035; FCC: 47 CFR FCC Part 15, Subpart B; UL: UL62368-1 + CAN/CSA C22.2 No. 62368-1-14
HDCVI Cameras | Lite Series | Distribution | HAC-1 Series | DH-HAC-HDW1801TP-Z-A | DH-HAC-HDW1801TP-Z-A-27135-S2 | Normal | * The parameters and datasheets below can only be applied to1801-S2 series. · Max. 15 fps@4K · 120 dB true WDR, 3D NR · Smart IR Illumination · 60 m illumination distance. · Super Adapt. · Built-in MIC. · Auto focus, 2.7 mm–13.5 mm motorized lens. · CVI/CVBS/AHD/TVI switchable. · IP67, 12 VDC. | 46.00 | 53.00 | 65.00 | 69.00 | 71.00 | 76.00 | 189.00 | 1.0.01.12.23894-0005 | 6923172544483 |  |  | 24 | 0.57 | 0.087955 | 0.74 | 0.003665 | 36 | 4K HDCVI IR Eyeball Camera | 58.5 | 48.5 | 31.0 | 8525831000 | 8MP IR60m 120 dB IP67 | • High-Quality Imaging with 4K Resolution • Motorized Varifocal Lens for Easy Installation and Monitoring • IR Illumination: Smart IR Ensures Brightness Uniformity in B/W Image • 60 m Illumination Distance for Superior Camera Image Quality • Built-In Mic : Enhances Video Assistance with Audio Technology • 3DNR & 120dB WDR & Super Adapt Ensures Clear Details in Strong Backlight Conditions • IP67 Ratings for Protection Against Harsh Environments |  |  | Country BOM |  | Released |  | CE-LVD: EN 62368-1; CE-EMC: EN 55032; EN 55035; FCC: 47 CFR FCC Part 15, Subpart B; UL: UL62368-1 + CAN/CSA C22.2 No. 62368-1-14
HDCVI Cameras | Lite Series | Distribution | HAC-1 Series | DH-HAC-HDW1801TMQP-Z-A | DH-HAC-HDW1801TMQP-Z-A-27135-S2 | Normal | * The parameters and datasheets below can only be applied to1801-S2 series. · Max. 15 fps@4K · 120 dB true WDR, 3D NR · Smart IR Illumination · 60 m illumination distance. · Super Adapt. · Built-in MIC. · Quick-to-install eyeball saves installation time. · Auto focus, 2.7 mm–13.5 mm motorized lens. · CVI/CVBS/AHD/TVI switchable. · IP67, 12 VDC. | 46.00 | 53.00 | 65.00 | 69.00 | 71.00 | 76.00 | 189.00 | 1.0.01.12.23902-0002 | 6923172544872 |  |  | 24 | 0.52 | 0.087955 | 0.68 | 0.003665 | 36 | 4K HDCVI IR Eyeball Camera | 58.5 | 48.5 | 31.0 | 8525833000 | 8MP IR60m 120 dB IP67 | • High-Quality Imaging with 4K Resolution • Motorized Varifocal Lens for Easy Installation and Monitoring • IR Illumination: Smart IR Ensures Brightness Uniformity in B/W Image • 60 m Illumination Distance for Superior Camera Image Quality • Built-In Mic : Enhances Video Assistance with Audio Technology • 3DNR & 120dB WDR & Super Adapt Ensures Clear Details in Strong Backlight Conditions • Time-saving Installation with Quick-to-install Structure • IP67 Ratings for Protection Against Harsh Environments |  |  | Country BOM |  | Released |  | CE-LVD: EN 62368-1; CE-EMC: EN 55032; EN 55035; FCC: 47 CFR FCC Part 15, Subpart B; UL: UL62368-1 + CAN/CSA C22.2 No. 62368-1-14
HDCVI Cameras | Lite Series | Distribution | HAC-1 Series | DH-HAC-HFW1800THP-I4 | DH-HAC-HFW1800THP-I4-0280B | Normal | Max. 4K resolution CVI/CVBS/AHD/TVI switchable Fixed lens (2.8mm; 3.6mm;6mm optional) Max. IR length 40m, Smart IR IP67, 12V±30%DC | 23.50 | 27.70 | 33.00 | 35.00 | 37.00 | 39.00 | 97.00 | 1.0.01.12.19646-9001 | 6939554964121 |  |  | 20 | 0.42 | 0.169830 | 0.62 | 0.008492 | 36 | 8MP General HDCVI CAMERA IR IR-Bullet Box Camera | 75.5 | 65.2 | 34.5 | 8525833000 | 8MP FF IR40m DWDR IP67 | • High-Quality Imaging with 4K Resolution • IR Illumination: Smart IR Ensures Brightness Uniformity in B/W Image • 40 m Illumination Distance for Superior Camera Image Quality • 2DNR & DWDR Ensures Clear Details in Strong Backlight Conditions • IP67 Ratings for Protection Against Harsh Environments |  |  | Country BOM |  | Released |  | CE (EN55032, EN55024, EN50130-4,EN60950-1) FCC (CFR 47 FCC Part 15 subpartB, ANSI C63.4-2014) UL (UL60950-1+CAN/CSA C22.2 No.60950-1)
HDCVI Cameras | Lite Series | Distribution | HAC-1 Series | DH-HAC-HFW1800THP-I8 | DH-HAC-HFW1800THP-I8-0360B | Normal | Max. 4K resolution CVI/CVBS/AHD/TVI switchable Fixed lens (3.6mm;6mm optional) Max. IR length 80m, Smart IR IP67, 12V±30%DC | 24.50 | 28.90 | 34.00 | 36.00 | 41.00 | 45.00 | 111.00 | 1.0.01.12.19074-0016 | 6939554972751 |  |  | 20 | 0.42 | 0.169830 | 0.62 | 0.008492 | 36 | 8MP General HDCVI IR IR-Bullet Box Camera | 75.5 | 65.2 | 34.5 | 8525833000 | 8MP FF IR80m DWDR IP67 | • High-Quality Imaging with 4K Resolution • IR Illumination: Smart IR Ensures Brightness Uniformity in B/W Image • 80 m Illumination Distance for Superior Camera Image Quality • 2DNR & DWDR Ensures Clear Details in Strong Backlight Conditions • IP67 Ratings for Protection Against Harsh Environments |  |  | Country BOM |  | Released |  | CE (EN55032, EN55024, EN50130-4,EN60950-1) FCC (CFR 47 FCC Part 15 subpartB, ANSI C63.4-2014) UL (UL60950-1+CAN/CSA C22.2 No.60950-1)
HDCVI Cameras | Lite Series | Distribution | HAC-1 Series | DH-HAC-HFW1800TLP-A | DH-HAC-HFW1800TLP-A-0360B | Normal | Max. 4K resolution CVI/CVBS/AHD/TVI switchable Built-in mic (-A) Fixed lens (2.8mm; 3.6mm;6mm optional) Max. IR length 80m, Smart IR IP67, 12V±30%DC | 23.00 | 27.10 | 33.00 | 35.00 | 37.00 | 39.00 | 97.00 | 1.0.01.12.19104-9001 | 6939554972867 |  |  | 20 | 0.28 | 0.096727 | 0.42 | 0.004837 | 36 | 8MP General HDCVI IR IR-Bullet Box Camera | 71.0 | 52.6 | 25.9 | 8525833000 | 8MP FF IR80m DWDR IP67 | • High-Quality Imaging with 4K Resolution • IR Illumination: Smart IR Ensures Brightness Uniformity in B/W Image • 80 m Illumination Distance for Superior Camera Image Quality • Built-In Mic : Enhances Video Assistance with Audio Technology • 2DNR & DWDR Ensures Clear Details in Strong Backlight Conditions • IP67 Ratings for Protection Against Harsh Environments |  |  | Country BOM |  | Released |  | CE (EN55032, EN55024, EN50130-4,EN60950-1) FCC (CFR 47 FCC Part 15 subpartB, ANSI C63.4-2014) UL (UL60950-1+CAN/CSA C22.2 No.60950-1)
HDCVI Cameras | Lite Series | Distribution | HAC-1 Series | DH-HAC-HDW1500TP-IL-A | DH-HAC-HDW1500TP-IL-A-0280B-S2 | Delisting Warning | * The parameters and datasheets below can only be applied to1500-IL series. * In order to use the 5MP 16:9 HDCVI camera, the firmware of XVR must be upgraded to V4.001.0000001.0.R.200908 or later version. · Max 25 fps@5MP (16:9 video output). · Smart Dual Light. · 40 m illumination distance. · Super Adapt. · Built-in MIC. · 3.6 mm fixed lens (2.8 mm optional). · CVI/CVBS/AHD/TVI switchable. · IP67, 12 VDC. | 19.00 | 22.40 | 25.40 | 27.00 | 28.00 | 29.80 | 75.00 | 1.0.01.12.24388-9001 | 6923172590787 | DH-HAC-HDW1500TP-IL-A-0280B-S3-DIP | 1.0.01.12.26698-9001 | 24 | 0.47 | 0.087955 | 0.6 | 0.003665 | 36 | 5MP Smart Dual Light HDCVI Fixed-focal Eyeball Camera | 58.5 | 48.5 | 31.0 | 8525833000 | 5MP FF IRIR:40m DWDR IP67 | • High-Quality Imaging with 5MP 16:9 Resolution • Smart Dual Light: Built-in IR and LED Lights with 3 Illumination Modes Supported • 40 m Illumination Distance for Superior Camera Image Quality • Built-In Mic : Enhances Video Assistance with Audio Technology • 3DNR & DWDR & Super Adapt Ensures Clear Details in Strong Backlight Conditions • IP67 Ratings for Protection Against Harsh Environments |  |  | Country BOM |  | Released |  | CE-LVD: EN 62368-1; CE-EMC: EN 55032; EN 55035; FCC: 47 CFR FCC Part 15, Subpart B; UL: UL62368-1 + CAN/CSA C22.2 No. 62368-1-14
HDCVI Cameras | Lite Series | Distribution | HAC-1 Series | DH-HAC-HFW1800TP-A | DH-HAC-HFW1800TP-A-0360B | Normal | Max. 4K resolution CVI/CVBS/AHD/TVI switchable Built-in mic (-A) Fixed lens (2.8mm; 3.6mm;6mm optional) Max. IR length 30m, Smart IR IP67, 12V±30%DC | 23.50 | 27.70 | 33.00 | 35.00 | 37.00 | 39.00 | 97.00 | 1.0.01.12.19058-9001 | 6939554972713 |  |  | 20 | 0.27 | 0.044451 | 0.35 | 0.002223 | 36 | 8MP General HDCVI IR IR-Bullet Box Camera | 48.5 | 39.0 | 23.5 | 8525833000 | 8MP FF IR30m DWDR IP67 | • High-Quality Imaging with 4K Resolution • IR Illumination: Smart IR Ensures Brightness Uniformity in B/W Image • 30 m Illumination Distance for Superior Camera Image Quality • Built-In Mic : Enhances Video Assistance with Audio Technology • 2DNR & DWDR Ensures Clear Details in Strong Backlight Conditions • IP67 Ratings for Protection Against Harsh Environments |  |  | Country BOM |  | Released |  | CE (EN55032, EN55024, EN50130-4,EN60950-1) FCC (CFR 47 FCC Part 15 subpartB, ANSI C63.4-2014) UL (UL60950-1+CAN/CSA C22.2 No.60950-1)
HDCVI Cameras | Lite Series | Distribution | HAC-1 Series | DH-HAC-HFW1800TP | DH-HAC-HFW1800TP-0280B | Normal | Max. 4K resolution CVI/CVBS/AHD/TVI switchable Fixed lens (2.8mm; 3.6mm;6mm optional) Max. IR length 30m, Smart IR IP67, 12V±30%DC | 23.00 | 27.10 | 33.00 | 35.00 | 37.00 | 39.00 | 97.00 | 1.0.01.12.19412-9001 | 6939554975998 |  |  | 20 | 0.27 | 0.044451 | 0.35 | 0.002223 | 36 | 8MP General HDCVI CAMERA IR IR-Bullet Box Camera | 48.5 | 39.0 | 23.5 | 8525833000 | 8MP FF IR30m DWDR IP67 | • High-Quality Imaging with 4K Resolution • IR Illumination: Smart IR Ensures Brightness Uniformity in B/W Image • 30 m Illumination Distance for Superior Camera Image Quality • 2DNR & DWDR Ensures Clear Details in Strong Backlight Conditions • IP67 Ratings for Protection Against Harsh Environments |  |  | Country BOM |  | Released |  | CE (EN55032, EN55024, EN50130-4,EN60950-1) FCC (CFR 47 FCC Part 15 subpartB, ANSI C63.4-2014) UL (UL60950-1+CAN/CSA C22.2 No.60950-1)
HDCVI Cameras | Lite Series | Distribution | HAC-1 Series | DH-HAC-HFW1800RP | DH-HAC-HFW1800RP-0360B | Normal | Max. 4K resolution CVI/CVBS/AHD/TVI switchable Fixed lens (2.8mm; 3.6mm; 6mm optional) Max. IR length 20m, Smart IR IP67, 12V±30%DC | 18.50 | 21.80 | 26.00 | 28.00 | 32.00 | 34.00 | 85.00 | 1.0.01.12.19403-9001 | 6939554976087 |  |  | 20 | 0.15 | 0.033431 | 0.21 | 0.001672 | 36 | 8MP General HDCVI CAMERA IR IR-Bullet Box Camera | 43.0 | 35.5 | 21.9 | 8525833000 | 8MP FF IR20m DWDR IP67 | • High-Quality Imaging with 4K Resolution • IR Illumination: Smart IR Ensures Brightness Uniformity in B/W Image • 20 m Illumination Distance for Superior Camera Image Quality • 2DNR & DWDR Ensures Clear Details in Strong Backlight Conditions • IP67 Ratings for Protection Against Harsh Environments |  |  | Country BOM |  | Released |  | CE (EN55032, EN55024, EN50130-4,EN60950-1) FCC (CFR 47 FCC Part 15 subpartB, ANSI C63.4-2014) UL (UL60950-1+CAN/CSA C22.2 No.60950-1)
HDCVI Cameras | Lite Series | Distribution | HAC-1 Series | DH-HAC-HDW1800TLMP | DH-HAC-HDW1800TLMP-0280B | Normal | · Max. 4K resolution · CVI/CVBS/AHD/TVI switchable · 2.8 mm fixed lens · Max. IR length 30m, Smart IR · IP67, DC12V | 25.00 | 29.40 | 34.00 | 36.00 | 37.00 | 40.00 | 98.00 | 1.0.01.12.23293-9001 | 6923172502735 |  |  | 30 | 0.33 | 0.061601 | 0.47 | 0.002054 | 36 | 8MP HDCVI IR Eyeball Camera | 58.5 | 39.0 | 27.0 | 8525833000 | 8MP FF IR30m DWDR IP67 | • High-Quality Imaging with 4K Resolution • IR Illumination: Smart IR Ensures Brightness Uniformity in B/W Image • 30 m Illumination Distance for Superior Camera Image Quality • 2DNR & DWDR Ensures Clear Details in Strong Backlight Conditions • IP67 Ratings for Protection Against Harsh Environments |  |  | Country BOM |  | Released |  | CE (EN55032, EN55024, EN50130-4, EN62368-1) FCC (CFR 47 FCC Part 15 subpartB, ANSI C63.4-2014) UL (UL60950-1+CAN/CSA C22.2 No.60950-1) )
HDCVI Cameras | Lite Series | Distribution | HAC-1 Series | DH-HAC-HDW1800TLMP-A | DH-HAC-HDW1800TLMP-A-0280B | Normal | · Max. 4K resolution · CVI/CVBS/AHD/TVI switchable · Built-in mic · 2.8 mm fixed lens · Max. IR length 30m, Smart IR · IP67, DC12V | 27.00 | 31.00 | 38.00 | 40.00 | 47.00 | 50.00 | 124.00 | 1.0.01.12.23301-9001 | 6923172529435 |  |  | 30 | 0.33 | 0.061601 | 0.47 | 0.002054 | 36 | 8MP HDCVI IR Eyeball Camera | 58.5 | 39.0 | 27.0 | 8525833000 | 8MP FF IR30m DWDR IP67 | • High-Quality Imaging with 4K Resolution • IR Illumination: Smart IR Ensures Brightness Uniformity in B/W Image • 30 m Illumination Distance for Superior Camera Image Quality • Built-In Mic : Enhances Video Assistance with Audio Technology • 2DNR & DWDR Ensures Clear Details in Strong Backlight Conditions • IP67 Ratings for Protection Against Harsh Environments |  |  | Country BOM |  | Released |  | CE (EN55032, EN55024, EN50130-4, EN62368-1) FCC (CFR 47 FCC Part 15 subpartB, ANSI C63.4-2014) UL (UL60950-1+CAN/CSA C22.2 No.60950-1) )
HDCVI Cameras | Lite Series | Distribution | HAC-1 Series | DH-HAC-HDW1800MP | DH-HAC-HDW1800MP-0280B | Normal | Max. 4K resolution CVI/CVBS/AHD/TVI switchable Fixed lens (2.8mm; 3.6mm;6mm optional) Max. IR length 30m, Smart IR IP67, 12V±30%DC | 22.00 | 25.90 | 31.00 | 33.00 | 34.00 | 37.00 | 91.00 | 1.0.01.12.19379-9001 | 6939554975899 |  |  | 20 | 0.27 | 0.035090 | 0.35 | 0.001755 | 36 | 8MP General HDCVI CAMERA IR Eyeball Camera | 58.0 | 24.2 | 25.0 | 8525833000 | 8MP FF IR30m DWDR IP67 | • High-Quality Imaging with 4K Resolution • IR Illumination: Smart IR Ensures Brightness Uniformity in B/W Image • 30 m Illumination Distance for Superior Camera Image Quality • 2DNR & DWDR Ensures Clear Details in Strong Backlight Conditions • IP67 Ratings for Protection Against Harsh Environments |  |  | Country BOM |  | Released |  | CE (EN55032, EN55024, EN50130-4,EN60950-1) FCC (CFR 47 FCC Part 15 subpartB, ANSI C63.4-2014) UL (UL60950-1+CAN/CSA C22.2 No.60950-1)
HDCVI Cameras | Lite Series | Distribution | HAC-1 Series | DH-HAC-HDW1800TLP-A | DH-HAC-HDW1800TLP-A-0280B | Normal | Max. 4K resolution CVI/CVBS/AHD/TVI switchable Built-in mic (-A) Fixed lens (2.8mm; 3.6mm optional) Max. IR length 30m, Smart IR IP67, 12V±30%DC | 21.30 | 25.10 | 30.00 | 32.00 | 36.00 | 39.00 | 97.00 | 1.0.01.12.19092-0032 | 6939554972799 |  |  | 20 | 0.3 | 0.035090 | 0.38 | 0.001755 | 36 | 8MP General HDCVI IR Eyeball Camera | 58.0 | 24.2 | 25.0 | 8525833000 | 8MP FF IR30m DWDR IP67 | • High-Quality Imaging with 4K Resolution • IR Illumination: Smart IR Ensures Brightness Uniformity in B/W Image • 30 m Illumination Distance for Superior Camera Image Quality • Built-In Mic : Enhances Video Assistance with Audio Technology • 2DNR & DWDR Ensures Clear Details in Strong Backlight Conditions • IP67 Ratings for Protection Against Harsh Environments |  |  | Country BOM |  | Released |  | CE (EN55032, EN55024, EN50130-4,EN60950-1) FCC (CFR 47 FCC Part 15 subpartB, ANSI C63.4-2014) UL (UL60950-1+CAN/CSA C22.2 No.60950-1)
HDCVI Cameras | Lite Series | Distribution | HAC-1 Series | DH-HAC-HDW1800RP | DH-HAC-HDW1800RP-0280B | Normal | Max. 4K resolution CVI/CVBS/AHD/TVI switchable Fixed lens (2.8mm; 3.6mmoptional) Max. IR length 20m, Smart IR IP50, 12V±30%DC | 17.50 | 20.60 | 25.00 | 26.00 | 30.00 | 33.00 | 81.00 | 1.0.01.12.19371-9001 | 6939554975950 |  |  | 20 | 0.12 | 0.029893 | 0.19 | 0.001495 | 36 | 8MP General HDCVI CAMERA IR Eyeball Camera | 58.1 | 24.5 | 21.0 | 8525833000 | 8MP FF IR20m DWDR IP50 | • High-Quality Imaging with 4K Resolution • IR Illumination: Smart IR Ensures Brightness Uniformity in B/W Image • 20 m Illumination Distance for Superior Camera Image Quality • 2DNR & DWDR Ensures Clear Details in Strong Backlight Conditions • IP50 Ratings for Protection Against Harsh Environments |  |  | Country BOM |  | Released |  | CE (EN55032, EN55024, EN50130-4,EN60950-1) FCC (CFR 47 FCC Part 15 subpartB, ANSI C63.4-2014) UL (UL60950-1+CAN/CSA C22.2 No.60950-1)
HDCVI Cameras | Lite Series | Distribution | HAC-1 Series | DH-HAC-HFW1509TMP-IL-A | DH-HAC-HFW1509TMP-IL-A-0280B-S2 | Normal | * The parameters and datasheets below can only be applied to1509-IL series. * In order to use the 5MP 16:9 and the Smart Dual Light HDCVI camera, the firmware of XVR must be upgraded to V4.001.0000004.1.R.220323 or later version. · Max 25 fps@5MP (16:9 video output) · 120 dB true WDR, 3D NR · Smart Dual Illuminators · 40 m illumination distance · Super Adapt · Built-in mic · 3.6 mm fixed lens (2.8 mm optional) · CVI/CVBS/AHD/TVI switchable · IP67, 12 V DC | 32.00 | 37.00 | 46.00 | 49.00 | 50.00 | 54.00 | 134.00 | 1.0.01.12.23622-9001 | 6923172540652 |  |  | 10 | 0.7 | 0.050544 | 0.89 | 0.005055 | 36 | 5MP Smart Dual Light HDCVI Bullet Camera | 58.5 | 32.0 | 27.0 | 8525833000 | 5MP FF IRIR:40m 120 dB IP67 | • High-Quality Imaging with 5MP 16:9 Resolution • Smart Dual Light: Built-in IR and LED Lights with 3 Illumination Modes Supported • 40 m Illumination Distance for Superior Camera Image Quality • Built-In Mic : Enhances Video Assistance with Audio Technology • 3DNR & 120 dB WDR & Super Adapt Ensures Clear Details in Strong Backlight Conditions • IP67 Ratings for Protection Against Harsh Environments |  |  | Country BOM |  | Released |  | CE (EN55032:2015, EN61000-3-2:2014, EN61000-3-3:2013, EN55024:2010+A1:2015, EN55035:2017, EN50130-4:2011+A1:2014, EN62368-1:2014+A11:2017) FCC (CFR 47 FCC Part 15 subpartB, ANSI C63.4-2014) UL (UL62368-1+CAN/CSA C22.2 No.62368-1-14)
HDCVI Cameras | Lite Series | Distribution | HAC-1 Series | DH-HAC-HFW1509TMP-IL-A | DH-HAC-HFW1509TMP-IL-A-0360B-S2 | Normal | * The parameters and datasheets below can only be applied to1509-IL series. * In order to use the 5MP 16:9 and the Smart Dual Light HDCVI camera, the firmware of XVR must be upgraded to V4.001.0000004.1.R.220323 or later version. · Max 25 fps@5MP (16:9 video output) · 120 dB true WDR, 3D NR · Smart Dual Illuminators · 40 m illumination distance · Super Adapt · Built-in mic · 3.6 mm fixed lens (2.8 mm optional) · CVI/CVBS/AHD/TVI switchable · IP67, 12 V DC | 32.00 | 37.00 | 46.00 | 49.00 | 50.00 | 54.00 | 134.00 | 1.0.01.12.23626-9001 | 6923172540676 |  |  | 10 | 0.7 | 0.050544 | 0.89 | 0.005055 | 36 | 5MP Smart Dual Light HDCVI Bullet Camera | 58.5 | 32.0 | 27.0 | 8525833000 | 5MP FF IRIR:40m 120 dB IP67 | • High-Quality Imaging with 5MP 16:9 Resolution • Smart Dual Light: Built-in IR and LED Lights with 3 Illumination Modes Supported • 40 m Illumination Distance for Superior Camera Image Quality • Built-In Mic : Enhances Video Assistance with Audio Technology • 3DNR & 120 dB WDR & Super Adapt Ensures Clear Details in Strong Backlight Conditions • IP67 Ratings for Protection Against Harsh Environments |  |  | Country BOM |  | Released |  | CE (EN55032:2015, EN61000-3-2:2014, EN61000-3-3:2013, EN55024:2010+A1:2015, EN55035:2017, EN50130-4:2011+A1:2014, EN62368-1:2014+A11:2017) FCC (CFR 47 FCC Part 15 subpartB, ANSI C63.4-2014) UL (UL62368-1+CAN/CSA C22.2 No.62368-1-14)
HDCVI Cameras | Lite Series | Distribution | HAC-1 Series | DH-HAC-HFW1509TLMP-IL-A | DH-HAC-HFW1509TLMP-IL-A-0280B-S2 | Normal | * The parameters and datasheets below can only be applied to1509-IL series. * In order to use the 5MP 16:9 and the Smart Dual Light HDCVI camera, the firmware of XVR must be upgraded to V4.001.0000004.1.R.220323 or later version. · Max 25 fps@5MP (16:9 video output) · 120 dB true WDR, 3D NR · Smart Dual Illuminators · 40 m illumination distance · Super Adapt · Built-in mic · 3.6 mm fixed lens (2.8 mm optional) · CVI/CVBS/AHD/TVI switchable · IP67, 12 V DC | 28.00 | 32.00 | 40.00 | 43.00 | 44.00 | 47.00 | 117.00 | 1.0.01.12.23614-9001 | 6923172540607 |  |  | 20 | 0.34 | 0.076606 | 0.51 | 0.003831 | 36 | 5MP Smart Dual Light HDCVI Bullet Camera | 58.5 | 48.5 | 27.0 | 8525833000 | 5MP FF IRIR:40m 120 dB IP67 | • High-Quality Imaging with 5MP 16:9 Resolution • Smart Dual Light: Built-in IR and LED Lights with 3 Illumination Modes Supported • 40 m Illumination Distance for Superior Camera Image Quality • Built-In Mic : Enhances Video Assistance with Audio Technology • 3DNR & 120 dB WDR & Super Adapt Ensures Clear Details in Strong Backlight Conditions • IP67 Ratings for Protection Against Harsh Environments |  |  | Country BOM |  | Released |  | CE (EN55032:2015, EN61000-3-2:2014, EN61000-3-3:2013, EN55024:2010+A1:2015, EN55035:2017, EN50130-4:2011+A1:2014, EN62368-1:2014+A11:2017) FCC (CFR 47 FCC Part 15 subpartB, ANSI C63.4-2014) UL (UL62368-1+CAN/CSA C22.2 No.62368-1-14)
HDCVI Cameras | Lite Series | Distribution | HAC-1 Series | DH-HAC-HFW1509TLMP-IL-A | DH-HAC-HFW1509TLMP-IL-A-0360B-S2 | Normal | * The parameters and datasheets below can only be applied to1509-IL series. * In order to use the 5MP 16:9 and the Smart Dual Light HDCVI camera, the firmware of XVR must be upgraded to V4.001.0000004.1.R.220323 or later version. · Max 25 fps@5MP (16:9 video output) · 120 dB true WDR, 3D NR · Smart Dual Illuminators · 40 m illumination distance · Super Adapt · Built-in mic · 3.6 mm fixed lens (2.8 mm optional) · CVI/CVBS/AHD/TVI switchable · IP67, 12 V DC | 28.00 | 32.00 | 40.00 | 43.00 | 44.00 | 47.00 | 117.00 | 1.0.01.12.23618-9001 | 6923172540621 |  |  | 20 | 0.34 | 0.076606 | 0.51 | 0.003831 | 36 | 5MP Smart Dual Light HDCVI Bullet Camera | 58.5 | 48.5 | 27.0 | 8525833000 | 5MP FF IRIR:40m 120 dB IP67 | • High-Quality Imaging with 5MP 16:9 Resolution • Smart Dual Light: Built-in IR and LED Lights with 3 Illumination Modes Supported • 40 m Illumination Distance for Superior Camera Image Quality • Built-In Mic : Enhances Video Assistance with Audio Technology • 3DNR & 120 dB WDR & Super Adapt Ensures Clear Details in Strong Backlight Conditions • IP67 Ratings for Protection Against Harsh Environments |  |  | Country BOM |  | Released |  | CE (EN55032:2015, EN61000-3-2:2014, EN61000-3-3:2013, EN55024:2010+A1:2015, EN55035:2017, EN50130-4:2011+A1:2014, EN62368-1:2014+A11:2017) FCC (CFR 47 FCC Part 15 subpartB, ANSI C63.4-2014) UL (UL62368-1+CAN/CSA C22.2 No.62368-1-14)
HDCVI Cameras | Lite Series | Distribution | HAC-1 Series | DH-HAC-HDW1509TP-IL-A | DH-HAC-HDW1509TP-IL-A-0280B-S2 | Normal | * The parameters and datasheets below can only be applied to1509-IL series. * In order to use the 5MP 16:9 and the Smart Dual Light HDCVI camera, the firmware of XVR must be upgraded to V4.001.0000004.1.R.220323 or later version. · Max 25 fps@5MP (16:9 video output) · 120 dB true WDR, 3D NR · Smart Dual Illuminators · 40 m illumination distance · Super Adapt · Built-in mic · 3.6 mm fixed lens (2.8 mm optional) · CVI/CVBS/AHD/TVI switchable · IP67, 12 V DC | 30.00 | 34.00 | 42.00 | 45.00 | 52.00 | 56.00 | 138.00 | 1.0.01.12.23606-9001 | 6923172540553 |  |  | 24 | 0.49 | 0.087955 | 0.66 | 0.003665 | 36 | 5MP Smart Dual Light HDCVI Eyeball Camera | 58.5 | 48.5 | 31.0 | 8525833000 | 5MP FF IRIR:40m 120 dB IP67 | • High-Quality Imaging with 5MP 16:9 Resolution • Smart Dual Light: Built-in IR and LED Lights with 3 Illumination Modes Supported • 40 m Illumination Distance for Superior Camera Image Quality • Built-In Mic : Enhances Video Assistance with Audio Technology • 3DNR & 120 dB WDR & Super Adapt Ensures Clear Details in Strong Backlight Conditions • IP67 Ratings for Protection Against Harsh Environments |  |  | Country BOM |  | Released |  | CE (EN55032:2015, EN61000-3-2:2014, EN61000-3-3:2013, EN55024:2010+A1:2015, EN55035:2017, EN50130-4:2011+A1:2014, EN62368-1:2014+A11:2017) FCC (CFR 47 FCC Part 15 subpartB, ANSI C63.4-2014) UL (UL62368-1+CAN/CSA C22.2 No.62368-1-14)
HDCVI Cameras | Lite Series | Distribution | HAC-1 Series | DH-HAC-HDW1509TP-IL-A | DH-HAC-HDW1509TP-IL-A-0360B-S2 | Normal | * The parameters and datasheets below can only be applied to1509-IL series. * In order to use the 5MP 16:9 and the Smart Dual Light HDCVI camera, the firmware of XVR must be upgraded to V4.001.0000004.1.R.220323 or later version. · Max 25 fps@5MP (16:9 video output) · 120 dB true WDR, 3D NR · Smart Dual Illuminators · 40 m illumination distance · Super Adapt · Built-in mic · 3.6 mm fixed lens (2.8 mm optional) · CVI/CVBS/AHD/TVI switchable · IP67, 12 V DC | 30.00 | 34.00 | 43.00 | 45.00 | 47.00 | 50.00 | 124.00 | 1.0.01.12.23610-9001 | 6923172540577 |  |  | 24 | 0.49 | 0.087955 | 0.66 | 0.003665 | 36 | 5MP Smart Dual Light HDCVI Eyeball Camera | 58.5 | 48.5 | 31.0 | 8525833000 | 5MP FF IRIR:40m 120 dB IP67 | • High-Quality Imaging with 5MP 16:9 Resolution • Smart Dual Light: Built-in IR and LED Lights with 3 Illumination Modes Supported • 40 m Illumination Distance for Superior Camera Image Quality • Built-In Mic : Enhances Video Assistance with Audio Technology • 3DNR & 120 dB WDR & Super Adapt Ensures Clear Details in Strong Backlight Conditions • IP67 Ratings for Protection Against Harsh Environments |  |  | Country BOM |  | Released |  | CE (EN55032:2015, EN61000-3-2:2014, EN61000-3-3:2013, EN55024:2010+A1:2015, EN55035:2017, EN50130-4:2011+A1:2014, EN62368-1:2014+A11:2017) FCC (CFR 47 FCC Part 15 subpartB, ANSI C63.4-2014) UL (UL62368-1+CAN/CSA C22.2 No.62368-1-14)
HDCVI Cameras | Lite Series | Distribution | HAC-1 Series | DH-HAC-HFW1509TUP-Z-A-LED | DH-HAC-HFW1509TUP-Z-A-LED-27135-S2 | Normal | * The parameters and datasheets below can only be applied to1509-S2 series. *In order to use the 5MP 16:9 HDCVI camera, the firmware of XVR must be upgraded to V4.001.0000001.0.R.200908 or later version. ·Max 25 fps@5MP (16:9 video output) ·120dB true WDR, 3DNR ·24/7 color imaging ·60 m illumination distance ·CVI/CVBS/AHD/TVI switchable ·Built-in mic ·Auto focus, 2.7 mm–13.5 mm motorized lens ·IP67, 12V±30% DC | 48.00 | 55.00 | 68.00 | 72.00 | 74.00 | 79.00 | 197.00 | 1.0.01.12.22482-9001 | 6923172521828 |  |  | 10 | 0.79 | 0.050544 | 1.04 | 0.005055 | 36 | 5MP HDCVI White Light Bullet | 58.5 | 32.0 | 27.0 | 8525833000 | 5MP IR60m 120 dB IP67 | • High-Quality Imaging with 5MP 16:9 Resolution • Motorized Varifocal Lens for Easy Installation and Monitoring • Full-color: 24/7 color monitoring collects highly detailed information • 60 m Illumination Distance for Superior Camera Image Quality • Built-In Mic : Enhances Video Assistance with Audio Technology • Smart Light+ : Clear Details with Advanced LED Processing Technology • 3DNR & 120 dB WDR & Super Adapt Ensures Clear Details in Strong Backlight Conditions • IP67 Ratings for Protection Against Harsh Environments |  |  | Country BOM |  | Released |  | CE (EN55032, EN55024, EN50130-4,EN60950-1) FCC (CFR 47 FCC Part 15 subpartB, ANSI C63.4-2014) UL (UL60950-1+CAN/CSA C22.2 No.60950-1)
HDCVI Cameras | Lite Series | Distribution | HAC-1 Series | DH-HAC-HFW1509TUP-Z-A-LED-DP | DH-HAC-HFW1509TUP-Z-A-LED-DP-27135-S2 | Normal | * The parameters and datasheets below can only be applied to1509-S2 series. *In order to use the 5MP 16:9 HDCVI camera, the firmware of XVR must be upgraded to V4.001.0000001.0.R.200908 or later version. ·Max 25 fps@5MP (16:9 video output) ·120dB true WDR, 3DNR ·24/7 color imaging ·60 m illumination distance ·CVI/CVBS/AHD/TVI switchable ·Built-in mic ·Auto focus, 2.7 mm–13.5 mm motorized lens ·IP67, AC 24V/DC 12V | 52.00 | 59.00 | 73.00 | 77.00 | 80.00 | 86.00 | 214.00 | 1.0.01.12.22486-9001 | 6923172521842 |  |  | 10 | 0.82 | 0.050544 | 1.07 | 0.005055 | 36 | 5MP HDCVI White Light Bullet | 58.5 | 32.0 | 27.0 | 8525833000 | 5MP IR60m 120 dB IP67 | • High-Quality Imaging with 5MP 16:9 Resolution • Motorized Varifocal Lens for Easy Installation and Monitoring • Full-color: 24/7 color monitoring collects highly detailed information • 60 m Illumination Distance for Superior Camera Image Quality • Built-In Mic : Enhances Video Assistance with Audio Technology • Smart Light+ : Clear Details with Advanced LED Processing Technology • 3DNR & 120 dB WDR & Super Adapt Ensures Clear Details in Strong Backlight Conditions • IP67 Ratings for Protection Against Harsh Environments |  |  | Country BOM |  | Released |  | CE (EN55032, EN55024, EN50130-4,EN60950-1) FCC (CFR 47 FCC Part 15 subpartB, ANSI C63.4-2014) UL (UL60950-1+CAN/CSA C22.2 No.60950-1)
HDCVI Cameras | Lite Series | Distribution | HAC-1 Series | DH-HAC-HDW1509TP-Z-A-LED | DH-HAC-HDW1509TP-Z-A-LED-27135-S2 | Normal | * The parameters and datasheets below can only be applied to1509-S2 series. *In order to use the 5MP 16:9 HDCVI camera, the firmware of XVR must be upgraded to V4.001.0000001.0.R.200908 or later version. ·Max 25 fps@5MP (16:9 video output) ·120dB true WDR, 3DNR ·24/7 color imaging ·40 m illumination distance ·CVI/CVBS/AHD/TVI switchable ·Built-in mic ·Auto focus, 2.7 mm–13.5 mm motorized lens ·IP67, 12V±30% DC | 48.00 | 55.00 | 68.00 | 72.00 | 74.00 | 79.00 | 197.00 | 1.0.01.12.22470-9001 | 6923172521781 |  |  | 24 | 0.58 | 0.087955 | 0.75 | 0.003665 | 36 | 5MP HDCVI White Light Eyeball Camera | 58.5 | 48.5 | 31.0 | 8525833000 | 5MP IR40m 120 dB IP67 | • High-Quality Imaging with 5MP 16:9 Resolution • Motorized Varifocal Lens for Easy Installation and Monitoring • Full-color: 24/7 color monitoring collects highly detailed information • 40 m Illumination Distance for Superior Camera Image Quality • Built-In Mic : Enhances Video Assistance with Audio Technology • Smart Light+ : Clear Details with Advanced LED Processing Technology • 3DNR & 120 dB WDR & Super Adapt Ensures Clear Details in Strong Backlight Conditions • IP67 Ratings for Protection Against Harsh Environments |  |  | Country BOM |  | Released |  | CE (EN55032, EN55024, EN50130-4,EN60950-1) FCC (CFR 47 FCC Part 15 subpartB, ANSI C63.4-2014) UL (UL60950-1+CAN/CSA C22.2 No.60950-1)
HDCVI Cameras | Lite Series | Distribution | HAC-1 Series | DH-HAC-HDW1509TP-Z-A-LED-DP | DH-HAC-HDW1509TP-Z-A-LED-DP-27135-S2 | Normal | * The parameters and datasheets below can only be applied to1509-S2 series. *In order to use the 5MP 16:9 HDCVI camera, the firmware of XVR must be upgraded to V4.001.0000001.0.R.200908 or later version. ·Max 25 fps@5MP (16:9 video output) ·120dB true WDR, 3DNR ·24/7 color imaging ·40 m illumination distance ·CVI/CVBS/AHD/TVI switchable ·Built-in mic ·Auto focus, 2.7 mm–13.5 mm motorized lens ·IP67, AC 24V/DC 12V | 52.00 | 59.00 | 73.00 | 77.00 | 80.00 | 86.00 | 214.00 | 1.0.01.12.22474-9001 | 6923172521804 |  |  | 24 | 0.61 | 0.087955 | 0.78 | 0.003665 | 36 | 5MP HDCVI White Light Eyeball Camera | 58.5 | 48.5 | 31.0 | 8525833000 | 5MP IR40m 120 dB IP67 | • High-Quality Imaging with 5MP 16:9 Resolution • Motorized Varifocal Lens for Easy Installation and Monitoring • Full-color: 24/7 color monitoring collects highly detailed information • 40 m Illumination Distance for Superior Camera Image Quality • Built-In Mic : Enhances Video Assistance with Audio Technology • Smart Light+ : Clear Details with Advanced LED Processing Technology • 3DNR & 120 dB WDR & Super Adapt Ensures Clear Details in Strong Backlight Conditions • IP67 Ratings for Protection Against Harsh Environments |  |  | Country BOM |  | Released |  | CE (EN55032, EN55024, EN50130-4,EN60950-1) FCC (CFR 47 FCC Part 15 subpartB, ANSI C63.4-2014) UL (UL60950-1+CAN/CSA C22.2 No.60950-1)
HDCVI Cameras | Lite Series | Distribution | HAC-1 Series | DH-HAC-HFW1509TP-A-LED | DH-HAC-HFW1509TP-A-LED-0280B-S3 | Normal | * The parameters and datasheets below can only be applied to 1509-S3 series. *In order to use the 5MP 16:9 HDCVI camera, the firmware of XVR must be upgraded to V4.001.0000001.0.R.200908 or later version · Max 25 fps@5MP (16:9 video output) · Super Adapt, 120 dB true WDR, 3D NR · 24/7 color imaging · Smart Light+. · Built-in Mic. · 30 m illumination distance · CVI/CVBS/AHD/TVI switchable · 3.6 mm fixed lens (2.8 mm optional) · IP67, 12 VDC | 23.00 | 26.10 | 29.60 | 32.00 | 33.00 | 35.00 | 87.00 | 1.0.01.12.26364-9002 | 6939554928604 |  |  | 30 | 0.37 | 0.051615 | 0.48 | 0.001721 | 36 | 5MP Full-color HDCVI Fixed-focal Bullet Camera | 61.1 | 43.1 | 19.6 | 8525833000 | 5MP FF IR30m 120 dB IP67 | • High-Quality Imaging with 5MP 16:9 Resolution • Full-color: 24/7 color monitoring collects highly detailed information • 30 m Illumination Distance for Superior Camera Image Quality • Built-In Mic : Enhances Video Assistance with Audio Technology • Smart Light+ : Clear Details with Advanced LED Processing Technology • 3DNR & 120 dB WDR & Super Adapt Ensures Clear Details in Strong Backlight Conditions • IP67 Ratings for Protection Against Harsh Environments |  |  | Country BOM |  | Released |  | CE-LVD: EN 62368-1; CE-EMC: EN 55032; EN 55035;
HDCVI Cameras | Lite Series | Distribution | HAC-1 Series | DH-HAC-HFW1509TP-LED | DH-HAC-HFW1509TP-LED-0280B-S3 | Normal | * The parameters and datasheets below can only be applied to 1509-S3 series. *In order to use the 5MP 16:9 HDCVI camera, the firmware of XVR must be upgraded to V4.001.0000001.0.R.200908 or later version · Max 25 fps@5MP (16:9 video output) · Super Adapt, 120 dB true WDR, 3D NR · 24/7 color imaging · Smart Light+. · 30 m illumination distance · CVI/CVBS/AHD/TVI switchable · 3.6 mm fixed lens (2.8 mm optional) · IP67, 12 V DC | 22.00 | 25.90 | 31.00 | 33.00 | 34.00 | 37.00 | 91.00 | 1.0.01.12.26356-9002 | 6939554928536 |  |  | 30 | 0.37 | 0.051615 | 0.48 | 0.001721 | 36 | 5MP Full-color HDCVI Fixed-focal Bullet Camera | 61.1 | 43.1 | 19.6 | 8525831000 | 5MP FF IR30m 120 dB IP67 | • High-Quality Imaging with 5MP 16:9 Resolution • Full-color: 24/7 color monitoring collects highly detailed information • 30 m Illumination Distance for Superior Camera Image Quality • Smart Light+ : Clear Details with Advanced LED Processing Technology • 3DNR & 120 dB WDR & Super Adapt Ensures Clear Details in Strong Backlight Conditions • IP67 Ratings for Protection Against Harsh Environments |  |  | Country BOM |  | Released |  | CE-LVD: EN 62368-1; CE-EMC: EN 55032; EN 55035;
HDCVI Cameras | Lite Series | Distribution | HAC-1 Series | DH-HAC-HDW1509TP-A-LED | DH-HAC-HDW1509TP-A-LED-0280B-S3 | Normal | * The parameters and datasheets below can only be applied to 1509-S3 series. *In order to use the 5MP 16:9 HDCVI camera, the firmware of XVR must be upgraded to V4.001.0000001.0.R.200908 or later version · Max 25 fps@5MP (16:9 video output) · Super Adapt, 120 dB true WDR, 3D NR · 24/7 color imaging · Smart Light+ · Smart Area Lighting · Built-in Mic · 40 m illumination distance · CVI/CVBS/AHD/TVI switchable · 3.6 mm fixed lens (2.8 mm optional) · IP67, 12 VDC | 26.00 | 30.00 | 37.00 | 39.00 | 41.00 | 44.00 | 108.00 | 1.0.01.12.26303-9002 | 6939554927065 |  |  | 24 | 0.49 | 0.059196 | 0.68 | 0.002467 | 36 | 5MP Full-color HDCVI Fixed-focal Eyeball Camera | 54.9 | 36.8 | 29.3 | 8525833000 | 5MP FF IR40m 120 dB IP67 | • High-Quality Imaging with 5MP 16:9 Resolution • Full-color: 24/7 color monitoring collects highly detailed information • 40 m Illumination Distance for Superior Camera Image Quality • Built-In Mic : Enhances Video Assistance with Audio Technology • Smart Light+ : Clear Details with Advanced LED Processing Technology • 3DNR & 120 dB WDR & Super Adapt Ensures Clear Details in Strong Backlight Conditions • IP67 Ratings for Protection Against Harsh Environments |  |  | Country BOM |  | Released |  | CE-LVD: EN 62368-1; CE-EMC: EN 55032; EN 55035;
HDCVI Cameras | Lite Series | Distribution | HAC-1 Series | DH-HAC-HDW1509TLQP-A-LED | DH-HAC-HDW1509TLQP-A-LED-0280B-S3 | Normal | * The parameters and datasheets below can only be applied to 1509-S3 series. *In order to use the 5MP 16:9 HDCVI camera, the firmware of XVR must be upgraded to V4.001.0000001.0.R.200908 or later version · Max 25 fps@5MP (16:9 video output) · Super Adapt, 120 dB true WDR, 3D NR · 24/7 color imaging · Smart Light+. · Built-in Mic. · 30 m illumination distance · CVI/CVBS/AHD/TVI switchable · 3.6 mm fixed lens (2.8 mm optional) · IP67, 12 V DC · Quick-to-install eyeball saves installation time | 23.00 | 27.10 | 33.00 | 35.00 | 37.00 | 39.00 | 97.00 | 1.0.01.12.26286-9001 | 6939554926679 |  |  | 30 | 0.24 | 0.050350 | 0.37 | 0.001679 | 36 | 5MP Full-color HDCVI Fixed-focal Eyeball Camera | 56.6 | 35.3 | 25.2 | 8525833000 | 5MP FF IR30m 120 dB IP67 | • High-Quality Imaging with 5MP 16:9 Resolution • Full-color: 24/7 color monitoring collects highly detailed information • 30 m Illumination Distance for Superior Camera Image Quality • Built-In Mic : Enhances Video Assistance with Audio Technology • Smart Light+ : Clear Details with Advanced LED Processing Technology • 3DNR & 120 dB WDR & Super Adapt Ensures Clear Details in Strong Backlight Conditions • Time-saving Installation with Quick-to-install Structure • IP67 Ratings for Protection Against Harsh Environments |  |  | Country BOM |  | Released |  | CE-LVD: EN 62368-1; CE-EMC: EN 55032; EN 55035;
HDCVI Cameras | Lite Series | Distribution | HAC-1 Series | DH-HAC-HDW1509TLQP-A-LED | DH-HAC-HDW1509TLQP-A-LED-0360B-S3 | Normal | * The parameters and datasheets below can only be applied to 1509-S3 series. *In order to use the 5MP 16:9 HDCVI camera, the firmware of XVR must be upgraded to V4.001.0000001.0.R.200908 or later version · Max 25 fps@5MP (16:9 video output) · Super Adapt, 120 dB true WDR, 3D NR · 24/7 color imaging · Smart Light+. · Built-in Mic. · 30 m illumination distance · CVI/CVBS/AHD/TVI switchable · 3.6 mm fixed lens (2.8 mm optional) · IP67, 12 V DC · Quick-to-install eyeball saves installation time | 23.00 | 27.10 | 33.00 | 35.00 | 37.00 | 39.00 | 97.00 | 1.0.01.12.26290-9002 | 6939554926716 |  |  | 30 | 0.24 | 0.050350 | 0.37 | 0.001679 | 36 | 5MP Full-color HDCVI Fixed-focal Eyeball Camera | 56.6 | 35.3 | 25.2 | 8525833000 | 5MP FF IR30m 120 dB IP67 | • High-Quality Imaging with 5MP 16:9 Resolution • Full-color: 24/7 color monitoring collects highly detailed information • 30 m Illumination Distance for Superior Camera Image Quality • Built-In Mic : Enhances Video Assistance with Audio Technology • Smart Light+ : Clear Details with Advanced LED Processing Technology • 3DNR & 120 dB WDR & Super Adapt Ensures Clear Details in Strong Backlight Conditions • Time-saving Installation with Quick-to-install Structure • IP67 Ratings for Protection Against Harsh Environments |  |  | Country BOM |  | Released |  | CE-LVD: EN 62368-1; CE-EMC: EN 55032; EN 55035;
HDCVI Cameras | Lite Series | Distribution | HAC-1 Series | DH-HAC-HFW1500RP-Z-IL-A | DH-HAC-HFW1500RP-Z-IL-A-27135-S3-DIP | Normal | * The parameters and datasheets below can only be applied to 1500-IL-S3 series. * In order to use the 5 MP 16:9 and the Smart Dual Light HDCVI camera, the firmware of XVR must be upgraded to V4.001.0000004.1.R.220323 or later version. · Max. 25 fps@5 MP (16:9 video output). · Starlight, 3D NR. · Smart Dual Light. · Smart Zoom Lighting. · 80 m illumination distance. · Built-in MIC. · 2.7–13.5 mm motorized lens. · CVI/CVBS/AHD/TVI switchable. · IP67, 12 VDC. | 29.00 | 33.00 | 37.00 | 39.00 | 41.00 | 43.00 | 107.00 | 1.0.01.12.27854-9001 | 6937552425927 |  |  | 20 | 0.54 | 0.076606 | 0.7 | 0.003831 | 36 | 5MP Smart Dual Light HDCVI Motorized Vari-Focal Bullet Camera | 58.5 | 48.5 | 27.0 | 8525831000 | 5MP IRIR:80.0m DWDR IP67 | • High-Quality Imaging with 5MP 16:9 Resolution • Smart Dual Light: Built-in IR and LED Lights with 3 Illumination Modes Supported • 30 m Illumination Distance for Superior Camera Image Quality • Smart Light+ : Clear Details with Advanced LED Processing Technology • Built-In Mic : Enhances Video Assistance with Audio Technology • 3DNR & DWDR & Super Adapt Ensures Clear Details in Strong Backlight Conditions • Effortless Signal Selection with DIP Switch • Time-saving Installation with Quick-to-install Structure • IP67 Ratings for Protection Against Harsh Environments |  |  | Country BOM |  | Released |  | CE-LVD: EN 62368-1 CE-EMC: EN 55032; EN 55035
HDCVI Cameras | Lite Series | Distribution | HAC-1 Series | DH-HAC-HDBW1500RAP-Z-IL-A | DH-HAC-HDBW1500RAP-Z-IL-A-27135-S3-DIP | Normal | * The parameters and datasheets below can only be applied to 1500-IL-S3 series. * In order to use the 5 MP 16:9 and the Smart Dual Light HDCVI camera, the firmware of XVR must be upgraded to V4.001.0000004.1.R.220323 or later version. · Max. 25 fps@5 MP (16:9 video output). · Starlight, 3D NR. · Smart Dual Light. · Smart Zoom Lighting. · 80 m illumination distance. · Built-in MIC. · 2.7–13.5 mm motorized lens. · CVI/CVBS/AHD/TVI switchable. · IP67, IK10, 12 VDC. | 29.00 | 33.00 | 37.00 | 39.00 | 41.00 | 43.00 | 107.00 | 1.0.01.12.27885-9002 | 6937552426061 |  |  | 24 | 0.62 | 0.087955 | 0.8 | 0.003665 | 36 | 5MP Smart Dual Light HDCVI Motorized Vari-Focal Vandal-proof Dome Camera | 58.5 | 48.5 | 31.0 | 8525831000 | 5MP IRIR:80.0m DWDR IP67; IK10 | • High-Quality Imaging with 5MP 16:9 Resolution • Smart Dual Light: Built-in IR and LED Lights with 3 Illumination Modes Supported • 30 m Illumination Distance for Superior Camera Image Quality • Smart Light+ : Clear Details with Advanced LED Processing Technology • Built-In Mic : Enhances Video Assistance with Audio Technology • 3DNR & DWDR & Super Adapt Ensures Clear Details in Strong Backlight Conditions • Effortless Signal Selection with DIP Switch • Time-saving Installation with Quick-to-install Structure • IP67 Ratings for Protection Against Harsh Environments |  |  | Country BOM |  | Released |  | CE-LVD: EN 62368-1 CE-EMC: EN 55032; EN 55035
HDCVI Cameras | Lite Series | Distribution | HAC-1 Series | DH-HAC-HDW1500TP-Z-IL-A | DH-HAC-HDW1500TP-Z-IL-A-27135-S3-DIP | Normal | * The parameters and datasheets below can only be applied to 1500-IL-S3 series. * In order to use the 5 MP 16:9 and the Smart Dual Light HDCVI camera, the firmware of XVR must be upgraded to V4.001.0000004.1.R.220323 or later version. · Max. 25 fps@5 MP (16:9 video output). · Starlight, 3D NR. · Smart Dual Light. · Smart Zoom Lighting. · 80 m illumination distance. · Built-in MIC. · 2.7–13.5 mm motorized lens. · CVI/CVBS/AHD/TVI switchable. · IP67, 12 VDC. | 29.00 | 33.00 | 37.00 | 39.00 | 41.00 | 43.00 | 107.00 | 1.0.01.12.27859-9001 | 6937552425941 |  |  | 24 | 0.61 | 0.087955 | 0.77 | 0.003665 | 36 | 5MP Smart Dual Light HDCVI Motorized Vari-Focal Eyeball Camera | 58.5 | 48.5 | 31.0 | 8525831000 | 5MP IRIR:80.0m DWDR IP67 | • High-Quality Imaging with 5MP 16:9 Resolution • Smart Dual Light: Built-in IR and LED Lights with 3 Illumination Modes Supported • 30 m Illumination Distance for Superior Camera Image Quality • Smart Light+ : Clear Details with Advanced LED Processing Technology • Built-In Mic : Enhances Video Assistance with Audio Technology • 3DNR & DWDR & Super Adapt Ensures Clear Details in Strong Backlight Conditions • Effortless Signal Selection with DIP Switch • Time-saving Installation with Quick-to-install Structure • IP67 Ratings for Protection Against Harsh Environments |  |  | Country BOM |  | Released |  | CE-LVD: EN 62368-1 CE-EMC: EN 55032; EN 55035
HDCVI Cameras | Lite Series | Distribution | HAC-1 Series | DH-HAC-HFW1500TLMP-IL-T | DH-HAC-HFW1500TLMP-IL-T-0280B-DIP | Normal | * The parameters and datasheets below can only be applied to1500-IL-T series. · Max. 25 fps@5MP · Two-way Talk · Smart Light+ · Smart Dual Light. · 40 m illumination distance. · 3DNR · 3.6 mm fixed lens (2.8 mm optional). · CVI/CVBS/AHD/TVI switchable. · IP67, 12 VDC. | 18.00 | 20.00 | 22.00 | 24.00 | 25.00 | 26.00 | 65.00 | 1.0.01.12.26810-9002 | 6939554964152 |  |  | 30 | 0.34 | 0.089265 | 0.45 | 0.002976 | 36 | 5MP Smart Dual Light HDCVI Two-way Talk Fixed-focal Bullet Camera | 53.5 | 35.5 | 47.0 | 8525831000 | 5MP FF IRIR:40m DWDR IP67 | • High-Quality Imaging with 5MP 16:9 Resolution • Smart Dual Light: Built-in IR and LED Lights with 3 Illumination Modes Supported • 40 m Illumination Distance for Superior Camera Image Quality • High-Quality Two-Way Talk Technology: Built-In Mic and High-Power Speaker • Smart Light+ : Clear Details with Advanced LED Processing Technology • 3DNR & DWDR & Super Adapt Ensures Clear Details in Strong Backlight Conditions • Effortless Signal Selection with DIP Switch • IP67 Ratings for Protection Against Harsh Environments |  |  | Country BOM |  | Released |  | CE-LVD: EN 62368-1; CE-EMC: EN 55032; EN 55035;
HDCVI Cameras | Lite Series | Distribution | HAC-1 Series | DH-HAC-HFW1500TLMP-IL-T | DH-HAC-HFW1500TLMP-IL-T-0360B-DIP | Normal | * The parameters and datasheets below can only be applied to1500-IL-T series. · Max. 25 fps@5MP · Two-way Talk · Smart Light+ · Smart Dual Light. · 40 m illumination distance. · 3DNR · 3.6 mm fixed lens (2.8 mm optional). · CVI/CVBS/AHD/TVI switchable. · IP67, 12 VDC. | 18.00 | 20.00 | 22.00 | 24.00 | 25.00 | 26.00 | 65.00 | 1.0.01.12.26814-9001 | 6939554964282 |  |  | 30 | 0.34 | 0.089265 | 0.45 | 0.002976 | 36 | 5MP Smart Dual Light HDCVI Two-way Talk Fixed-focal Bullet Camera | 53.5 | 35.5 | 47.0 | 8525831000 | 5MP FF IRIR:40m DWDR IP67 | • High-Quality Imaging with 5MP 16:9 Resolution • Smart Dual Light: Built-in IR and LED Lights with 3 Illumination Modes Supported • 40 m Illumination Distance for Superior Camera Image Quality • High-Quality Two-Way Talk Technology: Built-In Mic and High-Power Speaker • Smart Light+ : Clear Details with Advanced LED Processing Technology • 3DNR & DWDR & Super Adapt Ensures Clear Details in Strong Backlight Conditions • Effortless Signal Selection with DIP Switch • IP67 Ratings for Protection Against Harsh Environments |  |  | Country BOM |  | Released |  | CE-LVD: EN 62368-1; CE-EMC: EN 55032; EN 55035;
HDCVI Cameras | Lite Series | Distribution | HAC-1 Series | DH-HAC-HFW1500RMP-IL-T | DH-HAC-HFW1500RMP-IL-T-0280B-DIP | Normal | * The parameters and datasheets below can only be applied to 1500-IL-T series. · Max. 25 fps@5MP · Two-way Talk · Smart Light+ · Smart Dual Light. · 30 m illumination distance. · 3DNR · 3.6 mm fixed lens (2.8 mm optional). · CVI/CVBS/AHD/TVI switchable. · IP67, 12 VDC. | 17.00 | 19.00 | 22.00 | 23.00 | 24.00 | 26.00 | 63.00 | 1.0.01.12.26969-9001 | 6937552482876 |  |  | 24 | 0.36 | 0.037532 | 0.46 | 0.001564 | 36 | 5MP Smart Dual Light HDCVI Two-way Talk Fixed-focal Bullet Camera | 56.6 | 34.9 | 19.0 | 8525831000 | 5MP FF IRIR:30m DWDR IP67 | • High-Quality Imaging with 5MP 16:9 Resolution • Smart Dual Light: Built-in IR and LED Lights with 3 Illumination Modes Supported • 30 m Illumination Distance for Superior Camera Image Quality • High-Quality Two-Way Talk Technology: Built-In Mic and High-Power Speaker • Smart Light+ : Clear Details with Advanced LED Processing Technology • 3DNR & DWDR & Super Adapt Ensures Clear Details in Strong Backlight Conditions • Effortless Signal Selection with DIP Switch • IP67 Ratings for Protection Against Harsh Environments |  |  | Country BOM |  | Released |  | CE-LVD: EN 62368-1; CE-EMC: EN 55032; EN 55035;
HDCVI Cameras | Lite Series | Distribution | HAC-1 Series | DH-HAC-HFW1500RMP-IL-T | DH-HAC-HFW1500RMP-IL-T-0360B-DIP | Normal | * The parameters and datasheets below can only be applied to 1500-IL-T series. · Max. 25 fps@5MP · Two-way Talk · Smart Light+ · Smart Dual Light. · 30 m illumination distance. · 3DNR · 3.6 mm fixed lens (2.8 mm optional). · CVI/CVBS/AHD/TVI switchable. · IP67, 12 VDC. | 17.00 | 19.00 | 22.00 | 23.00 | 24.00 | 26.00 | 63.00 | 1.0.01.12.26973-9001 | 6937552482890 |  |  | 24 | 0.36 | 0.037532 | 0.46 | 0.001564 | 36 | 5MP Smart Dual Light HDCVI Two-way Talk Fixed-focal Bullet Camera | 56.6 | 34.9 | 19.0 | 8525831000 | 5MP FF IRIR:30m DWDR IP67 | • High-Quality Imaging with 5MP 16:9 Resolution • Smart Dual Light: Built-in IR and LED Lights with 3 Illumination Modes Supported • 30 m Illumination Distance for Superior Camera Image Quality • High-Quality Two-Way Talk Technology: Built-In Mic and High-Power Speaker • Smart Light+ : Clear Details with Advanced LED Processing Technology • 3DNR & DWDR & Super Adapt Ensures Clear Details in Strong Backlight Conditions • Effortless Signal Selection with DIP Switch • IP67 Ratings for Protection Against Harsh Environments |  |  | Country BOM |  | Released |  | CE-LVD: EN 62368-1; CE-EMC: EN 55032; EN 55035;
HDCVI Cameras | Lite Series | Distribution | HAC-1 Series | DH-HAC-HFW1500RLP-IL-T | DH-HAC-HFW1500RLP-IL-T-0280B-DIP | Normal | * The parameters and datasheets below can only be applied to1500-IL-T series. · Max. 25 fps@5MP · Two-way Talk · Smart Light+ · Smart Dual Light. · 30 m illumination distance. · 3DNR · 3.6 mm fixed lens (2.8 mm optional). · CVI/CVBS/AHD/TVI switchable. · IP67, 12 VDC. | 15.00 | 17.00 | 19.00 | 20.00 | 21.00 | 22.00 | 55.00 | 1.0.01.12.26652-9001 | 6939554959141 |  |  | 24 | 0.2 | 0.036139 | 0.27 | 0.001506 | 36 | 5MP Smart Dual Light HDCVI Two-way Talk Fixed-focal Bullet Camera | 54.5 | 34.9 | 19.0 | 8525831000 | 5MP FF IRIR:30m DWDR IP67 | • High-Quality Imaging with 5MP 16:9 Resolution • Smart Dual Light: Built-in IR and LED Lights with 3 Illumination Modes Supported • 30 m Illumination Distance for Superior Camera Image Quality • High-Quality Two-Way Talk Technology: Built-In Mic and High-Power Speaker • Smart Light+ : Clear Details with Advanced LED Processing Technology • 3DNR & DWDR & Super Adapt Ensures Clear Details in Strong Backlight Conditions • Effortless Signal Selection with DIP Switch • IP67 Ratings for Protection Against Harsh Environments |  |  | Country BOM |  | Released |  | CE-LVD: EN 62368-1; CE-EMC: EN 55032; EN 55035;
HDCVI Cameras | Lite Series | Distribution | HAC-1 Series | DH-HAC-HFW1500RLP-IL-T | DH-HAC-HFW1500RLP-IL-T-0360B-DIP | Normal | * The parameters and datasheets below can only be applied to1500-IL-T series. · Max. 25 fps@5MP · Two-way Talk · Smart Light+ · Smart Dual Light. · 30 m illumination distance. · 3DNR · 3.6 mm fixed lens (2.8 mm optional). · CVI/CVBS/AHD/TVI switchable. · IP67, 12 VDC. | 15.00 | 17.00 | 19.00 | 20.00 | 21.00 | 22.00 | 55.00 | 1.0.01.12.26656-9001 | 6939554959226 |  |  | 24 | 0.2 | 0.036139 | 0.27 | 0.001506 | 36 | 5MP Smart Dual Light HDCVI Two-way Talk Fixed-focal Bullet Camera | 54.5 | 34.9 | 19.0 | 8525831000 | 5MP FF IRIR:30m DWDR IP67 | • High-Quality Imaging with 5MP 16:9 Resolution • Smart Dual Light: Built-in IR and LED Lights with 3 Illumination Modes Supported • 30 m Illumination Distance for Superior Camera Image Quality • High-Quality Two-Way Talk Technology: Built-In Mic and High-Power Speaker • Smart Light+ : Clear Details with Advanced LED Processing Technology • 3DNR & DWDR & Super Adapt Ensures Clear Details in Strong Backlight Conditions • Effortless Signal Selection with DIP Switch • IP67 Ratings for Protection Against Harsh Environments |  |  | Country BOM |  | Released |  | CE-LVD: EN 62368-1; CE-EMC: EN 55032; EN 55035;
HDCVI Cameras | Lite Series | Distribution | HAC-1 Series | DH-HAC-HDW1500TQP-IL-T | DH-HAC-HDW1500TQP-IL-T-0280B-DIP | Normal | * The parameters and datasheets below can only be applied to1500-IL-T series. · Max. 25 fps@5MP · Two-way Talk · Smart Light+ · Smart Dual Light. · 40 m illumination distance. · 3DNR · 3.6 mm fixed lens (2.8 mm optional). · CVI/CVBS/AHD/TVI switchable. · IP67, 12 VDC. | 17.00 | 19.00 | 21.00 | 23.00 | 23.00 | 25.00 | 62.00 | 1.0.01.12.26818-9002 | 6939554964589 |  |  | 24 | 0.5 | 0.059196 | 0.64 | 0.002467 | 36 | 5MP Smart Dual Light HDCVI Two-way Talk Fixed-focal Eyeball Camera | 54.9 | 36.8 | 29.3 | 8525831000 | 5MP FF IRIR:40m DWDR IP67 | • High-Quality Imaging with 5MP 16:9 Resolution • Smart Dual Light: Built-in IR and LED Lights with 3 Illumination Modes Supported • 40 m Illumination Distance for Superior Camera Image Quality • High-Quality Two-Way Talk Technology: Built-In Mic and High-Power Speaker • Smart Light+ : Clear Details with Advanced LED Processing Technology • 3DNR & DWDR & Super Adapt Ensures Clear Details in Strong Backlight Conditions • Effortless Signal Selection with DIP Switch • Time-saving Installation with Quick-to-install Structure • IP67 Ratings for Protection Against Harsh Environments |  |  | Country BOM |  | Released |  | CE-LVD: EN 62368-1; CE-EMC: EN 55032; EN 55035;
HDCVI Cameras | Lite Series | Distribution | HAC-1 Series | DH-HAC-HDW1500TQP-IL-T | DH-HAC-HDW1500TQP-IL-T-0360B-DIP | Normal | * The parameters and datasheets below can only be applied to1500-IL-T series. · Max. 25 fps@5MP · Two-way Talk · Smart Light+ · Smart Dual Light. · 40 m illumination distance. · 3DNR · 3.6 mm fixed lens (2.8 mm optional). · CVI/CVBS/AHD/TVI switchable. · IP67, 12 VDC. | 17.00 | 19.00 | 21.00 | 23.00 | 23.00 | 25.00 | 62.00 | 1.0.01.12.26822-9001 | 6939554964602 |  |  | 24 | 0.5 | 0.059196 | 0.64 | 0.002467 | 36 | 5MP Smart Dual Light HDCVI Two-way Talk Fixed-focal Eyeball Camera | 54.9 | 36.8 | 29.3 | 8525831000 | 5MP FF IRIR:40m DWDR IP67 | • High-Quality Imaging with 5MP 16:9 Resolution • Smart Dual Light: Built-in IR and LED Lights with 3 Illumination Modes Supported • 40 m Illumination Distance for Superior Camera Image Quality • High-Quality Two-Way Talk Technology: Built-In Mic and High-Power Speaker • Smart Light+ : Clear Details with Advanced LED Processing Technology • 3DNR & DWDR & Super Adapt Ensures Clear Details in Strong Backlight Conditions • Effortless Signal Selection with DIP Switch • Time-saving Installation with Quick-to-install Structure • IP67 Ratings for Protection Against Harsh Environments |  |  | Country BOM |  | Released |  | CE-LVD: EN 62368-1; CE-EMC: EN 55032; EN 55035;
HDCVI Cameras | Lite Series | Distribution | HAC-1 Series | DH-HAC-HFW1500RLP-IL | DH-HAC-HFW1500RLP-IL-0280B-S3-DIP | Normal | * The parameters and datasheets below can only be applied to1500-IL-S3 series. * In order to use the 5MP 16:9 and the Smart Dual Light HDCVI camera, the firmware of XVR must be upgraded to V4.001.0000004.1.R.220323 or later version. · Max. 25 fps@5MP (16:9 video output) · Starlight, 3D NR · Smart Dual Light. · 30 m illumination distance. · 3.6 mm fixed lens (2.8 mm optional). · CVI/CVBS/AHD/TVI switchable. · IP67, 12 VDC. | 13.00 | 15.00 | 17.00 | 18.00 | 18.00 | 20.00 | 48.00 | 1.0.01.12.26958-9001 | 6937552482845 |  |  | 24 | 0.2 | 0.036139 | 0.27 | 0.001506 | 36 | 5MP Smart Dual Light HDCVI Fixed-focal Bullet Camera | 54.5 | 34.9 | 19.0 | 8525833000 | 5MP FF IRIR:30m DWDR IP67 | • High-Quality Imaging with 5MP 16:9 Resolution • Smart Dual Light: Built-in IR and LED Lights with 3 Illumination Modes Supported • 30 m Illumination Distance for Superior Camera Image Quality • Smart Light+ : Clear Details with Advanced LED Processing Technology • Built-In Mic : Enhances Video Assistance with Audio Technology • 3DNR & DWDR & Super Adapt Ensures Clear Details in Strong Backlight Conditions • Effortless Signal Selection with DIP Switch • IP67 Ratings for Protection Against Harsh Environments |  |  | Country BOM |  | Released |  | CE-LVD: EN 62368-1; CE-EMC: EN 55032; EN 55035;
HDCVI Cameras | Lite Series | Distribution | HAC-1 Series | DH-HAC-HFW1500RLP-IL | DH-HAC-HFW1500RLP-IL-0360B-S3-DIP | Normal | * The parameters and datasheets below can only be applied to1500-IL-S3 series. * In order to use the 5MP 16:9 and the Smart Dual Light HDCVI camera, the firmware of XVR must be upgraded to V4.001.0000004.1.R.220323 or later version. · Max. 25 fps@5MP (16:9 video output) · Starlight, 3D NR · Smart Dual Light. · 30 m illumination distance. · 3.6 mm fixed lens (2.8 mm optional). · CVI/CVBS/AHD/TVI switchable. · IP67, 12 VDC. | 13.00 | 15.00 | 17.00 | 18.00 | 18.00 | 20.00 | 48.00 | 1.0.01.12.26959-9001 | 6937552482852 |  |  | 24 | 0.2 | 0.036139 | 0.27 | 0.001506 | 36 | 5MP Smart Dual Light HDCVI Fixed-focal Bullet Camera | 54.5 | 34.9 | 19.0 | 8525833000 | 5MP FF IRIR:30m DWDR IP67 | • High-Quality Imaging with 5MP 16:9 Resolution • Smart Dual Light: Built-in IR and LED Lights with 3 Illumination Modes Supported • 30 m Illumination Distance for Superior Camera Image Quality • Smart Light+ : Clear Details with Advanced LED Processing Technology • Built-In Mic : Enhances Video Assistance with Audio Technology • 3DNR & DWDR & Super Adapt Ensures Clear Details in Strong Backlight Conditions • Effortless Signal Selection with DIP Switch • IP67 Ratings for Protection Against Harsh Environments |  |  | Country BOM |  | Released |  | CE-LVD: EN 62368-1; CE-EMC: EN 55032; EN 55035;
HDCVI Cameras | Lite Series | Distribution | HAC-1 Series | DH-HAC-HFW1500THP-IL-A | DH-HAC-HFW1500THP-IL-A-0280B-S3-DIP | Normal | * The parameters and datasheets below can only be applied to1500-IL-S3 series. * In order to use the 5MP 16:9 and the Smart Dual Light HDCVI camera, the firmware of XVR must be upgraded to V4.001.0000004.1.R.220323 or later version. · Max. 25 fps@5MP (16:9 video output) · Starlight, 3D NR · Smart Dual Light. · 80 m illumination distance. · Built-in Mic. · 3.6 mm fixed lens (2.8 mm, 6 mm optional). · CVI/CVBS/AHD/TVI switchable. · IP67, 12 VDC. | 18.00 | 20.00 | 22.00 | 24.00 | 25.00 | 26.00 | 65.00 | 1.0.01.12.26722-9002 | 6939554957765 |  |  | 10 | 0.45 | 0.050544 | 0.62 | 0.005055 | 36 | 5MP Smart Dual Light HDCVI Fixed-focal Bullet Camera | 58.5 | 32.0 | 27.0 | 8525833000 | 5MP FF IRIR:80m DWDR IP67 | • High-Quality Imaging with 5MP 16:9 Resolution • Smart Dual Light: Built-in IR and LED Lights with 3 Illumination Modes Supported • 80 m Illumination Distance for Superior Camera Image Quality • Smart Light+ : Clear Details with Advanced LED Processing Technology • Built-In Mic : Enhances Video Assistance with Audio Technology • 3DNR & DWDR & Super Adapt Ensures Clear Details in Strong Backlight Conditions • Effortless Signal Selection with DIP Switch • IP67 Ratings for Protection Against Harsh Environments |  |  | Country BOM |  | Released |  | CE-LVD: EN 62368-1; CE-EMC: EN 55032; EN 55035;
HDCVI Cameras | Lite Series | Distribution | HAC-1 Series | DH-HAC-HFW1500THP-IL-A | DH-HAC-HFW1500THP-IL-A-0360B-S3-DIP | Normal | * The parameters and datasheets below can only be applied to1500-IL-S3 series. * In order to use the 5MP 16:9 and the Smart Dual Light HDCVI camera, the firmware of XVR must be upgraded to V4.001.0000004.1.R.220323 or later version. · Max. 25 fps@5MP (16:9 video output) · Starlight, 3D NR · Smart Dual Light. · 80 m illumination distance. · Built-in Mic. · 3.6 mm fixed lens (2.8 mm, 6 mm optional). · CVI/CVBS/AHD/TVI switchable. · IP67, 12 VDC. | 18.00 | 20.00 | 22.00 | 24.00 | 25.00 | 26.00 | 65.00 | 1.0.01.12.26726-9001 | 6939554957789 |  |  | 10 | 0.45 | 0.050544 | 0.62 | 0.005055 | 36 | 5MP Smart Dual Light HDCVI Fixed-focal Bullet Camera | 58.5 | 32.0 | 27.0 | 8525833000 | 5MP FF IRIR:80m DWDR IP67 | • High-Quality Imaging with 5MP 16:9 Resolution • Smart Dual Light: Built-in IR and LED Lights with 3 Illumination Modes Supported • 80 m Illumination Distance for Superior Camera Image Quality • Smart Light+ : Clear Details with Advanced LED Processing Technology • Built-In Mic : Enhances Video Assistance with Audio Technology • 3DNR & DWDR & Super Adapt Ensures Clear Details in Strong Backlight Conditions • Effortless Signal Selection with DIP Switch • IP67 Ratings for Protection Against Harsh Environments |  |  | Country BOM |  | Released |  | CE-LVD: EN 62368-1; CE-EMC: EN 55032; EN 55035;
HDCVI Cameras | Lite Series | Distribution | HAC-1 Series | DH-HAC-HFW1500THP-IL-A | DH-HAC-HFW1500THP-IL-A-0600B-S3-DIP | Normal | * The parameters and datasheets below can only be applied to1500-IL-S3 series. * In order to use the 5MP 16:9 and the Smart Dual Light HDCVI camera, the firmware of XVR must be upgraded to V4.001.0000004.1.R.220323 or later version. · Max. 25 fps@5MP (16:9 video output) · Starlight, 3D NR · Smart Dual Light. · 80 m illumination distance. · Built-in Mic. · 3.6 mm fixed lens (2.8 mm, 6 mm optional). · CVI/CVBS/AHD/TVI switchable. · IP67, 12 VDC. | 18.00 | 20.00 | 22.00 | 24.00 | 25.00 | 26.00 | 65.00 | 1.0.01.12.26730-9001 | 6939554958038 |  |  | 10 | 0.45 | 0.050544 | 0.62 | 0.005055 | 36 | 5MP Smart Dual Light HDCVI Fixed-focal Bullet Camera | 58.5 | 32.0 | 27.0 | 8525833000 | 5MP FF IRIR:80m DWDR IP67 | • High-Quality Imaging with 5MP 16:9 Resolution • Smart Dual Light: Built-in IR and LED Lights with 3 Illumination Modes Supported • 80 m Illumination Distance for Superior Camera Image Quality • Smart Light+ : Clear Details with Advanced LED Processing Technology • Built-In Mic : Enhances Video Assistance with Audio Technology • 3DNR & DWDR & Super Adapt Ensures Clear Details in Strong Backlight Conditions • Effortless Signal Selection with DIP Switch • IP67 Ratings for Protection Against Harsh Environments |  |  | Country BOM |  | Released |  | CE-LVD: EN 62368-1; CE-EMC: EN 55032; EN 55035;
HDCVI Cameras | Lite Series | Distribution | HAC-1 Series | DH-HAC-HFW1500TLMP-IL-A | DH-HAC-HFW1500TLMP-IL-A-0280B-S3-DIP | Normal | * The parameters and datasheets below can only be applied to1500-IL-S3 series. * In order to use the 5MP 16:9 and the Smart Dual Light HDCVI camera, the firmware of XVR must be upgraded to V4.001.0000004.1.R.220323 or later version. · Max. 25 fps@5MP (16:9 video output) · Starlight,3D NR · Smart Dual Light. · 40 m illumination distance. · Built-in Mic. · 3.6 mm fixed lens (2.8 mm optional). · CVI/CVBS/AHD/TVI switchable. · IP67, 12 VDC. | 17.00 | 19.00 | 21.00 | 23.00 | 23.00 | 25.00 | 62.00 | 1.0.01.12.26742-9002 | 6939554958106 |  |  | 30 | 0.34 | 0.089265 | 0.45 | 0.002976 | 36 | 5MP Smart Dual Light HDCVI Fixed-focal Bullet Camera | 53.5 | 35.5 | 47.0 | 8525833000 | 5MP FF IRIR:40m DWDR IP67 | • High-Quality Imaging with 5MP 16:9 Resolution • Smart Dual Light: Built-in IR and LED Lights with 3 Illumination Modes Supported • 40 m Illumination Distance for Superior Camera Image Quality • Smart Light+ : Clear Details with Advanced LED Processing Technology • Built-In Mic : Enhances Video Assistance with Audio Technology • 3DNR & DWDR & Super Adapt Ensures Clear Details in Strong Backlight Conditions • Effortless Signal Selection with DIP Switch • IP67 Ratings for Protection Against Harsh Environments |  |  | Country BOM |  | Released |  | CE-LVD: EN 62368-1; CE-EMC: EN 55032; EN 55035;
HDCVI Cameras | Lite Series | Distribution | HAC-1 Series | DH-HAC-HFW1500TLMP-IL-A | DH-HAC-HFW1500TLMP-IL-A-0360B-S3-DIP | Normal | * The parameters and datasheets below can only be applied to1500-IL-S3 series. * In order to use the 5MP 16:9 and the Smart Dual Light HDCVI camera, the firmware of XVR must be upgraded to V4.001.0000004.1.R.220323 or later version. · Max. 25 fps@5MP (16:9 video output) · Starlight,3D NR · Smart Dual Light. · 40 m illumination distance. · Built-in Mic. · 3.6 mm fixed lens (2.8 mm optional). · CVI/CVBS/AHD/TVI switchable. · IP67, 12 VDC. | 17.00 | 19.00 | 21.00 | 23.00 | 23.00 | 25.00 | 62.00 | 1.0.01.12.26746-9002 | 6939554958137 |  |  | 30 | 0.34 | 0.089265 | 0.45 | 0.002976 | 36 | 5MP Smart Dual Light HDCVI Fixed-focal Bullet Camera | 53.5 | 35.5 | 47.0 | 8525833000 | 5MP FF IRIR:40m DWDR IP67 | • High-Quality Imaging with 5MP 16:9 Resolution • Smart Dual Light: Built-in IR and LED Lights with 3 Illumination Modes Supported • 40 m Illumination Distance for Superior Camera Image Quality • Smart Light+ : Clear Details with Advanced LED Processing Technology • Built-In Mic : Enhances Video Assistance with Audio Technology • 3DNR & DWDR & Super Adapt Ensures Clear Details in Strong Backlight Conditions • Effortless Signal Selection with DIP Switch • IP67 Ratings for Protection Against Harsh Environments |  |  | Country BOM |  | Released |  | CE-LVD: EN 62368-1; CE-EMC: EN 55032; EN 55035;
HDCVI Cameras | Lite Series | Distribution | HAC-1 Series | DH-HAC-HFW1500RMP-IL-A | DH-HAC-HFW1500RMP-IL-A-0360B-S3-DIP | Normal | * The parameters and datasheets below can only be applied to1500-IL-S3 series. * In order to use the 5MP 16:9 and the Smart Dual Light HDCVI camera, the firmware of XVR must be upgraded to V4.001.0000004.1.R.220323 or later version. · Max. 25 fps@5MP (16:9 video output) · Starlight, 3D NR · Smart Dual Light. · 30 m illumination distance. · Built-in Mic. · 3.6 mm fixed lens (2.8 mm optional). · CVI/CVBS/AHD/TVI switchable. · IP67, 12 VDC. | 16.00 | 18.00 | 21.00 | 22.00 | 23.00 | 24.00 | 60.00 | 1.0.01.12.26718-9001 | 6939554957741 |  |  | 24 | 0.35 | 0.037532 | 0.45 | 0.001564 | 36 | 5MP Smart Dual Light HDCVI Fixed-focal Bullet Camera | 56.6 | 34.9 | 19.0 | 8525833000 | 5MP FF IRIR:30m DWDR IP67 | • High-Quality Imaging with 5MP 16:9 Resolution • Smart Dual Light: Built-in IR and LED Lights with 3 Illumination Modes Supported • 30 m Illumination Distance for Superior Camera Image Quality • Smart Light+ : Clear Details with Advanced LED Processing Technology • Built-In Mic : Enhances Video Assistance with Audio Technology • 3DNR & DWDR & Super Adapt Ensures Clear Details in Strong Backlight Conditions • Effortless Signal Selection with DIP Switch • IP67 Ratings for Protection Against Harsh Environments |  |  | Country BOM |  | Released |  | CE-LVD: EN 62368-1; CE-EMC: EN 55032; EN 55035;
HDCVI Cameras | Lite Series | Distribution | HAC-1 Series | DH-HAC-HFW1500RLP-IL-A | DH-HAC-HFW1500RLP-IL-A-0280B-S3-DIP | Normal | * The parameters and datasheets below can only be applied to1500-IL-S3 series. * In order to use the 5MP 16:9 and the Smart Dual Light HDCVI camera, the firmware of XVR must be upgraded to V4.001.0000004.1.R.220323 or later version. · Max. 25 fps@5MP (16:9 video output) · Starlight, 3D NR · Smart Dual Light. · 30 m illumination distance. · Built-in Mic. · 3.6 mm fixed lens (2.8 mm optional). · CVI/CVBS/AHD/TVI switchable. · IP67, 12 VDC. | 14.00 | 16.00 | 18.00 | 19.00 | 20.00 | 21.00 | 51.00 | 1.0.01.12.26734-9001 | 6939554958175 |  |  | 24 | 0.2 | 0.036139 | 0.27 | 0.001506 | 36 | 5MP Smart Dual Light HDCVI Fixed-focal Bullet Camera | 54.5 | 34.9 | 19.0 | 8525831000 | 5MP FF IRIR:30m DWDR IP67 | • High-Quality Imaging with 5MP 16:9 Resolution • Smart Dual Light: Built-in IR and LED Lights with 3 Illumination Modes Supported • 30 m Illumination Distance for Superior Camera Image Quality • Smart Light+ : Clear Details with Advanced LED Processing Technology • Built-In Mic : Enhances Video Assistance with Audio Technology • 3DNR & DWDR & Super Adapt Ensures Clear Details in Strong Backlight Conditions • Effortless Signal Selection with DIP Switch • IP67 Ratings for Protection Against Harsh Environments |  |  | Country BOM |  | Released |  | CE-LVD: EN 62368-1; CE-EMC: EN 55032; EN 55035;
HDCVI Cameras | Lite Series | Distribution | HAC-1 Series | DH-HAC-HFW1500RLP-IL-A | DH-HAC-HFW1500RLP-IL-A-0360B-S3-DIP | Normal | * The parameters and datasheets below can only be applied to1500-IL-S3 series. * In order to use the 5MP 16:9 and the Smart Dual Light HDCVI camera, the firmware of XVR must be upgraded to V4.001.0000004.1.R.220323 or later version. · Max. 25 fps@5MP (16:9 video output) · Starlight, 3D NR · Smart Dual Light. · 30 m illumination distance. · Built-in Mic. · 3.6 mm fixed lens (2.8 mm optional). · CVI/CVBS/AHD/TVI switchable. · IP67, 12 VDC. | 14.00 | 16.00 | 18.00 | 19.00 | 20.00 | 21.00 | 51.00 | 1.0.01.12.26738-9001 | 6939554958205 |  |  | 24 | 0.2 | 0.036139 | 0.27 | 0.001506 | 36 | 5MP Smart Dual Light HDCVI Fixed-focal Bullet Camera | 54.5 | 34.9 | 19.0 | 8525833000 | 5MP FF IRIR:30m DWDR IP67 | • High-Quality Imaging with 5MP 16:9 Resolution • Smart Dual Light: Built-in IR and LED Lights with 3 Illumination Modes Supported • 30 m Illumination Distance for Superior Camera Image Quality • Smart Light+ : Clear Details with Advanced LED Processing Technology • Built-In Mic : Enhances Video Assistance with Audio Technology • 3DNR & DWDR & Super Adapt Ensures Clear Details in Strong Backlight Conditions • Effortless Signal Selection with DIP Switch • IP67 Ratings for Protection Against Harsh Environments |  |  | Country BOM |  | Released |  | CE-LVD: EN 62368-1; CE-EMC: EN 55032; EN 55035;
HDCVI Cameras | Lite Series | Distribution | HAC-1 Series | DH-HAC-HDW1500TP-IL-A | DH-HAC-HDW1500TP-IL-A-0280B-S3-DIP | Normal | * The parameters and datasheets below can only be applied to1500-IL-S3 series. * In order to use the 5MP 16:9 and the Smart Dual Light HDCVI camera, the firmware of XVR must be upgraded to V4.001.0000004.1.R.220323 or later version. · Max. 25 fps@5MP (16:9 video output) · Starlight, 3D NR · Smart Dual Light. · 40 m illumination distance. · Built-in Mic. · 3.6 mm fixed lens (2.8 mm optional). · CVI/CVBS/AHD/TVI switchable. · IP67, 12 VDC. | 18.00 | 20.00 | 22.00 | 24.00 | 25.00 | 26.00 | 65.00 | 1.0.01.12.26698-9001 | 6939554958489 |  |  | 24 | 0.5 | 0.059196 | 0.64 | 0.002467 | 36 | 5MP Smart Dual Light HDCVI Fixed-focal Eyeball Camera | 54.9 | 36.8 | 29.3 | 8525833000 | 5MP FF IRIR:40m DWDR IP67 | • High-Quality Imaging with 5MP 16:9 Resolution • Smart Dual Light: Built-in IR and LED Lights with 3 Illumination Modes Supported • 40 m Illumination Distance for Superior Camera Image Quality • Built-In Mic : Enhances Video Assistance with Audio Technology • Smart Light+ : Clear Details with Advanced LED Processing Technology • 3DNR & DWDR & Super Adapt Ensures Clear Details in Strong Backlight Conditions • Effortless Signal Selection with DIP Switch • IP67 Ratings for Protection Against Harsh Environments |  |  | Country BOM |  | Released |  | CE-LVD: EN 62368-1; CE-EMC: EN 55032; EN 55035;
HDCVI Cameras | Lite Series | Distribution | HAC-1 Series | DH-HAC-HDW1500TP-IL-A | DH-HAC-HDW1500TP-IL-A-0360B-S3-DIP | Normal | * The parameters and datasheets below can only be applied to1500-IL-S3 series. * In order to use the 5MP 16:9 and the Smart Dual Light HDCVI camera, the firmware of XVR must be upgraded to V4.001.0000004.1.R.220323 or later version. · Max. 25 fps@5MP (16:9 video output) · Starlight, 3D NR · Smart Dual Light. · 40 m illumination distance. · Built-in Mic. · 3.6 mm fixed lens (2.8 mm optional). · CVI/CVBS/AHD/TVI switchable. · IP67, 12 VDC. | 18.00 | 20.00 | 22.00 | 24.00 | 25.00 | 26.00 | 65.00 | 1.0.01.12.26702-9001 | 6939554958571 |  |  | 24 | 0.5 | 0.059196 | 0.64 | 0.002467 | 36 | 5MP Smart Dual Light HDCVI Fixed-focal Eyeball Camera | 54.9 | 36.8 | 29.3 | 8525833000 | 5MP FF IRIR:40m DWDR IP67 | • High-Quality Imaging with 5MP 16:9 Resolution • Smart Dual Light: Built-in IR and LED Lights with 3 Illumination Modes Supported • 40 m Illumination Distance for Superior Camera Image Quality • Built-In Mic : Enhances Video Assistance with Audio Technology • Smart Light+ : Clear Details with Advanced LED Processing Technology • 3DNR & DWDR & Super Adapt Ensures Clear Details in Strong Backlight Conditions • Effortless Signal Selection with DIP Switch • IP67 Ratings for Protection Against Harsh Environments |  |  | Country BOM |  | Released |  | CE-LVD: EN 62368-1; CE-EMC: EN 55032; EN 55035;
HDCVI Cameras | Lite Series | Distribution | HAC-1 Series | DH-HAC-HDW1500TLMP-IL-A | DH-HAC-HDW1500TLMP-IL-A-0280B-S3-DIP | Normal | * The parameters and datasheets below can only be applied to1500-IL-S3 series. * In order to use the 5MP 16:9 and the Smart Dual Light HDCVI camera, the firmware of XVR must be upgraded to V4.001.0000004.1.R.220323 or later version. · Max. 25 fps@5MP (16:9 video output) · Starlight, 3D NR · Smart Dual Light. · 30 m illumination distance. · Built-in Mic. · 3.6 mm fixed lens (2.8 mm optional). · CVI/CVBS/AHD/TVI switchable. · IP67, 12 VDC. | 17.00 | 19.00 | 21.00 | 23.00 | 23.00 | 25.00 | 62.00 | 1.0.01.12.26690-9001 | 6939554958267 |  |  | 30 | 0.32 | 0.050350 | 0.42 | 0.001679 | 36 | 5MP Smart Dual Light HDCVI Fixed-focal Eyeball Camera | 56.6 | 35.3 | 25.2 | 8525833000 | 5MP FF IRIR:30m DWDR IP67 | • High-Quality Imaging with 5MP 16:9 Resolution • Smart Dual Light: Built-in IR and LED Lights with 3 Illumination Modes Supported • 30 m Illumination Distance for Superior Camera Image Quality • Built-In Mic : Enhances Video Assistance with Audio Technology • Smart Light+ : Clear Details with Advanced LED Processing Technology • 3DNR & DWDR & Super Adapt Ensures Clear Details in Strong Backlight Conditions • Effortless Signal Selection with DIP Switch • IP67 Ratings for Protection Against Harsh Environments |  |  | Country BOM |  | Released |  | CE-LVD: EN 62368-1; CE-EMC: EN 55032; EN 55035;
HDCVI Cameras | Lite Series | Distribution | HAC-1 Series | DH-HAC-HDW1500TLMP-IL-A | DH-HAC-HDW1500TLMP-IL-A-0360B-S3-DIP | Normal | * The parameters and datasheets below can only be applied to1500-IL-S3 series. * In order to use the 5MP 16:9 and the Smart Dual Light HDCVI camera, the firmware of XVR must be upgraded to V4.001.0000004.1.R.220323 or later version. · Max. 25 fps@5MP (16:9 video output) · Starlight, 3D NR · Smart Dual Light. · 30 m illumination distance. · Built-in Mic. · 3.6 mm fixed lens (2.8 mm optional). · CVI/CVBS/AHD/TVI switchable. · IP67, 12 VDC. | 17.00 | 19.00 | 21.00 | 23.00 | 23.00 | 25.00 | 62.00 | 1.0.01.12.26694-9001 | 6939554958359 |  |  | 30 | 0.32 | 0.050350 | 0.42 | 0.001679 | 36 | 5MP Smart Dual Light HDCVI Fixed-focal Eyeball Camera | 56.6 | 35.3 | 25.2 | 8525833000 | 5MP FF IRIR:30m DWDR IP67 | • High-Quality Imaging with 5MP 16:9 Resolution • Smart Dual Light: Built-in IR and LED Lights with 3 Illumination Modes Supported • 30 m Illumination Distance for Superior Camera Image Quality • Built-In Mic : Enhances Video Assistance with Audio Technology • Smart Light+ : Clear Details with Advanced LED Processing Technology • 3DNR & DWDR & Super Adapt Ensures Clear Details in Strong Backlight Conditions • Effortless Signal Selection with DIP Switch • IP67 Ratings for Protection Against Harsh Environments |  |  | Country BOM |  | Released |  | CE-LVD: EN 62368-1; CE-EMC: EN 55032; EN 55035;
HDCVI Cameras | Lite Series | Distribution | HAC-1 Series | DH-HAC-HDW1500CLQP-IL-A | DH-HAC-HDW1500CLQP-IL-A-0280B-S3-DIP | Normal | * The parameters and datasheets below can only be applied to1500-IL-S3 series. * In order to use the 5MP 16:9 and the Smart Dual Light HDCVI camera, the firmware of XVR must be upgraded to V4.001.0000004.1.R.220323 or later version. · Max. 25 fps@5MP (16:9 video output) · Starlight, 3D NR · Smart Dual Light. · 30 m illumination distance. · Built-in Mic. · Quick-to-install eyeball saves installation time. · 3.6 mm fixed lens (2.8 mm optional). · CVI/CVBS/AHD/TVI switchable. · IP67, 12 VDC. | 14.00 | 16.00 | 18.00 | 19.00 | 20.00 | 21.00 | 51.00 | 1.0.01.12.26706-9001 | 6939554958892 |  |  | 30 | 0.22 | 0.050350 | 0.29 | 0.001679 | 36 | 5MP Smart Dual Light HDCVI Fixed-focal Eyeball Camera | 56.6 | 35.3 | 25.2 | 8525831000 | 5MP FF IRIR:30m DWDR IP67 | • High-Quality Imaging with 5MP 16:9 Resolution • Smart Dual Light: Built-in IR and LED Lights with 3 Illumination Modes Supported • 30 m Illumination Distance for Superior Camera Image Quality • Built-In Mic : Enhances Video Assistance with Audio Technology • Smart Light+ : Clear Details with Advanced LED Processing Technology • 3DNR & DWDR & Super Adapt Ensures Clear Details in Strong Backlight Conditions • Time-saving Installation with Quick-to-install Structure • Effortless Signal Selection with DIP Switch • IP67 Ratings for Protection Against Harsh Environments |  |  | Country BOM |  | Released |  | CE-LVD: EN 62368-1; CE-EMC: EN 55032; EN 55035;
HDCVI Cameras | Lite Series | Distribution | HAC-1 Series | DH-HAC-HDW1500CLQP-IL-A | DH-HAC-HDW1500CLQP-IL-A-0360B-S3-DIP | Normal | * The parameters and datasheets below can only be applied to1500-IL-S3 series. * In order to use the 5MP 16:9 and the Smart Dual Light HDCVI camera, the firmware of XVR must be upgraded to V4.001.0000004.1.R.220323 or later version. · Max. 25 fps@5MP (16:9 video output) · Starlight, 3D NR · Smart Dual Light. · 30 m illumination distance. · Built-in Mic. · Quick-to-install eyeball saves installation time. · 3.6 mm fixed lens (2.8 mm optional). · CVI/CVBS/AHD/TVI switchable. · IP67, 12 VDC. | 14.00 | 16.00 | 18.00 | 19.00 | 20.00 | 21.00 | 51.00 | 1.0.01.12.26710-9001 | 6939554958922 |  |  | 30 | 0.22 | 0.050350 | 0.29 | 0.001679 | 36 | 5MP Smart Dual Light HDCVI Fixed-focal Eyeball Camera | 56.6 | 35.3 | 25.2 | 8525833000 | 5MP FF IRIR:30m DWDR IP67 | • High-Quality Imaging with 5MP 16:9 Resolution • Smart Dual Light: Built-in IR and LED Lights with 3 Illumination Modes Supported • 30 m Illumination Distance for Superior Camera Image Quality • Built-In Mic : Enhances Video Assistance with Audio Technology • Smart Light+ : Clear Details with Advanced LED Processing Technology • 3DNR & DWDR & Super Adapt Ensures Clear Details in Strong Backlight Conditions • Time-saving Installation with Quick-to-install Structure • Effortless Signal Selection with DIP Switch • IP67 Ratings for Protection Against Harsh Environments |  |  | Country BOM |  | Released |  | CE-LVD: EN 62368-1; CE-EMC: EN 55032; EN 55035;
HDCVI Cameras | Lite Series | Distribution | HAC-1 Series | DH-HAC-HFW1500RP-Z-A | DH-HAC-HFW1500RP-Z-A-27135-S3-DIP | Normal | * The parameters and datasheets below can only be applied to1500-S3 series. * In order to use the 5MP 16:9 and the Smart Dual Light HDCVI camera, the firmware of XVR must be upgraded to V4.001.0000004.1.R.220323 or later version. · Max. 25 fps@5MP (16:9 video output) · Starlight, 3D NR · 80 m illumination distance. · Built-in Mic. · 2.7 mm-13.5 mm motorized lens. · CVI/CVBS/AHD/TVI switchable. · IP67, 12 VDC. | 28.00 | 32.00 | 36.00 | 39.00 | 40.00 | 43.00 | 106.00 | 1.0.01.12.27754-9001 | 6937552417762 |  |  | 20 | 0.54 | 0.076606 | 0.7 | 0.003831 | 36 | 5MP IR HDCVI Motorized Vari-Focal Bullet Camera | 58.5 | 48.5 | 27.0 | 8525831000 | 5MP IR80m DWDR IP67 | 1. High Performance - New ISP brings high performance image 2. High Usability - Standard-equipped with DIP switch 3. High Compatability - Compatible with TVI audio, smart hybrid light and 3K 4. High Frame Rate - 5MP@25fps output provides a smoother visual experience 5. High Definition - Real 5MP 16:13 output brings more image details |  |  | Country BOM |  | Released |  | CE-LVD: EN 62368-1; CE-EMC: EN 55032; EN 55035;
HDCVI Cameras | Lite Series | Distribution | Distribution | DH-HAC-HFW1500RP-Z-IRE6 | DH-HAC-HFW1500RP-Z-IRE6-2712-S2 | Delisting Warning | · Max 25 fps@5MP (16:9 video output) · CVI/CVBS/AHD/TVI switchable · 2.7-12 mm motorized lens · Built-in mic(-A) · Max. IR length 60 m, Smart IR · IP67, DC12V | 31.00 | 36.00 | 44.00 | 46.00 | 48.00 | 51.00 | 127.00 | 1.0.01.12.21685 | 6939554948787 | DH-HAC-HFW1500RP-Z-A-27135-S3-DIP | 1.0.01.12.27754-9001 | 20 | 0.55 | 0.076606 | 0.7 | 0.003831 | 36 | 5MP General HDCVI IR IR-Bullet Box Camera | 58.5 | 48.5 | 27.0 | 8525831000 | 5MP IR60m DWDR IP67 | • High-Quality Imaging with 5MP 16:9 Resolution • Motorized Varifocal Lens for Easy Installation and Monitoring • IR Illumination: Smart IR Ensures Brightness Uniformity in B/W Image • 60 m Illumination Distance for Superior Camera Image Quality • 2DNR & DWDR Ensures Clear Details in Strong Backlight Conditions • IP67 Ratings for Protection Against Harsh Environments |  |  | Basic BOM |  | Released |  | CE (EN55032:2015, EN 61000-3-2:2014, EN 61000-3-3:2013, EN55024:2010+A1:2015, EN 55035:2017, EN50130-4:2011+A1:2014, EN 62368-1:2014+A11:2017) FCC (CFR 47 FCC Part 15 subpartB, ANSI C63.4-2014) UL (UL60950-1+CAN/CSA C22.2 No.60950-1)
HDCVI Cameras | Lite Series | Distribution | HAC-1 Series | DH-HAC-HFW1500RP-Z-IRE6 | DH-HAC-HFW1500RP-Z-IRE6-2712-S2 | Delisting Warning | · Max 25 fps@5MP (16:9 video output) · CVI/CVBS/AHD/TVI switchable · 2.7-12 mm motorized lens · Built-in mic(-A) · Max. IR length 60 m, Smart IR · IP67, DC12V | 31.00 | 36.00 | 44.00 | 46.00 | 48.00 | 51.00 | 127.00 | 1.0.01.12.21685-0021 | 6939554948787 | DH-HAC-HFW1500RP-Z-A-27135-S3-DIP | 1.0.01.12.27754-9001 | 20 | 0.55 | 0.076606 | 0.7 | 0.003831 | 36 | 5MP General HDCVI IR IR-Bullet Box Camera | 58.5 | 48.5 | 27.0 | 8525833000 | 5MP IR60m DWDR IP67 | • High-Quality Imaging with 5MP 16:9 Resolution • Motorized Varifocal Lens for Easy Installation and Monitoring • IR Illumination: Smart IR Ensures Brightness Uniformity in B/W Image • 60 m Illumination Distance for Superior Camera Image Quality • 2DNR & DWDR Ensures Clear Details in Strong Backlight Conditions • IP67 Ratings for Protection Against Harsh Environments |  |  | Country BOM |  | Released |  | CE (EN55032:2015, EN 61000-3-2:2014, EN 61000-3-3:2013, EN55024:2010+A1:2015, EN 55035:2017, EN50130-4:2011+A1:2014, EN 62368-1:2014+A11:2017) FCC (CFR 47 FCC Part 15 subpartB, ANSI C63.4-2014) UL (UL60950-1+CAN/CSA C22.2 No.60950-1)
HDCVI Cameras | Lite Series | Distribution | HAC-1 Series | DH-HAC-HDBW1500RAP-Z-A | DH-HAC-HDBW1500RAP-Z-A-27135-S3-DIP | Normal | * The parameters and datasheets below can only be applied to1500-S3 series. * In order to use the 5MP 16:9 and the Smart Dual Light HDCVI camera, the firmware of XVR must be upgraded to V4.001.0000004.1.R.220323 or later version. · Max. 25 fps@5MP (16:9 video output) · Starlight, 3D NR · 60 m illumination distance. · Built-in Mic. · 2.7 mm-13.5 mm motorized lens. · CVI/CVBS/AHD/TVI switchable. · IP67, IK10, DC12V | 28.00 | 32.00 | 36.00 | 39.00 | 40.00 | 43.00 | 106.00 | 1.0.01.12.27243-9002 | 6937552412156 |  |  | 24 | 0.62 | 0.087955 | 0.8 | 0.003665 | 36 | 5MP IR HDCVI Motorized Vari-Focal Vandal-proof Dome Camera | 58.5 | 48.5 | 31.0 | 8525831000 | 5MP IR60m DWDR IP67; IK10 | 1. High Performance - New ISP brings high performance image 2. High Usability - Standard-equipped with DIP switch 3. High Compatability - Compatible with TVI audio, smart hybrid light and 3K 4. High Frame Rate - 5MP@25fps output provides a smoother visual experience 5. High Definition - Real 5MP 16:9 output brings more image details 6. Easy Installation - Quick-to-install design saves installation time and cost |  |  | Country BOM |  | Released |  | CE-LVD: EN 62368-1; CE-EMC: EN 55032; EN 55035;
HDCVI Cameras | Lite Series | Distribution | HAC-1 Series | DH-HAC-HDW1500TP-Z-A | DH-HAC-HDW1500TP-Z-A-27135-S3-DIP | Normal | * The parameters and datasheets below can only be applied to1500-S3 series. * In order to use the 5MP 16:9 and the Smart Dual Light HDCVI camera, the firmware of XVR must be upgraded to V4.001.0000004.1.R.220323 or later version. · Max. 25 fps@5MP (16:9 video output) · Starlight, 3D NR · 80 m illumination distance. · Built-in Mic. · 2.7 mm-13.5 mm motorized lens. · CVI/CVBS/AHD/TVI switchable. · IP67, 12 VDC. | 28.00 | 32.00 | 36.00 | 39.00 | 40.00 | 43.00 | 106.00 | 1.0.01.12.27758-9001 | 6937552417670 |  |  | 24 | 0.61 | 0.087955 | 0.77 | 0.003665 | 36 | 5MP IR HDCVI Motorized Vari-Focal Eyeball Camera | 58.5 | 48.5 | 31.0 | 8525831000 | 5MP IR80m DWDR IP67 | 1. High Performance - New ISP brings high performance image 2. High Usability - Standard-equipped with DIP switch 3. High Compatability - Compatible with TVI audio, smart hybrid light and 3K 4. High Frame Rate - 5MP@25fps output provides a smoother visual experience 5. High Definition - Real 5MP 16:9 output brings more image details |  |  | Country BOM |  | Released |  | CE-LVD: EN 62368-1; CE-EMC: EN 55032; EN 55035;
HDCVI Cameras | Lite Series | Distribution | HAC-1 Series | DH-HAC-HFW1239TUP-Z-A-LED | DH-HAC-HFW1239TUP-Z-A-LED-27135-S3 | Normal | * The parameters and datasheets below can only be applied to 1239-S3 series. · Max. 30 fps@1080p. · 130 dB true WDR, 3D NR. · 24/7 color imaging · Smart Warm Light Illumination. · 60 m illumination distance. · Super Adapt. · Built-in Mic. · Auto focus, 2.7 mm–13.5 mm motorized lens. · CVI/CVBS/AHD/TVI switchable. · IP67, 12 VDC. | 38.00 | 43.00 | 52.00 | 55.00 | 57.00 | 60.00 | 150.00 | 1.0.01.12.25932-9002 | 6923172509093 |  |  | 10 | 0.77 | 0.050544 | 1.05 | 0.005055 | 36 | 2MP Full-color HDCVI Motorized Vari-Focal Bullet Camera | 58.5 | 32.0 | 27.0 | 8525833000 | 2MP IR60m 130 dB IP67 | • High-Quality Imaging with 1080P Resolution • Motorized Varifocal Lens for Easy Installation and Monitoring • Full-color: 24/7 color monitoring collects highly detailed information • 60 m Illumination Distance for Superior Camera Image Quality • Built-In Mic : Enhances Video Assistance with Audio Technology • Smart Light+ : Clear Details with Advanced LED Processing Technology • 3DNR & 130 dB WDR & Super Adapt Ensures Clear Details in Strong Backlight Conditions • IP67 Ratings for Protection Against Harsh Environments |  |  | Country BOM |  | Released |  | CE-LVD: EN 62368-1; CE-EMC: EN 55032; EN 55035;
HDCVI Cameras | Lite Series | Distribution | HAC-1 Series | DH-HAC-HDW1239TLQP-A-LED | DH-HAC-HDW1239TLQP-A-LED-0280B-S3 | Normal | * The parameters and datasheets below can only be applied to1239-S3 series. · 24/7 color imaging, Max. 30 fps@1080p · Smart Light+. · 30 m illumination distance · Super Adapt, 130 dB true WDR, 3D NR · Built-in Mic. · Quick-to-install eyeball saves installation time. · 3.6 mm fixed lens (2.8 mm optional) · CVI/CVBS/AHD/TVI switchable · IP67, 12 VDC | 15.00 | 17.70 | 21.00 | 22.30 | 23.10 | 24.60 | 62.00 | 1.0.01.12.25849-9001 | 6923172562869 |  |  | 30 | 0.22 | 0.050350 | 0.31 | 0.001679 | 36 | 2MP Full-color HDCVI Fixed-focal Eyeball Camera | 56.6 | 35.3 | 25.2 | 8525831000 | 2MP FF IR30m 130 dB IP67 | • High-Quality Imaging with 1080P Resolution • Full-color: 24/7 color monitoring collects highly detailed information • 30 m Illumination Distance for Superior Camera Image Quality • Built-In Mic : Enhances Video Assistance with Audio Technology • Smart Light+ : Clear Details with Advanced LED Processing Technology • 3DNR & 130 dB WDR & Super Adapt Ensures Clear Details in Strong Backlight Conditions • Time-saving Installation with Quick-to-install Structure • IP67 Ratings for Protection Against Harsh Environments |  |  | Country BOM |  | Released |  | CE-LVD: EN 62368-1; CE-EMC: EN 55032; EN 55035;
HDCVI Cameras | Lite Series | Distribution | HAC-1 Series | DH-HAC-HFW1231RP-Z-A | DH-HAC-HFW1231RP-Z-A-2712 | Normal | · Max 30 fps@1080P · Starlight, 130 dB true WDR, 3D NR · Auto focus,2.7 mm–12 mm motorized lens · CVI/CVBS/AHD/TVI switchable · Super Adapt · Built-in mic · Max. IR length 80 m, Smart IR · IP67, DC12V | 29.00 | 33.00 | 41.00 | 43.00 | 45.00 | 48.00 | 119.00 | 1.0.01.12.22280-9001 | 6923172506993 |  |  | 20 | 0.55 | 0.076606 | 0.76 | 0.003831 | 36 | 2MP HDCVI IR Bullet | 58.5 | 48.5 | 27.0 | 8525831000 | 2MP IR80m 130 dB IP67 | • High-Quality Imaging with 1080P Resolution • Motorized Varifocal Lens for Easy Installation and Monitoring • IR Illumination: Smart IR Ensures Brightness Uniformity in B/W Image • 60 m Illumination Distance for Superior Camera Image Quality • Built-In Mic : Enhances Video Assistance with Audio Technology • 3DNR & 130dB WDR & Super Adapt Ensures Clear Details in Strong Backlight Condition8s • IP67 Ratings for Protection Against Harsh Environments |  |  | Country BOM |  | Released |  | CE (EN55032:2015, EN 61000-3-2:2014, EN 61000-3-3:2013, EN55024:2010+A1:2015, EN 55035:2017, EN50130-4:2011+A1:2014, EN 62368-1:2014+A11:2017) FCC (CFR 47 FCC Part 15 subpartB, ANSI C63.4-2014) UL (UL60950-1+CAN/CSA C22.2 No.60950-1)
HDCVI Cameras | Lite Series | Distribution | HAC-1 Series | DH-HAC-HDBW1231RAP-Z-A | DH-HAC-HDBW1231RAP-Z-A-2712 | Normal | · Max 30 fps@1080P · Starlight, 130 dB true WDR, 3D NR · Auto focus,2.7 mm–12 mm motorized lens · CVI/CVBS/AHD/TVI switchable · Super Adapt · Built-in mic · Max. IR length 60 m, Smart IR · IP67,IK10, DC 12V | 31.00 | 36.00 | 44.00 | 46.00 | 48.00 | 51.00 | 127.00 | 1.0.01.12.22260-0007 | 6923172506955 |  |  | 24 | 0.63 | 0.087955 | 0.81 | 0.003665 | 36 | 2MP HDCVI IR Vandal-proof Dome Camera | 58.5 | 48.5 | 31.0 | 8525833000 | 2MP IR60m 130 dB IP67; IK10 | • High-Quality Imaging with 1080P Resolution • Motorized Varifocal Lens for Easy Installation and Monitoring • IR Illumination: Smart IR Ensures Brightness Uniformity in B/W Image • 60 m Illumination Distance for Superior Camera Image Quality • Built-In Mic : Enhances Video Assistance with Audio Technology • 3DNR & 130dB WDR & Super Adapt Ensures Clear Details in Strong Backlight Conditions • IP67 and IK10 Ratings for Protection Against Harsh Environments |  |  | Country BOM |  | Released |  | CE (EN55032:2015, EN 61000-3-2:2014, EN 61000-3-3:2013, EN55024:2010+A1:2015, EN 55035:2017, EN50130-4:2011+A1:2014, EN 62368-1:2014+A11:2017) FCC (CFR 47 FCC Part 15 subpartB, ANSI C63.4-2014) UL (UL60950-1+CAN/CSA C22.2 No.60950-1)
HDCVI Cameras | Lite Series | Distribution | HAC-1 Series | DH-HAC-HDW1231TMQP-Z-A | DH-HAC-HDW1231TMQP-Z-A-2712 | Normal | · Max 30 fps@1080P · Starlight, 130 dB true WDR, 3D NR · Auto focus,2.7 mm–12 mm motorized lens · Quick-to-install eyeball saves installation time · CVI/CVBS/AHD/TVI switchable · Super Adapt · Built-in mic · Max. IR length 60 m, Smart IR · IP67, DC 12V | 29.00 | 33.00 | 41.00 | 43.00 | 45.00 | 48.00 | 119.00 | 1.0.01.12.22295-9001 | 6923172507075 |  |  | 24 | 0.51 | 0.087955 | 0.69 | 0.003665 | 36 | 2MP HDCVI IR Eyeball Camera | 58.5 | 48.5 | 31.0 | 8525833000 | 2MP IR60m 130 dB IP67 | • High-Quality Imaging with 1080P Resolution • Motorized Varifocal Lens for Easy Installation and Monitoring • IR Illumination: Smart IR Ensures Brightness Uniformity in B/W Image • 60 m Illumination Distance for Superior Camera Image Quality • Built-In Mic : Enhances Video Assistance with Audio Technology • 3DNR & 130dB WDR & Super Adapt Ensures Clear Details in Strong Backlight Conditions • Time-saving Installation with Quick-to-install Structure • IP67 Ratings for Protection Against Harsh Environments |  |  | Country BOM |  | Released |  | CE (EN55032:2015, EN 61000-3-2:2014, EN 61000-3-3:2013, EN55024:2010+A1:2015, EN 55035:2017, EN50130-4:2011+A1:2014, EN 62368-1:2014+A11:2017) FCC (CFR 47 FCC Part 15 subpartB, ANSI C63.4-2014) UL (UL60950-1+CAN/CSA C22.2 No.60950-1)
HDCVI Cameras | Lite Series | Distribution | HAC-1 Series | DH-HAC-HDW1231TP-Z-A | DH-HAC-HDW1231TP-Z-A-2712 | Normal | · Max 30 fps@1080P · Starlight, 130 dB true WDR, 3D NR · Auto focus,2.7 mm–12 mm motorized lens · CVI/CVBS/AHD/TVI switchable · Super Adapt · Built-in mic · Max. IR length 60 m, Smart IR · IP67, DC 12V | 29.00 | 33.00 | 41.00 | 43.00 | 45.00 | 48.00 | 119.00 | 1.0.01.12.22288-0011 | 6923172507037 |  |  | 24 | 0.58 | 0.087955 | 0.74 | 0.003665 | 36 | 2MP HDCVI IR Eyeball Camera | 58.5 | 48.5 | 31.0 | 8525831000 | 2MP IR60m 130 dB IP67 | • High-Quality Imaging with 1080P Resolution • Motorized Varifocal Lens for Easy Installation and Monitoring • IR Illumination: Smart IR Ensures Brightness Uniformity in B/W Image • 60 m Illumination Distance for Superior Camera Image Quality • Built-In Mic : Enhances Video Assistance with Audio Technology • 3DNR & 130dB WDR & Super Adapt Ensures Clear Details in Strong Backlight Conditions • IP67 Ratings for Protection Against Harsh Environments |  |  | Country BOM |  | Released |  | CE (EN55032:2015, EN 61000-3-2:2014, EN 61000-3-3:2013, EN55024:2010+A1:2015, EN 55035:2017, EN50130-4:2011+A1:2014, EN 62368-1:2014+A11:2017) FCC (CFR 47 FCC Part 15 subpartB, ANSI C63.4-2014) UL (UL60950-1+CAN/CSA C22.2 No.60950-1)
HDCVI Cameras | Lite Series | Distribution | HAC-1 Series | DH-HAC-HFW1231TLMP-I6-A | DH-HAC-HFW1231TLMP-I6-A-0280B | Normal | • Max 30 fps@1080p • Starlight, 130 dB true WDR, 3D NR • 3.6 mm fixed lens (2.8 mm,6 mm optional) • CVI/CVBS/AHD/TVI switchable • Super Adapt • Built-in mic (-A) • Max. IR length 60 m, Smart IR • IP67, 12V DC | 16.00 | 18.90 | 22.40 | 23.70 | 24.60 | 26.30 | 66.00 | 1.0.01.12.22117-9001 | 6923172505538 |  |  | 20 | 0.3 | 0.076606 | 0.45 | 0.003831 | 36 | 2MP HDCVI IR Bullet | 58.5 | 48.5 | 27.0 | 8525833000 | 2MP FF IR60m 130 dB IP67 | • High-Quality Imaging with 1080P Resolution • IR Illumination: Smart IR Ensures Brightness Uniformity in B/W Image • 60 m Illumination Distance for Superior Camera Image Quality • Built-In Mic : Enhances Video Assistance with Audio Technology • 3DNR & 130dB WDR & Super Adapt Ensures Clear Details in Strong Backlight Conditions • IP67 Ratings for Protection Against Harsh Environments |  |  | Country BOM |  | Released |  | CE (EN55032, EN55024, EN50130-4) FCC (CFR 47 FCC Part 15 subpartB, ANSI C63.4-2014) UL (UL60950-1+CAN/CSA C22.2 No.60950-1)
HDCVI Cameras | Lite Series | Distribution | HAC-1 Series | DH-HAC-HFW1231CMP-A | DH-HAC-HFW1231CMP-A-0280B | Normal | • Max 30 fps@1080p • Starlight, 130 dB true WDR, 3D NR • 3.6 mm fixed lens (2.8 mm optional) • CVI/CVBS/AHD/TVI switchable • Super Adapt • Built-in mic (-A) • Max. IR length 30 m, Smart IR • IP67, 12V DC | 16.00 | 18.90 | 22.40 | 23.70 | 24.60 | 26.30 | 66.00 | 1.0.01.12.22093-9001 | 6923172505491 |  |  | 30 | 0.33 | 0.051071 | 0.43 | 0.001703 | 36 | 2MP HDCVI IR Bullet | 48.5 | 39.0 | 27.0 | 8525833000 | 2MP FF IR30m 130 dB IP67 | • High-Quality Imaging with 1080P Resolution • IR Illumination: Smart IR Ensures Brightness Uniformity in B/W Image • 30 m Illumination Distance for Superior Camera Image Quality • Built-In Mic : Enhances Video Assistance with Audio Technology • 3DNR & 130dB WDR & Super Adapt Ensures Clear Details in Strong Backlight Conditions • IP67 Ratings for Protection Against Harsh Environments |  |  | Country BOM |  | Released |  | CE (EN55032, EN55024, EN50130-4) FCC (CFR 47 FCC Part 15 subpartB, ANSI C63.4-2014) UL (UL60950-1+CAN/CSA C22.2 No.60950-1)
HDCVI Cameras | Lite Series | Distribution | HAC-1 Series | DH-HAC-HFW1231CMP-A | DH-HAC-HFW1231CMP-A-0360B | Normal | • Max 30 fps@1080p • Starlight, 130 dB true WDR, 3D NR • 3.6 mm fixed lens (2.8 mm optional) • CVI/CVBS/AHD/TVI switchable • Super Adapt • Built-in mic (-A) • Max. IR length 30 m, Smart IR • IP67, 12V DC | 17.00 | 20.00 | 23.70 | 25.10 | 29.00 | 31.00 | 78.00 | 1.0.01.12.22097-9001 | 6923172505514 |  |  | 30 | 0.33 | 0.051071 | 0.43 | 0.001703 | 36 | 2MP HDCVI IR Bullet | 48.5 | 39.0 | 27.0 | 8525833000 | 2MP FF IR30m 130 dB IP67 | • High-Quality Imaging with 1080P Resolution • IR Illumination: Smart IR Ensures Brightness Uniformity in B/W Image • 30 m Illumination Distance for Superior Camera Image Quality • Built-In Mic : Enhances Video Assistance with Audio Technology • 3DNR & 130dB WDR & Super Adapt Ensures Clear Details in Strong Backlight Conditions • IP67 Ratings for Protection Against Harsh Environments |  |  | Country BOM |  | Released |  | CE (EN55032, EN55024, EN50130-4) FCC (CFR 47 FCC Part 15 subpartB, ANSI C63.4-2014) UL (UL60950-1+CAN/CSA C22.2 No.60950-1)
HDCVI Cameras | Lite Series | Distribution | HAC-1 Series | DH-HAC-HFW1231CMP | DH-HAC-HFW1231CMP-0280B | Normal | • Max 30 fps@1080p • Starlight, 130 dB true WDR, 3D NR • 3.6 mm fixed lens (2.8 mm optional) • CVI/CVBS/AHD/TVI switchable • Super Adapt • Max. IR length 30 m, Smart IR • IP67, 12V DC | 15.00 | 17.70 | 21.00 | 22.30 | 23.10 | 24.60 | 62.00 | 1.0.01.12.22085-0008 | 6923172505453 |  |  | 30 | 0.33 | 0.051071 | 0.43 | 0.001703 | 36 | 2MP HDCVI IR Bullet | 48.5 | 39.0 | 27.0 | 8525833000 | 2MP FF IR30m 130 dB IP67 | • High-Quality Imaging with 1080P Resolution • IR Illumination: Smart IR Ensures Brightness Uniformity in B/W Image • 30 m Illumination Distance for Superior Camera Image Quality • Built-In Mic : Enhances Video Assistance with Audio Technology • 3DNR & 130dB WDR & Super Adapt Ensures Clear Details in Strong Backlight Conditions • IP67 Ratings for Protection Against Harsh Environments |  |  | Country BOM |  | Released |  | CE (EN55032, EN55024, EN50130-4) FCC (CFR 47 FCC Part 15 subpartB, ANSI C63.4-2014) UL (UL60950-1+CAN/CSA C22.2 No.60950-1)
HDCVI Cameras | Lite Series | Distribution | HAC-1 Series | DH-HAC-HFW1231CP-A | DH-HAC-HFW1231CP-A-0360B | Normal | • Max 30 fps@1080p • Starlight, 130 dB true WDR, 3D NR • 3.6 mm fixed lens (2.8 mm optional) • CVI/CVBS/AHD/TVI switchable • Super Adapt • Built-in mic (-A) • Max. IR length 30 m, Smart IR • IP67, 12V DC | 15.20 | 17.90 | 21.20 | 22.50 | 25.90 | 27.80 | 70.00 | 1.0.01.12.22081-9001 | 6923172505422 |  |  | 30 | 0.19 | 0.051071 | 0.29 | 0.001703 | 36 | 2MP HDCVI IR Bullet | 48.5 | 39.0 | 27.0 | 8525833000 | 2MP FF IR30m 130 dB IP67 | • High-Quality Imaging with 1080P Resolution • IR Illumination: Smart IR Ensures Brightness Uniformity in B/W Image • 30 m Illumination Distance for Superior Camera Image Quality • Built-In Mic : Enhances Video Assistance with Audio Technology • 3DNR & 130dB WDR & Super Adapt Ensures Clear Details in Strong Backlight Conditions • IP67 Ratings for Protection Against Harsh Environments |  |  | Country BOM |  | Released |  | CE (EN55032, EN55024, EN50130-4) FCC (CFR 47 FCC Part 15 subpartB, ANSI C63.4-2014) UL (UL60950-1+CAN/CSA C22.2 No.60950-1)
HDCVI Cameras | Lite Series | Distribution | HAC-1 Series | DH-HAC-HDBW1231EAP-A | DH-HAC-HDBW1231EAP-A-0280B | Normal | • Max 30 fps@1080P • Starlight, 130dB true WDR, 3D NR • 3.6mm fixed lens (2.8mm optional) • CVI/CVBS/AHD/TVI switchable • Super Adapt • Built-in mic • Max. IR length 40m, Smart IR • IP67, DC12V, IK10 | 19.00 | 22.40 | 26.60 | 28.20 | 30.00 | 32.00 | 78.00 | 1.0.01.12.22352-9001 | 6923172507181 |  |  | 24 | 0.44 | 0.087955 | 0.63 | 0.003665 | 36 | 2MP HDCVI IR Vandal-proof Dome Camera | 58.5 | 48.5 | 31.0 | 8525833000 | 2MP FF IR40m 130 dB IP67; IK10 | • High-Quality Imaging with 1080P Resolution • IR Illumination: Smart IR Ensures Brightness Uniformity in B/W Image • 40 m Illumination Distance for Superior Camera Image Quality • Built-In Mic : Enhances Video Assistance with Audio Technology • 3DNR & 130dB WDR & Super Adapt Ensures Clear Details in Strong Backlight Conditions • IP67 and IK10 Ratings for Protection Against Harsh Environments |  |  | Country BOM |  | Released |  | CE (EN55032, EN55024, EN50130-4) FCC (CFR 47 FCC Part 15 subpartB, ANSI C63.4-2014) UL (UL60950-1+CAN/CSA C22.2 No.60950-1)
HDCVI Cameras | Lite Series | Distribution | HAC-1 Series | DH-HAC-HDW1231TMQP-A-0280B-Black | DH-HAC-HDW1231TMQP-A-0280B | Normal | • Max 30 fps@1080P • Starlight, 130dB true WDR, 3D NR • 3.6mm fixed lens (2.8mm,6mm optional) • CVI/CVBS/AHD/TVI switchable • Super Adapt • Built-in mic • Max. IR length 60m, Smart IR • IP67, DC12V • Quick-to-install saves installation time | 19.00 | 21.50 | 24.50 | 25.90 | 26.90 | 28.70 | 72.00 | 1.0.01.12.22270-0013 | 6939554988103 |  |  | 24 | 0.42 | 0.087955 | 0.62 | 0.003665 | 36 | 2MP HDCVI IR Eyeball Camera | 58.5 | 48.5 | 31.0 | 8525833000 | 2MP FF IR60m 130 dB IP67 | • High-Quality Imaging with 1080P Resolution • IR Illumination: Smart IR Ensures Brightness Uniformity in B/W Image • 60 m Illumination Distance for Superior Camera Image Quality • Built-In Mic : Enhances Video Assistance with Audio Technology • 3DNR & 130dB WDR & Super Adapt Ensures Clear Details in Strong Backlight Conditions • Time-saving Installation with Quick-to-install Structure • IP67 Ratings for Protection Against Harsh Environments |  |  | Basic Business BOM |  | Released |  | CE (EN55032, EN55024, EN50130-4) FCC (CFR 47 FCC Part 15 subpartB, ANSI C63.4-2014) UL (UL60950-1+CAN/CSA C22.2 No.60950-1)
HDCVI Cameras | Lite Series | Distribution | HAC-1 Series | DH-HAC-HDW1231TMQP-A | DH-HAC-HDW1231TMQP-A-0280B | Normal | • Max 30 fps@1080P • Starlight, 130dB true WDR, 3D NR • 3.6mm fixed lens (2.8mm,6mm optional) • CVI/CVBS/AHD/TVI switchable • Super Adapt • Built-in mic • Max. IR length 60m, Smart IR • IP67, DC12V • Quick-to-install saves installation time | 17.00 | 20.00 | 23.80 | 25.20 | 26.20 | 27.90 | 70.00 | 1.0.01.12.22270-9001 | 6923172506887 |  |  | 24 | 0.42 | 0.087955 | 0.62 | 0.003665 | 36 | 2MP HDCVI IR Eyeball Camera | 58.5 | 48.5 | 31.0 | 8525833000 | 2MP FF IR60m 130 dB IP67 | • High-Quality Imaging with 1080P Resolution • IR Illumination: Smart IR Ensures Brightness Uniformity in B/W Image • 60 m Illumination Distance for Superior Camera Image Quality • Built-In Mic : Enhances Video Assistance with Audio Technology • 3DNR & 130dB WDR & Super Adapt Ensures Clear Details in Strong Backlight Conditions • Time-saving Installation with Quick-to-install Structure • IP67 Ratings for Protection Against Harsh Environments |  |  | Country BOM |  | Released |  | CE (EN55032, EN55024, EN50130-4) FCC (CFR 47 FCC Part 15 subpartB, ANSI C63.4-2014) UL (UL60950-1+CAN/CSA C22.2 No.60950-1)
HDCVI Cameras | Lite Series | Distribution | HAC-1 Series | DH-HAC-HDW1231TQP-A | DH-HAC-HDW1231TQP-A-0280B | Normal | • Max 30 fps@1080p • Starlight, 130 dB true WDR, 3D NR • 3.6 mm fixed lens (2.8 mm,6 mm optional) • CVI/CVBS/AHD/TVI switchable • Super Adapt • Built-in mic (-A) • Max. IR length 40 m, Smart IR • IP67, 12V DC • Quick-to-install saves installation time | 15.00 | 17.70 | 21.00 | 22.30 | 23.10 | 24.60 | 62.00 | 1.0.01.12.22065-9001 | 6923172505309 |  |  | 24 | 0.32 | 0.087955 | 0.49 | 0.003665 | 36 | 2MP HDCVI IR Eyeball Camera | 58.5 | 48.5 | 31.0 | 8525833000 | 2MP FF IR40m 130 dB IP67 | • High-Quality Imaging with 1080P Resolution • IR Illumination: Smart IR Ensures Brightness Uniformity in B/W Image • 40 m Illumination Distance for Superior Camera Image Quality • Built-In Mic : Enhances Video Assistance with Audio Technology • 3DNR & 130dB WDR & Super Adapt Ensures Clear Details in Strong Backlight Conditions • Time-saving Installation with Quick-to-install Structure • IP67 Ratings for Protection Against Harsh Environments |  |  | Country BOM |  | Released |  | CE (EN55032, EN55024, EN50130-4) FCC (CFR 47 FCC Part 15 subpartB, ANSI C63.4-2014) UL (UL60950-1+CAN/CSA C22.2 No.60950-1)
HDCVI Cameras | Lite Series | Distribution | HAC-1 Series | DH-HAC-HDW1231TLMQP-A | DH-HAC-HDW1231TLMQP-A-0280B | Normal | • Max 30 fps@1080P • Starlight, 130dB true WDR, 3D NR • 3.6mm fixed lens (2.8mm optional) • CVI/CVBS/AHD/TVI switchable • Super Adapt • Built-in mic • Max. IR length 30m, Smart IR • IP67, DC12V • Quick-to-install saves installation time | 16.00 | 18.90 | 22.40 | 23.70 | 24.60 | 26.30 | 66.00 | 1.0.01.12.22314-9001 | 6923172506658 |  |  | 30 | 0.28 | 0.061601 | 0.45 | 0.002054 | 36 | 2MP HDCVI IR Eyeball Camera | 58.5 | 39.0 | 27.0 | 8525833000 | 2MP FF IR30m 130 dB IP67 | • High-Quality Imaging with 1080P Resolution • IR Illumination: Smart IR Ensures Brightness Uniformity in B/W Image • 30 m Illumination Distance for Superior Camera Image Quality • Built-In Mic : Enhances Video Assistance with Audio Technology • 3DNR & 130dB WDR & Super Adapt Ensures Clear Details in Strong Backlight Conditions • Time-saving Installation with Quick-to-install Structure • IP67 Ratings for Protection Against Harsh Environments |  |  | Country BOM |  | Released |  | CE (EN55032, EN55024, EN50130-4) FCC (CFR 47 FCC Part 15 subpartB, ANSI C63.4-2014) UL (UL60950-1+CAN/CSA C22.2 No.60950-1)
HDCVI Cameras | Lite Series | Distribution | HAC-1 Series | DH-HAC-HDW1231TLMQP | DH-HAC-HDW1231TLMQP-0280B | Normal | • Max 30 fps@1080P • Starlight, 130dB true WDR, 3D NR • 3.6mm fixed lens (2.8mm optional) • CVI/CVBS/AHD/TVI switchable • Super Adapt • Max. IR length 30m, Smart IR • IP67, DC12V • Quick-to-install saves installation time | 15.00 | 17.70 | 21.00 | 22.30 | 23.10 | 24.60 | 62.00 | 1.0.01.12.22306-0008 | 6923172506610 |  |  | 30 | 0.28 | 0.061601 | 0.45 | 0.002054 | 36 | 2MP HDCVI IR Eyeball Camera | 58.5 | 39.0 | 27.0 | 8525833000 | 2MP FF IR30m 130 dB IP67 | • High-Quality Imaging with 1080P Resolution • IR Illumination: Smart IR Ensures Brightness Uniformity in B/W Image • 30 m Illumination Distance for Superior Camera Image Quality • Built-In Mic : Enhances Video Assistance with Audio Technology • 3DNR & 130dB WDR & Super Adapt Ensures Clear Details in Strong Backlight Conditions • Time-saving Installation with Quick-to-install Structure • IP67 Ratings for Protection Against Harsh Environments |  |  | Country BOM |  | Released |  | CE (EN55032, EN55024, EN50130-4) FCC (CFR 47 FCC Part 15 subpartB, ANSI C63.4-2014) UL (UL60950-1+CAN/CSA C22.2 No.60950-1)
HDCVI Cameras | Lite Series | Distribution | HAC-1 Series | DH-HAC-HDW1231TRQP-A | DH-HAC-HDW1231TRQP-A-0280B | Normal | • Max 30 fps@1080p • Starlight, 130 dB true WDR, 3D NR • 3.6 mm fixed lens (2.8 mm optional) • CVI/CVBS/AHD/TVI switchable • Super Adapt • Built-in mic (-A) • Max. IR length 25 m, Smart IR • Quick-to-install saves installation time | 15.00 | 17.70 | 20.10 | 21.30 | 22.10 | 23.60 | 59.00 | 1.0.01.12.22101-9001 | 6923172505675 |  |  | 30 | 0.17 | 0.061601 | 0.23 | 0.002054 | 36 | 2MP HDCVI IR Eyeball Camera | 58.5 | 39.0 | 27.0 | 8525833000 | 2MP FF IR25m 130 dB | • High-Quality Imaging with 1080P Resolution • IR Illumination: Smart IR Ensures Brightness Uniformity in B/W Image • 25 m Illumination Distance for Superior Camera Image Quality • Built-In Mic : Enhances Video Assistance with Audio Technology • 3DNR & 130dB WDR & Super Adapt Ensures Clear Details in Strong Backlight Conditions • Time-saving Installation with Quick-to-install Structure • IP50 Ratings for Protection Against Harsh Environments |  |  | Country BOM |  | Released |  | CE (EN55032, EN55024, EN50130-4) FCC (CFR 47 FCC Part 15 subpartB, ANSI C63.4-2014) UL (UL60950-1+CAN/CSA C22.2 No.60950-1)
HDCVI Cameras | Lite Series | Distribution | HAC-1 Series | DH-HAC-HDW1231GP-A | DH-HAC-HDW1231GP-A-0280B | Normal | • Max 30 fps@1080P • Starlight, 130dB true WDR, 3D NR • 3.6mm fixed lens (2.8mm optional) • CVI/CVBS/AHD/TVI switchable • Super Adapt • Built-in mic • Max. IR length 20m, Smart IR • IP67, DC12V | 16.00 | 18.90 | 22.40 | 23.70 | 24.60 | 26.30 | 66.00 | 1.0.01.12.22238-9001 | 6923172506849 |  |  | 30 | 0.17 | 0.029328 | 0.22 | 0.000978 | 36 | 2MP HDCVI IR Eyeball Camera | 39.0 | 32.0 | 23.5 | 8525833000 | 2MP FF IR20m 130 dB IP67 | • High-Quality Imaging with 1080P Resolution • IR Illumination: Smart IR Ensures Brightness Uniformity in B/W Image • 20 m Illumination Distance for Superior Camera Image Quality • Built-In Mic : Enhances Video Assistance with Audio Technology • 3DNR & 130dB WDR & Super Adapt Ensures Clear Details in Strong Backlight Conditions • IP67 Ratings for Protection Against Harsh Environments |  |  | Country BOM |  | Released |  | CE (EN55032, EN55024, EN50130-4) FCC (CFR 47 FCC Part 15 subpartB, ANSI C63.4-2014) UL (UL60950-1+CAN/CSA C22.2 No.60950-1)
HDCVI Cameras | Lite Series | Distribution | HAC-1 Series | DH-HAC-HDW1209TLQP-LED | DH-HAC-HDW1209TLQP-LED-0280B-S3 | Normal | * The parameters and datasheets below can only be applied to1209-S3 series. · 24/7 color imaging, Max. 30 fps@1080p · Smart Light+. · 30 m illumination distance · Super Adapt, 3D NR · Quick-to-install eyeball saves installation time. · 3.6 mm fixed lens (2.8 mm optional) · CVI/CVBS/AHD/TVI switchable · IP67, 12 VDC | 12.00 | 14.00 | 16.00 | 17.00 | 18.00 | 19.00 | 47.00 | 1.0.01.12.26047-9001 | 6939554921476 |  |  | 30 | 0.22 | 0.050350 | 0.31 | 0.001679 | 36 | 2MP Full-color HDCVI Fixed-focal Eyeball Camera | 56.6 | 35.3 | 25.2 | 8525833000 | 2MP FF IR30m DWDR IP67 | • High-Quality Imaging with 1080P Resolution • Full-color: 24/7 color monitoring collects highly detailed information • 30 m Illumination Distance for Superior Camera Image Quality • Smart Light+ : Clear Details with Advanced LED Processing Technology • 3DNR & DWDR & Super Adapt Ensures Clear Details in Strong Backlight Conditions • Time-saving Installation with Quick-to-install Structure • IP67 Ratings for Protection Against Harsh Environments |  |  | Country BOM |  | Released |  | CE-LVD: EN 62368-1; CE-EMC: EN 55032; EN 55035;
HDCVI Cameras | Lite Series | Distribution | HAC-1 Series | DH-HAC-HFW1200TLMP-IL-A | DH-HAC-HFW1200TLMP-IL-A-0280B-S6 | Normal | * The parameters and datasheets below can only be applied to1200-S6-IL series. · Max. 30 fps@1080p · 3D NR · Smart Dual Light · 40 m illumination distance · Super Adapt · Built-in mic · 3.6 mm fixed lens (2.8 mm optional) · CVI/CVBS/AHD/TVI switchable · IP67, 12 V DC | 13.90 | 16.40 | 19.50 | 20.60 | 21.40 | 22.80 | 57.00 | 1.0.01.12.24416-9001 | 6923172592040 |  |  | 20 | 0.29 | 0.076606 | 0.41 | 0.003831 | 36 | 2MP Smart Dual Light HDCVI Fixed-focal Bullet Camera | 58.5 | 48.5 | 27.0 | 8525833000 | 2MP FF IR40m DWDR IP67 | • High-Quality Imaging with 1080P Resolution • Smart Dual Light: Built-in IR and LED Lights with 3 Illumination Modes Supported • 40 m Illumination Distance for Superior Camera Image Quality • Built-In Mic : Enhances Video Assistance with Audio Technology • 3DNR & DWDR & Super Adapt Ensures Clear Details in Strong Backlight Conditions • IP67 Ratings for Protection Against Harsh Environments |  |  | Country BOM |  | Released |  | CE-LVD: EN 62368-1; CE-EMC: EN 55032; EN 55035; FCC: 47 CFR FCC Part 15, Subpart B; UL: UL62368-1 + CAN/CSA C22.2 No. 62368-1-14
HDCVI Cameras | Lite Series | Distribution | HAC-1 Series | DH-HAC-HFW1200CMP-IL-A | DH-HAC-HFW1200CMP-IL-A-0280B-S6 | Normal | * The parameters and datasheets below can only be applied to1200-S6-IL series. · Max. 30 fps@1080p · 3D NR · Smart Dual Light · 20 m illumination distance · Super Adapt · Built-in mic · 3.6 mm fixed lens (2.8 mm optional) · CVI/CVBS/AHD/TVI switchable · IP67, 12 V DC | 13.50 | 15.90 | 18.90 | 20.00 | 20.80 | 22.20 | 56.00 | 1.0.01.12.24440-9001 | 6923172592019 |  |  | 30 | 0.32 | 0.051071 | 0.4 | 0.001703 | 36 | 2MP Smart Dual Light HDCVI Fixed-focal Bullet Camera | 48.5 | 39.0 | 27.0 | 8525831000 | 2MP FF IR20m DWDR IP67 | • High-Quality Imaging with 1080P Resolution • Smart Dual Light: Built-in IR and LED Lights with 3 Illumination Modes Supported • 20 m Illumination Distance for Superior Camera Image Quality • Built-In Mic : Enhances Video Assistance with Audio Technology • 3DNR & DWDR & Super Adapt Ensures Clear Details in Strong Backlight Conditions • IP67 Ratings for Protection Against Harsh Environments |  |  | Country BOM |  | Released |  | CE-LVD: EN 62368-1; CE-EMC: EN 55032; EN 55035; FCC: 47 CFR FCC Part 15, Subpart B; UL: UL62368-1 + CAN/CSA C22.2 No. 62368-1-14
HDCVI Cameras | Lite Series | Distribution | HAC-1 Series | DH-HAC-HDW1200TP-IL-A | DH-HAC-HDW1200TP-IL-A-0280B-S6 | Normal | * The parameters and datasheets below can only be applied to1200-S6-IL series. · Max. 30 fps@1080p · 3D NR · Smart Dual Light · 40 m illumination distance · Super Adapt · Built-in mic · 3.6 mm fixed lens (2.8 mm optional) · CVI/CVBS/AHD/TVI switchable · IP67, 12 V DC | 15.00 | 17.70 | 20.10 | 21.30 | 22.10 | 23.60 | 59.00 | 1.0.01.12.24424-9001 | 6923172591890 |  |  | 24 | 0.45 | 0.087955 | 0.58 | 0.003665 | 36 | 2MP Smart Dual Light HDCVI Fixed-focal Eyeball Camera | 58.5 | 48.5 | 31.0 | 8525833000 | 2MP FF IR40m DWDR IP67 | • High-Quality Imaging with 1080P Resolution • Smart Dual Light: Built-in IR and LED Lights with 3 Illumination Modes Supported • 40 m Illumination Distance for Superior Camera Image Quality • Built-In Mic : Enhances Video Assistance with Audio Technology • 3DNR & DWDR & Super Adapt Ensures Clear Details in Strong Backlight Conditions • IP67 Ratings for Protection Against Harsh Environments |  |  | Country BOM |  | Released |  | CE-LVD: EN 62368-1; CE-EMC: EN 55032; EN 55035; FCC: 47 CFR FCC Part 15, Subpart B; UL: UL62368-1 + CAN/CSA C22.2 No. 62368-1-14
HDCVI Cameras | Lite Series | Distribution | HAC-1 Series | DH-HAC-HFW1200RP-Z-A | DH-HAC-HFW1200RP-Z-A-2712-S6 | Normal | The parameters and datasheets below can only be applied to 1200-S6 series. · Max. 30 fps@1080p · Smart IR Illumination. · 80 m illumination distance · Super Adapt · Built-in MIC ·2.7 mm–12 mm motorized lens. · CVI/CVBS/AHD/TVI switchable · IP67, 12 VDC | 26.00 | 30.00 | 35.00 | 37.00 | 39.00 | 41.00 | 102.00 | 1.0.01.12.24650-9002 | 6923172594433 |  |  | 20 | 0.55 | 0.076606 | 0.76 | 0.003831 | 36 | 2MP IR HDCVI Motorized Vari-Focal Bullet Camera | 58.5 | 48.5 | 27.0 | 8525833000 | 2MP IR80m DWDR IP67 | • High-Quality Imaging with 1080P Resolution • Motorized Varifocal Lens for Easy Installation and Monitoring • IR Illumination: Smart IR Ensures Brightness Uniformity in B/W Image • 80 m Illumination Distance for Superior Camera Image Quality • Built-In Mic : Enhances Video Assistance with Audio Technology • 3DNR & DWDR & Super Adapt Ensures Clear Details in Strong Backlight Conditions • IP67 Ratings for Protection Against Harsh Environments |  |  | Country BOM |  | Released |  | CE-LVD: EN 62368-1; CE-EMC: EN 55032; EN 55035; FCC: 47 CFR FCC Part 15, Subpart B; UL: UL62368-1 + CAN/CSA C22.2 No. 62368-1-14
HDCVI Cameras | Lite Series | Distribution | HAC-1 Series | DH-HAC-HFW1200RP-Z | DH-HAC-HFW1200RP-Z-2712-S6 | Normal | The parameters and datasheets below can only be applied to 1200-S6 series. · Max. 30 fps@1080p · Smart IR Illumination. · 80 m illumination distance · Super Adapt ·2.7 mm–12 mm motorized lens. · CVI/CVBS/AHD/TVI switchable · IP67, 12 VDC | 24.00 | 28.30 | 33.00 | 34.00 | 36.00 | 38.00 | 95.00 | 1.0.01.12.24646-9002 | 6923172594419 |  |  | 20 | 0.55 | 0.076606 | 0.76 | 0.003831 | 36 | 2MP IR HDCVI Motorized Vari-Focal Bullet Camera | 58.5 | 48.5 | 27.0 | 8525833000 | 2MP IR80m DWDR IP67 | • High-Quality Imaging with 1080P Resolution • Motorized Varifocal Lens for Easy Installation and Monitoring • IR Illumination: Smart IR Ensures Brightness Uniformity in B/W Image • 80 m Illumination Distance for Superior Camera Image Quality • 3DNR & DWDR & Super Adapt Ensures Clear Details in Strong Backlight Conditions • IP67 Ratings for Protection Against Harsh Environments |  |  | Country BOM |  | Released |  | CE-LVD: EN 62368-1; CE-EMC: EN 55032; EN 55035; FCC: 47 CFR FCC Part 15, Subpart B; UL: UL62368-1 + CAN/CSA C22.2 No. 62368-1-14
HDCVI Cameras | Lite Series | Distribution | Distribution | DH-HAC-HDBW1200RAP-Z | DH-HAC-HDBW1200RAP-Z-2712-S6 | Normal | The parameters and datasheets below can only be applied to 1200-S6 series. · Max. 30 fps@1080p · Smart IR Illumination. · 60 m illumination distance · Super Adapt ·2.7 mm–12 mm motorized lens. · CVI/CVBS/AHD/TVI switchable · IP67, IK10, 12 VDC | 24.00 | 28.30 | 33.00 | 34.00 | 36.00 | 38.00 | 95.00 | 1.0.01.12.24840 | 6923172596659 |  |  | 24 | 0.63 | 0.087955 | 0.81 | 0.003665 | 36 | 2MP IR HDCVI Motorized Vari-Focal Vandal-proof Dome Camera | 58.5 | 48.5 | 31.0 | 8525831000 | 2MP IR60m DWDR IP67; IK10 | • High-Quality Imaging with 1080P Resolution • Motorized Varifocal Lens for Easy Installation and Monitoring • IR Illumination: Smart IR Ensures Brightness Uniformity in B/W Image • 60 m Illumination Distance for Superior Camera Image Quality • 3DNR & DWDR & Super Adapt Ensures Clear Details in Strong Backlight Conditions • IP67 and IK10( Optional) Ratings for Protection Against Harsh Environments |  |  | Basic BOM |  | Released |  | CE-LVD: EN 62368-1; CE-EMC: EN 55032; EN 55035; FCC: 47 CFR FCC Part 15, Subpart B; UL: UL62368-1 + CAN/CSA C22.2 No. 62368-1-14
HDCVI Cameras | Lite Series | Distribution | HAC-1 Series | DH-HAC-HDBW1200RAP-Z | DH-HAC-HDBW1200RAP-Z-2712-S6 | Normal | The parameters and datasheets below can only be applied to 1200-S6 series. · Max. 30 fps@1080p · Smart IR Illumination. · 60 m illumination distance · Super Adapt ·2.7 mm–12 mm motorized lens. · CVI/CVBS/AHD/TVI switchable · IP67, IK10, 12 VDC | 24.00 | 28.30 | 33.00 | 34.00 | 36.00 | 38.00 | 95.00 | 1.0.01.12.24840-9002 | 6923172596659 |  |  | 24 | 0.63 | 0.087955 | 0.81 | 0.003665 | 36 | 2MP IR HDCVI Motorized Vari-Focal Vandal-proof Dome Camera | 58.5 | 48.5 | 31.0 | 8525831000 | 2MP IR60m DWDR IP67; IK10 | • High-Quality Imaging with 1080P Resolution • Motorized Varifocal Lens for Easy Installation and Monitoring • IR Illumination: Smart IR Ensures Brightness Uniformity in B/W Image • 60 m Illumination Distance for Superior Camera Image Quality • 3DNR & DWDR & Super Adapt Ensures Clear Details in Strong Backlight Conditions • IP67 and IK10( Optional) Ratings for Protection Against Harsh Environments |  |  | Country BOM |  | Released |  | CE-LVD: EN 62368-1; CE-EMC: EN 55032; EN 55035; FCC: 47 CFR FCC Part 15, Subpart B; UL: UL62368-1 + CAN/CSA C22.2 No. 62368-1-14
HDCVI Cameras | Lite Series | Distribution | HAC-1 Series | DH-HAC-HDW1200TP-Z-A | DH-HAC-HDW1200TP-Z-A-2712-S6 | Normal | *The parameters and datasheets below can only be applied to1200-S6 series. · Max. 30 fps@1080p · Smart IR Illumination. · 60 m illumination distance · Super Adapt · Built-in Mic ·2.7 mm–12 mm motorized lens. · CVI/CVBS/AHD/TVI switchable · IP67, 12 VDC | 25.00 | 29.40 | 35.00 | 38.00 | 39.00 | 41.00 | 103.00 | 1.0.01.12.24708-9003 | 6923172594617 |  |  | 24 | 0.58 | 0.087955 | 0.74 | 0.003665 | 36 | 2MP IR HDCVI Motorized Vari-Focal Eyeball Camera | 58.5 | 48.5 | 31.0 | 8525833000 | 2MP IR60m DWDR IP67 | • High-Quality Imaging with 1080P Resolution • Motorized Varifocal Lens for Easy Installation and Monitoring • IR Illumination: Smart IR Ensures Brightness Uniformity in B/W Image • 60 m Illumination Distance for Superior Camera Image Quality • Built-In Mic : Enhances Video Assistance with Audio Technology • 3DNR & DWDR & Super Adapt Ensures Clear Details in Strong Backlight Conditions • IP67 Ratings for Protection Against Harsh Environments |  |  | Country BOM |  | Released |  | CE-LVD: EN 62368-1; CE-EMC: EN 55032; EN 55035; FCC: 47 CFR FCC Part 15, Subpart B; UL: UL62368-1 + CAN/CSA C22.2 No. 62368-1-14
HDCVI Cameras | Lite Series | Distribution | HAC-1 Series | DH-HAC-HDW1200TP-Z | DH-HAC-HDW1200TP-Z-2712-S6 | Normal | *The parameters and datasheets below can only be applied to1200-S6 series. · Max. 30 fps@1080p · Smart IR Illumination. · 60 m illumination distance · Super Adapt ·2.7 mm–12 mm motorized lens. · CVI/CVBS/AHD/TVI switchable · IP67, 12 VDC | 25.00 | 29.00 | 35.00 | 37.00 | 39.00 | 41.00 | 103.00 | 1.0.01.12.24704-9002 | 6923172594594 |  |  | 24 | 0.58 | 0.087955 | 0.74 | 0.003665 | 36 | 2MP IR HDCVI Motorized Vari-Focal Eyeball Camera | 58.5 | 48.5 | 31.0 | 8525833000 | 2MP IR60m DWDR IP67 | • High-Quality Imaging with 1080P Resolution • Motorized Varifocal Lens for Easy Installation and Monitoring • IR Illumination: Smart IR Ensures Brightness Uniformity in B/W Image • 60 m Illumination Distance for Superior Camera Image Quality • 3DNR & DWDR & Super Adapt Ensures Clear Details in Strong Backlight Conditions • IP67 Ratings for Protection Against Harsh Environments |  |  | Country BOM |  | Released |  | CE-LVD: EN 62368-1; CE-EMC: EN 55032; EN 55035; FCC: 47 CFR FCC Part 15, Subpart B; UL: UL62368-1 + CAN/CSA C22.2 No. 62368-1-14
HDCVI Cameras | Lite Series | Distribution | HAC-1 Series | DH-HAC-HFW1200TLP | DH-HAC-HFW1200TLP-0280B-S6 | Normal | * The parameters and datasheets below can only be applied to1200-S6 series. · Max. 30 fps@1080p · Smart IR Illumination · 40 m illumination distance. · Super Adapt. · 3.6 mm fixed lens (2.8mm, 6 mm optional). · CVI/CVBS/AHD/TVI switchable. · IP67, 12 VDC. | 12.00 | 14.20 | 16.90 | 17.90 | 18.50 | 19.80 | 50.00 | 1.0.01.12.24561-9002 | 6923172593009 |  |  | 20 | 0.22 | 0.076606 | 0.41 | 0.003831 | 36 | 2MP IR HDCVI Fixed-focal Bullet Camera | 58.5 | 48.5 | 27.0 | 8525833000 | 2MP FF IR40m DWDR IP67 | • High-Quality Imaging with 1080P Resolution • IR Illumination: Smart IR Ensures Brightness Uniformity in B/W Image • 40 m Illumination Distance for Superior Camera Image Quality • 3DNR & DWDR & Super Adapt Ensures Clear Details in Strong Backlight Conditions • IP67 Ratings for Protection Against Harsh Environments |  |  | Country BOM |  | Released |  | CE-LVD: EN 62368-1; CE-EMC: EN 55032; EN 55035; FCC: 47 CFR FCC Part 15, Subpart B;
HDCVI Cameras | Lite Series | Distribution | HAC-1 Series | DH-HAC-HFW1200CMP | DH-HAC-HFW1200CMP-0280B-S6 | Normal | * The parameters and datasheets below can only be applied to1200-S6 series. · Max. 30 fps@1080p · Smart IR Illumination · 30 m illumination distance. · Super Adapt. · 3.6 mm fixed lens (2.8mm optional). · CVI/CVBS/AHD/TVI switchable. · IP67, 12 VDC. | 11.00 | 13.00 | 15.40 | 16.30 | 16.90 | 18.10 | 46.00 | 1.0.01.12.24514-9003 | 6923172592712 |  |  | 30 | 0.33 | 0.051071 | 0.43 | 0.001703 | 36 | 2MP IR HDCVI Fixed-focal Bullet Camera | 48.5 | 39.0 | 27.0 | 8525833000 | 2MP FF IR30m DWDR IP67 | • High-Quality Imaging with 1080P Resolution • IR Illumination: Smart IR Ensures Brightness Uniformity in B/W Image • 30 m Illumination Distance for Superior Camera Image Quality • 3DNR & DWDR & Super Adapt Ensures Clear Details in Strong Backlight Conditions • IP67 Ratings for Protection Against Harsh Environments |  |  | Country BOM |  | Released |  | CE-LVD: EN 62368-1; CE-EMC: EN 55032; EN 55035; FCC: 47 CFR FCC Part 15, Subpart B; UL: UL62368-1 + CAN/CSA C22.2 No. 62368-1-14
HDCVI Cameras | Lite Series | Distribution | HAC-1 Series | DH-HAC-HFW1200CP-A | DH-HAC-HFW1200CP-A-0280B-S6 | Normal | * The parameters and datasheets below can only be applied to1200-S6 series. · Max. 30 fps@1080p · Smart IR Illumination · 30 m illumination distance. · Super Adapt. · Built-in MIC (-A). · 3.6 mm fixed lens (2.8mm optional). · CVI/CVBS/AHD/TVI switchable. · IP67, 12 VDC. | 11.70 | 13.80 | 15.70 | 16.60 | 17.20 | 18.40 | 46.00 | 1.0.01.12.24539-9002 | 6923172592835 |  |  | 30 | 0.19 | 0.051071 | 0.29 | 0.001703 | 36 | 2MP IR HDCVI Fixed-focal Bullet Camera | 48.5 | 39.0 | 27.0 | 8525833000 | 2MP FF IR30m DWDR IP67 | • High-Quality Imaging with 1080P Resolution • IR Illumination: Smart IR Ensures Brightness Uniformity in B/W Image • 30 m Illumination Distance for Superior Camera Image Quality • Built-In Mic : Enhances Video Assistance with Audio Technology • 3DNR & DWDR & Super Adapt Ensures Clear Details in Strong Backlight Conditions • IP67 Ratings for Protection Against Harsh Environments |  |  | Country BOM |  | Released |  | CE-LVD: EN 62368-1; CE-EMC: EN 55032; EN 55035; FCC: 47 CFR FCC Part 15, Subpart B;
HDCVI Cameras | Lite Series | Distribution | HAC-1 Series | DH-HAC-HDBW1200EAP | DH-HAC-HDBW1200EAP-0280B-S6 | Normal | * The parameters and datasheets below can only be applied to1200-S6 series. · Max. 30 fps@1080p · Smart IR Illumination · 40 m illumination distance. · Super Adapt. · 3.6 mm fixed lens (2.8 mm optional). · CVI/CVBS/AHD/TVI switchable. · IP67, IK10, 12 VDC. | 16.00 | 18.90 | 21.40 | 23.60 | 25.10 | 26.90 | 68.00 | 1.0.01.12.24685-9002 | 6923172594853 |  |  | 24 | 0.44 | 0.087955 | 0.62 | 0.003665 | 36 | 2MP IR HDCVI Fixed-focal Vandal-proof Dome Camera | 58.5 | 48.5 | 31.0 | 8525833000 | 2MP FF IR40m DWDR IP67; IK10 | • High-Quality Imaging with 1080P Resolution • IR Illumination: Smart IR Ensures Brightness Uniformity in B/W Image • 40 m Illumination Distance for Superior Camera Image Quality • 3DNR & DWDR & Super Adapt Ensures Clear Details in Strong Backlight Conditions • IP67 and IK10( Optional) Ratings for Protection Against Harsh Environments |  |  | Country BOM |  | Released |  | CE-LVD: EN 62368-1; CE-EMC: EN 55032; EN 55035; FCC: 47 CFR FCC Part 15, Subpart B; UL: UL62368-1 + CAN/CSA C22.2 No. 62368-1-14
HDCVI Cameras | Lite Series | Distribution | HAC-1 Series | DH-HAC-HDW1200TLMP | DH-HAC-HDW1200TLMP-0280B-S6 | Normal | * The parameters and datasheets below can only be applied to1200-S6 series. · Max. 30 fps@1080p · Smart IR Illumination · 30 m illumination distance. · Super Adapt. · 3.6 mm fixed lens (2.8 mm optional). · CVI/CVBS/AHD/TVI switchable. · IP67, 12 VDC. | 12.00 | 14.20 | 16.10 | 17.00 | 17.70 | 18.90 | 48.00 | 1.0.01.12.24584-9002 | 6923172593511 |  |  | 30 | 0.33 | 0.061601 | 0.47 | 0.002054 | 36 | 2MP IR HDCVI Fixed-focal Eyeball Camera | 58.5 | 39.0 | 27.0 | 8525833000 | 2MP FF IR30m DWDR IP67 | • High-Quality Imaging with 1080P Resolution • IR Illumination: Smart IR Ensures Brightness Uniformity in B/W Image • 30 m Illumination Distance for Superior Camera Image Quality • 3DNR & DWDR & Super Adapt Ensures Clear Details in Strong Backlight Conditions • IP67 Ratings for Protection Against Harsh Environments |  |  | Country BOM |  | Released |  | CE-LVD: EN 62368-1; CE-EMC: EN 55032; EN 55035; FCC: 47 CFR FCC Part 15, Subpart B; UL: UL62368-1 + CAN/CSA C22.2 No. 62368-1-14
HDCVI Cameras | Lite Series | Distribution | Other Series | DH-HAC-PT1500AP-IL-A | DH-HAC-PT1500AP-IL-A-0280B-S2 | Normal | * The parameters and datasheets below can only be applied to PT1500-IL-S2 series. * In order to use the 5MP 16:9 and the Smart Dual Light HDCVI camera, the firmware of XVR must be upgraded to V4.001.0000004.1.R.220323 or later version. · Max. 25 fps@5MP (16:9 video output) · Smart Dual Light · Smart Area Lighting · Pan & Tilt · 40 m illumination distance · Super Adapt · Built-in Mic · Quick-to-install structure saves installation time. · 3.6 mm fixed lens (2.8 mm optional) · IP66, 12 VDC. | 26.00 | 30.00 | 37.00 | 39.00 | 40.00 | 43.00 | 107.00 | 1.0.01.12.25398-9002 | 6923172584724 |  |  | 20 | 0.39 | 0.082617 | 0.64 | 0.004131 | 36 | 5MP Smart Dual Light HDCVI Fixed-focal PT Camera | 73.1 | 30.3 | 37.3 | 8525833000 | 5MP FF IRIR:40m DWDR IP66 | • High-Quality Imaging with 5MP 16:9 Resolution • Smart Dual Light: Built-in IR and LED Lights with 3 Illumination Modes Supported • 40m Illumination Distance for Superior Camera Image Quality • PT：Greater Flexibility with Pan & Tilt Function. • Built-In Mic : Enhances Video Assistance with Audio Technology • 2DNR & DWDR & Super Adapt Ensures Clear Details in Strong Backlight Conditions • Time-saving Installation with Quick-to-install Structure • IP66 Ratings for Protection Against Harsh Environments |  |  | Country BOM |  | Released |  | CE-LVD: EN 62368-1; CE-EMC: EN 55032; EN 55035;
HDCVI Cameras | Lite Series | Distribution | Other Series | DH-HAC-ME1509THP-A-PV | DH-HAC-ME1509THP-A-PV-0360B-S2 | Normal | * The parameters and datasheets below can only be applied to ME1509-S2 series.Intelligent Voice Alarm function which can be used with Scheduled AI of AI XVR is only available for TiOC 2.0 camera. * In order to use the 5MP 16:9 and the Smart Dual Light HDCVI camera, the firmware of XVR must be upgraded to V4.001.0000004.1.R.220323 or later version. · Max 25 fps@5MP (16:9 video output) · 120 dB true WDR, 3D NR · Smart Dual Illuminators · Protection Against Red-Blue Light Interference · Active Deterrence(Red-blue Light) · 40 m illumination distance · Super Adapt · Built-in mic · 3.6 mm fixed lens (2.8 mm optional) · CVI/CVBS/AHD/TVI switchable · IP67, 12 V DC | 41.00 | 47.00 | 57.00 | 60.00 | 69.00 | 74.00 | 185.00 | 1.0.01.12.23643-9001 | 6923172540935 |  |  | 10 | 0.48 | 0.050544 | 0.74 | 0.005055 | 36 | 5MP Smart Dual Light HDCVI Bullet Camera | 58.5 | 32.0 | 27.0 | 8525833000 | 5MP FF IRIR:40m 120 dB I/O 1 IP67 | • High-Quality Imaging with 5MP 16:9 Resolution • Smart Dual Light: Built-in IR and LED Lights with 3 Illumination Modes Supported • 40m Illumination Distance for Superior Camera Image Quality • Built-In Mic : Enhances Video Assistance with Audio Technology • Built-in Red & Blue Warning Lights and Multiple Alarm Sounds for Active Deterrence • 3DNR & 120dB WDR & Super Adapt Ensures Clear Details in Strong Backlight Conditions • IP67 Ratings for Protection Against Harsh Environments |  |  | Country BOM |  | Released |  | CE (EN55032:2015, EN61000-3-2:2014, EN61000-3-3:2013, EN55024:2010+A1:2015, EN55035:2017, EN50130-4:2011+A1:2014, EN62368-1:2014+A11:2017) FCC (CFR 47 FCC Part 15 subpartB, ANSI C63.4-2014) UL (UL62368-1+CAN/CSA C22.2 No.62368-1-14)
HDCVI Cameras | Lite Series | Distribution | Other Series | DH-HAC-ME1509HP-A-PV | DH-HAC-ME1509HP-A-PV-0360B-S2 | Normal | * The parameters and datasheets below can only be applied to ME1509-S2 series.Intelligent Voice Alarm function which can be used with Scheduled AI of AI XVR is only available for TiOC 2.0 camera. * In order to use the 5MP 16:9 and the Smart Dual Light HDCVI camera, the firmware of XVR must be upgraded to V4.001.0000004.1.R.220323 or later version. · Max 25 fps@5MP (16:9 video output) · 120 dB true WDR, 3D NR · Smart Dual Illuminators · Protection Against Red-Blue Light Interference · Active Deterrence(Red-blue Light) · 40 m illumination distance · Super Adapt · Built-in mic · 3.6 mm fixed lens (2.8 mm optional) · CVI/CVBS/AHD/TVI switchable · IP67, 12 V DC | 43.00 | 49.00 | 61.00 | 64.00 | 74.00 | 79.00 | 198.00 | 1.0.01.12.23635-9001 | 6923172540881 |  |  | 12 | 0.7 | 0.058877 | 0.96 | 0.004907 | 36 | 5MP Smart Dual Light HDCVI Eyeball Camera | 53.5 | 35.5 | 31.0 | 8525833000 | 5MP FF IRIR:40m 120 dB I/O 1 IP67 | • High-Quality Imaging with 5MP 16:9 Resolution • Smart Dual Light: Built-in IR and LED Lights with 3 Illumination Modes Supported • 40m Illumination Distance for Superior Camera Image Quality • Built-In Mic : Enhances Video Assistance with Audio Technology • Built-in Red & Blue Warning Lights and Multiple Alarm Sounds for Active Deterrence • 3DNR & 120dB WDR & Super Adapt Ensures Clear Details in Strong Backlight Conditions • IP67 Ratings for Protection Against Harsh Environments |  |  | Country BOM |  | Released |  | CE (EN55032:2015, EN61000-3-2:2014, EN61000-3-3:2013, EN55024:2010+A1:2015, EN55035:2017, EN50130-4:2011+A1:2014, EN62368-1:2014+A11:2017) FCC (CFR 47 FCC Part 15 subpartB, ANSI C63.4-2014) UL (UL62368-1+CAN/CSA C22.2 No.62368-1-14)
HDCVI Cameras | Lite Series | Distribution | Other Series | DH-HAC-ME1509TQP-A-PV | DH-HAC-ME1509TQP-A-PV-0360B-S2 | Normal | * The parameters and datasheets below can only be applied to ME1509-S2 series.Intelligent Voice Alarm function which can be used with Scheduled AI of AI XVR is only available for TiOC 2.0 camera. * In order to use the 5MP 16:9 and the Smart Dual Light HDCVI camera, the firmware of XVR must be upgraded to V4.001.0000004.1.R.220323 or later version. · Max 25 fps@5MP (16:9 video output) · 120 dB true WDR, 3D NR · Smart Dual Illuminators · Protection Against Red-Blue Light Interference · Active Deterrence(Red-blue Light) · 40 m illumination distance · Super Adapt · Built-in mic · 3.6 mm fixed lens (2.8 mm optional) · CVI/CVBS/AHD/TVI switchable · IP67, 12 V DC · Quick-to-install eyeball saves installation time | 39.00 | 45.00 | 54.00 | 57.00 | 66.00 | 71.00 | 176.00 | 1.0.01.12.23651-9001 | 6923172541079 |  |  | 24 | 0.35 | 0.087955 | 0.53 | 0.003665 | 36 | 5MP Smart Dual Light HDCVI Eyeball Camera | 58.5 | 48.5 | 31.0 | 8525833000 | 5MP FF IRIR:40m 120 dB I/O 1 IP67 | • High-Quality Imaging with 5MP 16:9 Resolution • Smart Dual Light: Built-in IR and LED Lights with 3 Illumination Modes Supported • 40m Illumination Distance for Superior Camera Image Quality • Built-In Mic : Enhances Video Assistance with Audio Technology • Built-in Red & Blue Warning Lights and Multiple Alarm Sounds for Active Deterrence • 3DNR & 120dB WDR & Super Adapt Ensures Clear Details in Strong Backlight Conditions • Time-saving Installation with Quick-to-install Structure • IP67 Ratings for Protection Against Harsh Environments |  |  | Country BOM |  | Released |  | CE (EN55032:2015, EN61000-3-2:2014, EN61000-3-3:2013, EN55024:2010+A1:2015, EN55035:2017, EN50130-4:2011+A1:2014, EN62368-1:2014+A11:2017) FCC (CFR 47 FCC Part 15 subpartB, ANSI C63.4-2014) UL (UL62368-1+CAN/CSA C22.2 No.62368-1-14)
HDCVI Cameras | Lite Series | Distribution | Other Series | DH-HAC-HFW1509TP-A-LED-POC | DH-HAC-HFW1509TP-A-LED-POC-0280B-S2 | Normal | * The parameters and datasheets below can only be applied to1509-S2 series. *In order to use the 5MP 16:9 HDCVI camera, the firmware of XVR must be upgraded to V4.001.0000001.0.R.200908 or later version. ·Max 25 fps@5MP (16:9 video output) ·120dB true WDR, 3DNR ·24/7 color imaging ·20 m illumination distance ·CVI/CVBS/AHD/TVI switchable ·Built-in mic (-A) ·3.6 mm fixed lens (2.8 mm optional) ·IP67, PoC (only CVI)/12V±30% DC | 28.00 | 32.00 | 40.00 | 42.00 | 44.00 | 46.00 | 115.00 | 1.0.01.12.22856-9001 | 6923172525048 |  |  | 20 | 0.37 | 0.044451 | 0.5 | 0.002223 | 36 | 5MP HDCVI White Light Bullet | 48.5 | 39.0 | 23.5 | 8525833000 | 5MP FF IR20m 120 dB IP67 | • High-Quality Imaging with 5MP 16:9 Resolution • Full-color: 24/7 color monitoring collects highly detailed information • 20m Illumination Distance for Superior Camera Image Quality • Built-In Mic : Enhances Video Assistance with Audio Technology • PoC：Power over Coax Technology Simplifies HDCVI System Deployment • 3DNR & 120dB WDR Ensures Clear Details in Strong Backlight Conditions • IP67 Ratings for Protection Against Harsh Environments |  |  | Country BOM |  | Released |  | CE (EN55032, EN55024, EN50130-4,EN60950-1) FCC (CFR 47 FCC Part 15 subpartB, ANSI C63.4-2014) UL (UL60950-1+CAN/CSA C22.2 No.60950-1)
HDCVI Cameras | Lite Series | Distribution | Other Series | DH-HAC-HFW1509TP-A-LED-POC | DH-HAC-HFW1509TP-A-LED-POC-0360B-S2 | Normal | * The parameters and datasheets below can only be applied to1509-S2 series. *In order to use the 5MP 16:9 HDCVI camera, the firmware of XVR must be upgraded to V4.001.0000001.0.R.200908 or later version. ·Max 25 fps@5MP (16:9 video output) ·120dB true WDR, 3DNR ·24/7 color imaging ·20 m illumination distance ·CVI/CVBS/AHD/TVI switchable ·Built-in mic (-A) ·3.6 mm fixed lens (2.8 mm optional) ·IP67, PoC (only CVI)/12V±30% DC | 28.00 | 32.00 | 40.00 | 42.00 | 44.00 | 46.00 | 115.00 | 1.0.01.12.22860-9001 | 6923172525062 |  |  | 20 | 0.37 | 0.044451 | 0.5 | 0.002223 | 36 | 5MP HDCVI White Light Bullet | 48.5 | 39.0 | 23.5 | 8525833000 | 5MP FF IR20m 120 dB IP67 | • High-Quality Imaging with 5MP 16:9 Resolution • Full-color: 24/7 color monitoring collects highly detailed information • 20m Illumination Distance for Superior Camera Image Quality • Built-In Mic : Enhances Video Assistance with Audio Technology • PoC：Power over Coax Technology Simplifies HDCVI System Deployment • 3DNR & 120dB WDR Ensures Clear Details in Strong Backlight Conditions • IP67 Ratings for Protection Against Harsh Environments |  |  | Country BOM |  | Released |  | CE (EN55032, EN55024, EN50130-4,EN60950-1) FCC (CFR 47 FCC Part 15 subpartB, ANSI C63.4-2014) UL (UL60950-1+CAN/CSA C22.2 No.60950-1)
HDCVI Cameras | Lite Series | Distribution | Other Series | DH-HAC-HDW1509TP-A-LED-POC | DH-HAC-HDW1509TP-A-LED-POC-0280B-S2 | Normal | * The parameters and datasheets below can only be applied to1509-S2 series. *In order to use the 5MP 16:9 HDCVI camera, the firmware of XVR must be upgraded to V4.001.0000001.0.R.200908 or later version. ·Max 25 fps@5MP (16:9 video output) ·120dB true WDR, 3DNR ·24/7 color imaging ·40 m illumination distance ·CVI/CVBS/AHD/TVI switchable ·Built-in mic (-A) ·3.6 mm fixed lens (2.8 mm optional) ·IP67, PoC (only CVI)/12V±30% DC | 30.00 | 34.00 | 42.00 | 45.00 | 47.00 | 50.00 | 123.00 | 1.0.01.12.22599-9001 | 6923172522627 |  |  | 24 | 0.49 | 0.087955 | 0.68 | 0.003665 | 36 | 5MP HDCVI White Light Eyeball Camera | 58.5 | 48.5 | 31.0 | 8525833000 | 5MP FF IR40m 120 dB IP67 | • High-Quality Imaging with 5MP 16:9 Resolution • Full-color: 24/7 color monitoring collects highly detailed information • 40m Illumination Distance for Superior Camera Image Quality • Built-In Mic : Enhances Video Assistance with Audio Technology • PoC：Power over Coax Technology Simplifies HDCVI System Deployment • 3DNR & 120dB WDR Ensures Clear Details in Strong Backlight Conditions • IP67 Ratings for Protection Against Harsh Environments |  |  | Country BOM |  | Released |  | CE (EN55032, EN55024, EN50130-4,EN60950-1) FCC (CFR 47 FCC Part 15 subpartB, ANSI C63.4-2014) UL (UL60950-1+CAN/CSA C22.2 No.60950-1)
HDCVI Cameras | Lite Series | Distribution | Other Series | DH-HAC-HDW1509TP-A-LED-POC | DH-HAC-HDW1509TP-A-LED-POC-0360B-S2 | Normal | * The parameters and datasheets below can only be applied to1509-S2 series. *In order to use the 5MP 16:9 HDCVI camera, the firmware of XVR must be upgraded to V4.001.0000001.0.R.200908 or later version. ·Max 25 fps@5MP (16:9 video output) ·120dB true WDR, 3DNR ·24/7 color imaging ·40 m illumination distance ·CVI/CVBS/AHD/TVI switchable ·Built-in mic (-A) ·3.6 mm fixed lens (2.8 mm optional) ·IP67, PoC (only CVI)/12V±30% DC | 30.00 | 34.00 | 42.00 | 45.00 | 47.00 | 50.00 | 123.00 | 1.0.01.12.22603-9001 | 6923172522641 |  |  | 24 | 0.49 | 0.087955 | 0.68 | 0.003665 | 36 | 5MP HDCVI White Light Eyeball Camera | 58.5 | 48.5 | 31.0 | 8525833000 | 5MP FF IR40m 120 dB IP67 | • High-Quality Imaging with 5MP 16:9 Resolution • Full-color: 24/7 color monitoring collects highly detailed information • 40m Illumination Distance for Superior Camera Image Quality • Built-In Mic : Enhances Video Assistance with Audio Technology • PoC：Power over Coax Technology Simplifies HDCVI System Deployment • 3DNR & 120dB WDR Ensures Clear Details in Strong Backlight Conditions • IP67 Ratings for Protection Against Harsh Environments |  |  | Country BOM |  | Released |  | CE (EN55032, EN55024, EN50130-4,EN60950-1) FCC (CFR 47 FCC Part 15 subpartB, ANSI C63.4-2014) UL (UL60950-1+CAN/CSA C22.2 No.60950-1)
HDCVI Cameras | Lite Series | Distribution | Other Series | DH-HAC-HFW1200RP-Z-IRE6-A-POC | DH-HAC-HFW1200RP-Z-IRE6-A-POC-2712-S5 | Normal | • Max 30 fps@1080P • 2.7-12mm motorized lens • CVI/CVBS/AHD/TVI switchable • Max. IR length 60m, Smart IR • IP67, PoC (only CVI)/12V±30% DC | 33.00 | 38.00 | 44.00 | 47.00 | 49.00 | 52.00 | 130.00 | 1.0.01.12.22547-9001 | 6923172520876 |  |  | 20 | 0.57 | 0.076606 | 0.72 | 0.003831 | 36 | 2MP HDCVI IR Bullet | 58.5 | 48.5 | 27.0 | 8525833000 | 2MP IR60m 130 dB IP67 | • High-Quality Imaging with 1080P Resolution • Motorized Varifocal Lens for Easy Installation and Monitoring • IR Illumination: Smart IR Ensures Brightness Uniformity in B/W Image • 60m Illumination Distance for Superior Camera Image Quality • Built-In Mic : Enhances Video Assistance with Audio Technology • PoC：Power over Coax Technology Simplifies HDCVI System Deployment • 2DNR & DWDR Ensures Clear Details in Strong Backlight Conditions • IP67 Ratings for Protection Against Harsh Environments |  |  | Country BOM |  | Released |  | CE (EN55032, EN55024, EN50130-4) FCC (CFR 47 FCC Part 15 subpartB, ANSI C63.4-2014) UL (UL60950-1+CAN/CSA C22.2 No.60950-1)
HDCVI Cameras | Lite Series | Distribution | Other Series | DH-HAC-HDBW1200RP-Z-POC | DH-HAC-HDBW1200RP-Z-POC-2712-S5 | Normal | • Max 30 fps@1080P • 2.7-12mm motorized lens • CVI/CVBS/AHD/TVI switchable • Max. IR length 30m, Smart IR • IP67, IK10，PoC (only CVI)/12V±30% DC | 29.00 | 33.00 | 41.00 | 43.00 | 45.00 | 48.00 | 119.00 | 1.0.01.12.22478-9001 | 6923172520463 |  |  | 24 | 0.34 | 0.087955 | 0.46 | 0.003665 | 36 | 2MP HDCVI IR Vandal-proof Dome Camera | 58.5 | 48.5 | 31.0 | 8525833000 | 2MP IR30m 130 dB IP67; IK10 | • High-Quality Imaging with 1080P Resolution • Motorized Varifocal Lens for Easy Installation and Monitoring • IR Illumination: Smart IR Ensures Brightness Uniformity in B/W Image • 30m Illumination Distance for Superior Camera Image Quality • PoC：Power over Coax Technology Simplifies HDCVI System Deployment • 2DNR & DWDR Ensures Clear Details in Strong Backlight Conditions • IP67 and IK10( Optional) Ratings for Protection Against Harsh Environments |  |  | Country BOM |  | Released |  | CE (EN55032, EN55024, EN50130-4) FCC (CFR 47 FCC Part 15 subpartB, ANSI C63.4-2014) UL (UL60950-1+CAN/CSA C22.2 No.60950-1)
HDCVI Cameras | Lite Series | Distribution | Other Series | DH-HAC-HDW1200TMQP-Z-A-POC | DH-HAC-HDW1200TMQP-Z-A-POC-2712-S5 | Normal | • Max 30 fps@1080P • Quick-to-install eyeball saves installation time • 2.7-12mm motorized lens • CVI/CVBS/AHD/TVI switchable • Max. IR length 60m, Smart IR • IP67, PoC (only CVI)/12V±30% DC | 31.00 | 36.00 | 44.00 | 46.00 | 48.00 | 51.00 | 127.00 | 1.0.01.12.22530-9001 | 6923172520678 |  |  | 24 | 0.54 | 0.087955 | 0.71 | 0.003665 | 36 | 2MP HDCVI IR Eyeball Camera | 58.5 | 48.5 | 31.0 | 8525833000 | 2MP IR60m 130 dB IP67 | • High-Quality Imaging with 1080P Resolution • Motorized Varifocal Lens for Easy Installation and Monitoring • IR Illumination: Smart IR Ensures Brightness Uniformity in B/W Image • 60m Illumination Distance for Superior Camera Image Quality • Built-In Mic : Enhances Video Assistance with Audio Technology • PoC：Power over Coax Technology Simplifies HDCVI System Deployment • 2DNR & DWDR Ensures Clear Details in Strong Backlight Conditions • Time-saving Installation with Quick-to-install Structure • IP67 Ratings for Protection Against Harsh Environments |  |  | Country BOM |  | Released |  | CE (EN55032, EN55024, EN50130-4) FCC (CFR 47 FCC Part 15 subpartB, ANSI C63.4-2014) UL (UL60950-1+CAN/CSA C22.2 No.60950-1)
HDCVI Cameras | Lite Series | Distribution | Other Series | DH-HAC-HDW1200TP-Z-A-POC | DH-HAC-HDW1200TP-Z-A-POC-2712-S5 | Normal | • Max 30 fps@1080P • 2.7-12mm motorized lens • CVI/CVBS/AHD/TVI switchable • Max. IR length 60m, Smart IR • IP67, PoC (only CVI)/12V±30% DC | 31.00 | 36.00 | 44.00 | 46.00 | 48.00 | 51.00 | 127.00 | 1.0.01.12.22526-9001 | 6923172520654 |  |  | 24 | 0.59 | 0.087955 | 0.74 | 0.003665 | 36 | 2MP HDCVI IR Eyeball Camera | 58.5 | 48.5 | 31.0 | 8525833000 | 2MP IR60m 130 dB IP67 | • High-Quality Imaging with 1080P Resolution • Motorized Varifocal Lens for Easy Installation and Monitoring • IR Illumination: Smart IR Ensures Brightness Uniformity in B/W Image • 60m Illumination Distance for Superior Camera Image Quality • Built-In Mic : Enhances Video Assistance with Audio Technology • PoC：Power over Coax Technology Simplifies HDCVI System Deployment • 2DNR & DWDR Ensures Clear Details in Strong Backlight Conditions • IP67 Ratings for Protection Against Harsh Environments |  |  | Country BOM |  | Released |  | CE (EN55032, EN55024, EN50130-4) FCC (CFR 47 FCC Part 15 subpartB, ANSI C63.4-2014) UL (UL60950-1+CAN/CSA C22.2 No.60950-1)
HDCVI Cameras | Lite Series | Distribution | Other Series | DH-HAC-HFW1200CMP-A-POC | DH-HAC-HFW1200CMP-A-POC-0280B-S5 | Normal | • Max 30 fps@1080P • 3.6mm fixed lens (2.8mm optional) • CVI/CVBS/AHD/TVI switchable • Built-in mic • Max. IR length 30m, Smart IR • IP67, PoC (only CVI)/12V±30% DC | 19.00 | 22.40 | 26.60 | 28.20 | 30.00 | 32.00 | 78.00 | 1.0.01.12.22549-9001 | 6923172520890 |  |  | 30 | 0.35 | 0.051071 | 0.45 | 0.001703 | 36 | 2MP HDCVI IR Bullet | 48.5 | 39.0 | 27.0 | 8525833000 | 2MP FF IR30m 130 dB IP67 | • High-Quality Imaging with 1080P Resolution • IR Illumination: Smart IR Ensures Brightness Uniformity in B/W Image • 30m Illumination Distance for Superior Camera Image Quality • Built-In Mic : Enhances Video Assistance with Audio Technology • PoC：Power over Coax Technology Simplifies HDCVI System Deployment • 2DNR & DWDR Ensures Clear Details in Strong Backlight Conditions • IP67 Ratings for Protection Against Harsh Environments |  |  | Country BOM |  | Released |  | CE (EN55032, EN55024, EN50130-4) FCC (CFR 47 FCC Part 15 subpartB, ANSI C63.4-2014) UL (UL60950-1+CAN/CSA C22.2 No.60950-1)
HDCVI Cameras | Lite Series | Distribution | Other Series | DH-HAC-HFW1200CMP-A-POC | DH-HAC-HFW1200CMP-A-POC-0360B-S5 | Normal | • Max 30 fps@1080P • 3.6mm fixed lens (2.8mm optional) • CVI/CVBS/AHD/TVI switchable • Built-in mic • Max. IR length 30m, Smart IR • IP67, PoC (only CVI)/12V±30% DC | 19.00 | 22.40 | 26.60 | 28.20 | 30.00 | 32.00 | 78.00 | 1.0.01.12.22553-9001 | 6923172521590 |  |  | 30 | 0.35 | 0.051071 | 0.45 | 0.001703 | 36 | 2MP HDCVI IR Bullet | 48.5 | 39.0 | 27.0 | 8525833000 | 2MP FF IR30m 130 dB IP67 | • High-Quality Imaging with 1080P Resolution • IR Illumination: Smart IR Ensures Brightness Uniformity in B/W Image • 30m Illumination Distance for Superior Camera Image Quality • Built-In Mic : Enhances Video Assistance with Audio Technology • PoC：Power over Coax Technology Simplifies HDCVI System Deployment • 2DNR & DWDR Ensures Clear Details in Strong Backlight Conditions • IP67 Ratings for Protection Against Harsh Environments |  |  | Country BOM |  | Released |  | CE (EN55032, EN55024, EN50130-4) FCC (CFR 47 FCC Part 15 subpartB, ANSI C63.4-2014) UL (UL60950-1+CAN/CSA C22.2 No.60950-1)
HDCVI Cameras | Lite Series | Distribution | Other Series | DH-HAC-HDW1200TMQP-A-POC | DH-HAC-HDW1200TMQP-A-POC-0280B-S5 | Normal | • Max 30 fps@1080P • Quick-to-install eyeball saves installation time • 3.6mm fixed lens (2.8mm,6mm optional) • CVI/CVBS/AHD/TVI switchable • Built-in mic • Max. IR length 60m, Smart IR • IP67, PoC (only CVI)/12V±30% DC | 20.00 | 23.60 | 28.00 | 30.00 | 31.00 | 33.00 | 82.00 | 1.0.01.12.22492-9001 | 6923172520494 |  |  | 24 | 0.42 | 0.087955 | 0.62 | 0.003665 | 36 | 2MP HDCVI IR Eyeball Camera | 58.5 | 48.5 | 31.0 | 8525833000 | 2MP FF IR60m 130 dB IP67 | • High-Quality Imaging with 1080P Resolution • IR Illumination: Smart IR Ensures Brightness Uniformity in B/W Image • 60m Illumination Distance for Superior Camera Image Quality • Built-In Mic : Enhances Video Assistance with Audio Technology • PoC：Power over Coax Technology Simplifies HDCVI System Deployment • 2DNR & DWDR Ensures Clear Details in Strong Backlight Conditions • Time-saving Installation with Quick-to-install Structure • IP67 Ratings for Protection Against Harsh Environments |  |  | Country BOM |  | Released |  | CE (EN55032, EN55024, EN50130-4) FCC (CFR 47 FCC Part 15 subpartB, ANSI C63.4-2014) UL (UL60950-1+CAN/CSA C22.2 No.60950-1)
HDCVI Cameras | Lite Series | Distribution | Other Series | DH-HAC-HDW1200TMQP-A-POC | DH-HAC-HDW1200TMQP-A-POC-0360B-S5 | Normal | • Max 30 fps@1080P • Quick-to-install eyeball saves installation time • 3.6mm fixed lens (2.8mm,6mm optional) • CVI/CVBS/AHD/TVI switchable • Built-in mic • Max. IR length 60m, Smart IR • IP67, PoC (only CVI)/12V±30% DC | 20.00 | 23.60 | 28.00 | 30.00 | 31.00 | 33.00 | 82.00 | 1.0.01.12.22496-9001 | 6923172520517 |  |  | 24 | 0.42 | 0.087955 | 0.62 | 0.003665 | 36 | 2MP HDCVI IR Eyeball Camera | 58.5 | 48.5 | 31.0 | 8525833000 | 2MP FF IR60m 130 dB IP67 | • High-Quality Imaging with 1080P Resolution • IR Illumination: Smart IR Ensures Brightness Uniformity in B/W Image • 60m Illumination Distance for Superior Camera Image Quality • Built-In Mic : Enhances Video Assistance with Audio Technology • PoC：Power over Coax Technology Simplifies HDCVI System Deployment • 2DNR & DWDR Ensures Clear Details in Strong Backlight Conditions • Time-saving Installation with Quick-to-install Structure • IP67 Ratings for Protection Against Harsh Environments |  |  | Country BOM |  | Released |  | CE (EN55032, EN55024, EN50130-4) FCC (CFR 47 FCC Part 15 subpartB, ANSI C63.4-2014) UL (UL60950-1+CAN/CSA C22.2 No.60950-1)
HDCVI Cameras | Lite Series | Distribution | Other Series | DH-HAC-HDW1200TQP-A-POC | DH-HAC-HDW1200TQP-A-POC-0280B-S5 | Normal | • Max 30 fps@1080P • 3.6mm fixed lens (2.8mm,6mm optional) • CVI/CVBS/AHD/TVI switchable • Built-in mic • Max. IR length 40m, Smart IR • IP67, PoC (only CVI)/12V±30% DC | 19.00 | 22.40 | 26.60 | 28.20 | 30.00 | 32.00 | 78.00 | 1.0.01.12.22504-9001 | 6923172520555 |  |  | 24 | 0.34 | 0.087955 | 0.46 | 0.003665 | 36 | 2MP HDCVI IR Eyeball Camera | 58.5 | 48.5 | 31.0 | 8525833000 | 2MP FF IR40m 130 dB IP67 | • High-Quality Imaging with 1080P Resolution • IR Illumination: Smart IR Ensures Brightness Uniformity in B/W Image • 40m Illumination Distance for Superior Camera Image Quality • Built-In Mic : Enhances Video Assistance with Audio Technology • PoC：Power over Coax Technology Simplifies HDCVI System Deployment • 2DNR & DWDR Ensures Clear Details in Strong Backlight Conditions • Time-saving Installation with Quick-to-install Structure • IP67 Ratings for Protection Against Harsh Environments |  |  | Country BOM |  | Released |  | CE (EN55032, EN55024, EN50130-4) FCC (CFR 47 FCC Part 15 subpartB, ANSI C63.4-2014) UL (UL60950-1+CAN/CSA C22.2 No.60950-1)
HDCVI Cameras | Lite Series | Distribution | Other Series | DH-HAC-HDW1200TQP-A-POC | DH-HAC-HDW1200TQP-A-POC-0360B-S5 | Normal | • Max 30 fps@1080P • 3.6mm fixed lens (2.8mm,6mm optional) • CVI/CVBS/AHD/TVI switchable • Built-in mic • Max. IR length 40m, Smart IR • IP67, PoC (only CVI)/12V±30% DC | 19.00 | 22.40 | 26.60 | 28.20 | 30.00 | 32.00 | 78.00 | 1.0.01.12.22508-9001 | 6923172520579 |  |  | 24 | 0.34 | 0.087955 | 0.46 | 0.003665 | 36 | 2MP HDCVI IR Eyeball Camera | 58.5 | 48.5 | 31.0 | 8525833000 | 2MP FF IR40m 130 dB IP67 | • High-Quality Imaging with 1080P Resolution • IR Illumination: Smart IR Ensures Brightness Uniformity in B/W Image • 40m Illumination Distance for Superior Camera Image Quality • Built-In Mic : Enhances Video Assistance with Audio Technology • PoC：Power over Coax Technology Simplifies HDCVI System Deployment • 2DNR & DWDR Ensures Clear Details in Strong Backlight Conditions • Time-saving Installation with Quick-to-install Structure • IP67 Ratings for Protection Against Harsh Environments |  |  | Country BOM |  | Released |  | CE (EN55032, EN55024, EN50130-4) FCC (CFR 47 FCC Part 15 subpartB, ANSI C63.4-2014) UL (UL60950-1+CAN/CSA C22.2 No.60950-1)
HDCVI Cameras | Lite Series | Distribution | Other Series | DH-HAC-HDW1200TLMQP-A-POC | DH-HAC-HDW1200TLMQP-A-POC-0280B-S5 | Normal | • Max 30 fps@1080P • Quick-to-install eyeball saves installation time • 3.6mm fixed lens (2.8mm optional) • CVI/CVBS/AHD/TVI switchable • Built-in mic • Max. IR length 30m, Smart IR • IP67, PoC (only CVI)/12V±30% DC | 20.00 | 23.60 | 28.00 | 30.00 | 31.00 | 33.00 | 82.00 | 1.0.01.12.22516-9001 | 6923172520616 |  |  | 30 | 0.35 | 0.061601 | 0.46 | 0.002054 | 36 | 2MP HDCVI IR Eyeball Camera | 58.5 | 39.0 | 27.0 | 8525833000 | 2MP FF IR30m 130 dB IP67 | • High-Quality Imaging with 1080P Resolution • IR Illumination: Smart IR Ensures Brightness Uniformity in B/W Image • 30m Illumination Distance for Superior Camera Image Quality • Built-In Mic : Enhances Video Assistance with Audio Technology • PoC：Power over Coax Technology Simplifies HDCVI System Deployment • 2DNR & DWDR Ensures Clear Details in Strong Backlight Conditions • Time-saving Installation with Quick-to-install Structure • IP67 Ratings for Protection Against Harsh Environments |  |  | Country BOM |  | Released |  | CE (EN55032, EN55024, EN50130-4) FCC (CFR 47 FCC Part 15 subpartB, ANSI C63.4-2014) UL (UL60950-1+CAN/CSA C22.2 No.60950-1)
HDCVI Cameras | Lite Series | Distribution | Other Series | DH-HAC-HDW1200TLMQP-A-POC | DH-HAC-HDW1200TLMQP-A-POC-0360B-S5 | Normal | • Max 30 fps@1080P • Quick-to-install eyeball saves installation time • 3.6mm fixed lens (2.8mm optional) • CVI/CVBS/AHD/TVI switchable • Built-in mic • Max. IR length 30m, Smart IR • IP67, PoC (only CVI)/12V±30% DC | 20.00 | 23.60 | 28.00 | 30.00 | 31.00 | 33.00 | 82.00 | 1.0.01.12.22520-9001 | 6923172520630 |  |  | 30 | 0.35 | 0.061601 | 0.46 | 0.002054 | 36 | 2MP HDCVI IR Eyeball Camera | 58.5 | 39.0 | 27.0 | 8525833000 | 2MP FF IR30m 130 dB IP67 | • High-Quality Imaging with 1080P Resolution • IR Illumination: Smart IR Ensures Brightness Uniformity in B/W Image • 30m Illumination Distance for Superior Camera Image Quality • Built-In Mic : Enhances Video Assistance with Audio Technology • PoC：Power over Coax Technology Simplifies HDCVI System Deployment • 2DNR & DWDR Ensures Clear Details in Strong Backlight Conditions • Time-saving Installation with Quick-to-install Structure • IP67 Ratings for Protection Against Harsh Environments |  |  | Country BOM |  | Released |  | CE (EN55032, EN55024, EN50130-4) FCC (CFR 47 FCC Part 15 subpartB, ANSI C63.4-2014) UL (UL60950-1+CAN/CSA C22.2 No.60950-1)
HDCVI Cameras | Active Deterrence Sereis | Distribution | Other Series | DH-HAC-ME1809THP-A-PV | DH-HAC-ME1809THP-A-PV-0360B-S2 | Normal | *The parameters and datasheets below can only be applied to1809-IL series.Intelligent Voice Alarm function which can be used with Scheduled AI of AI XVR is only available for TiOC 2.0 camera. · Max 15 fps@4K (16:9 video output) · 120 dB true WDR, 3D NR · Smart Dual Illuminators · Protection Against Red-Blue Light Interference(Only 4K) · Active deterrence with red blue light, siren and alarm out interface · 40 m illumination distance · Super Adapt · Built-in mic · 3.6 mm fixed lens (2.8 mm optional) · CVI/CVBS/AHD/TVI switchable · IP67, 12 V DC | 40.00 | 46.00 | 54.00 | 57.00 | 59.00 | 63.00 | 157.00 | 1.0.01.12.24221-9002 | 6923172544803 |  |  | 10 | 0.48 | 0.050544 | 0.74 | 0.005055 | 36 | 4K Smart Dual Light TiOC HDCVI Fixed-focal Bullet Camera | 58.5 | 32.0 | 27.0 | 8525833000 | 8MP FF IRIR:40m 120 dB I/O 1 IP67 | • High-Quality Imaging with 4K Resolution • Smart Dual Light: Built-in IR and LED Lights with 3 Illumination Modes Supported • 40m Illumination Distance for Superior Camera Image Quality • Built-In Mic : Enhances Video Assistance with Audio Technology • Built-in Red & Blue Warning Lights and Multiple Alarm Sounds for Active Deterrence • 3DNR & 120dB WDR & Super Adapt Ensures Clear Details in Strong Backlight Conditions • IP67 Ratings for Protection Against Harsh Environments |  |  | Country BOM |  | Released |  | CE (EN55032:2015, EN61000-3-2:2014, EN61000-3-3:2013, EN55024:2010+A1:2015, EN55035:2017, EN50130-4:2011+A1:2014, EN62368-1:2014+A11:2017) FCC (CFR 47 FCC Part 15 subpartB, ANSI C63.4-2014) UL (UL62368-1+CAN/CSA C22.2 No.62368-1-14)
HDCVI Cameras | Active Deterrence Sereis | Distribution | Other Series | DH-HAC-ME1809HP-A-PV | DH-HAC-ME1809HP-A-PV-0280B-S2 | Normal | *The parameters and datasheets below can only be applied to1809-IL series.Intelligent Voice Alarm function which can be used with Scheduled AI of AI XVR is only available for TiOC 2.0 camera. · Max 15 fps@4K (16:9 video output) · 120 dB true WDR, 3D NR · Smart Dual Illuminators · Protection Against Red-Blue Light Interference(Only 4K) · Active deterrence with red blue light, siren and alarm out interface · 40 m illumination distance · Super Adapt · Built-in mic · 3.6 mm fixed lens (2.8 mm optional) · CVI/CVBS/AHD/TVI switchable · IP67, 12 V DC | 44.00 | 50.00 | 60.00 | 63.00 | 65.00 | 70.00 | 174.00 | 1.0.01.12.24201-9003 | 6923172544742 |  |  | 12 | 0.72 | 0.058877 | 0.96 | 0.004907 | 36 | 4K Smart Dual Light TiOC HDCVI Fixed-focal Eyeball Camera | 53.5 | 35.5 | 31.0 | 8525833000 | 8MP FF IRIR:40m 120 dB I/O 1 IP67 | • High-Quality Imaging with 4K Resolution • Smart Dual Light: Built-in IR and LED Lights with 3 Illumination Modes Supported • 40m Illumination Distance for Superior Camera Image Quality • Built-In Mic : Enhances Video Assistance with Audio Technology • Built-in Red & Blue Warning Lights and Multiple Alarm Sounds for Active Deterrence • 3DNR & 120dB WDR & Super Adapt Ensures Clear Details in Strong Backlight Conditions • IP67 Ratings for Protection Against Harsh Environments |  |  | Country BOM |  | Released |  | CE (EN55032:2015, EN61000-3-2:2014, EN61000-3-3:2013, EN55024:2010+A1:2015, EN55035:2017, EN50130-4:2011+A1:2014, EN62368-1:2014+A11:2017) FCC (CFR 47 FCC Part 15 subpartB, ANSI C63.4-2014) UL (UL62368-1+CAN/CSA C22.2 No.62368-1-14)
HDCVI Cameras | Active Deterrence Sereis | Distribution | Other Series | DH-HAC-ME1809TQP-A-PV | DH-HAC-ME1809TQP-A-PV-0280B-S2 | Normal | *The parameters and datasheets below can only be applied to1809-IL series.Intelligent Voice Alarm function which can be used with Scheduled AI of AI XVR is only available for TiOC 2.0 camera. · Max 15 fps@4K (16:9 video output) · 120 dB true WDR, 3D NR · Smart Dual Illuminators · Protection Against Red-Blue Light Interference(Only 4K) · Active deterrence with red blue light, siren and alarm out interface · 40 m illumination distance · Super Adapt · Built-in mic · 3.6 mm fixed lens (2.8 mm optional) · CVI/CVBS/AHD/TVI switchable · IP67, 12 V DC · Quick-to-install eyeball saves installation time | 45.00 | 51.00 | 61.00 | 64.00 | 67.00 | 71.00 | 177.00 | 1.0.01.12.24209-9004 | 6923172549402 |  |  | 24 | 0.35 | 0.087955 | 0.53 | 0.003665 | 36 | 4K Smart Dual Light TiOC HDCVI Fixed-focal Eyeball Camera | 58.5 | 48.5 | 31.0 | 8525833000 | 8MP FF IRIR:40m 120 dB I/O 1 IP67 | • High-Quality Imaging with 4K Resolution • Smart Dual Light: Built-in IR and LED Lights with 3 Illumination Modes Supported • 40m Illumination Distance for Superior Camera Image Quality • Built-In Mic : Enhances Video Assistance with Audio Technology • Built-in Red & Blue Warning Lights and Multiple Alarm Sounds for Active Deterrence • 3DNR & 120dB WDR & Super Adapt Ensures Clear Details in Strong Backlight Conditions • Time-saving Installation with Quick-to-install Structure • IP67 Ratings for Protection Against Harsh Environments |  |  | Country BOM |  | Released |  | CE (EN55032:2015, EN61000-3-2:2014, EN61000-3-3:2013, EN55024:2010+A1:2015, EN55035:2017, EN50130-4:2011+A1:2014, EN62368-1:2014+A11:2017) FCC (CFR 47 FCC Part 15 subpartB, ANSI C63.4-2014) UL (UL62368-1+CAN/CSA C22.2 No.62368-1-14)
HDCVI Cameras | Active Deterrence Sereis | Distribution | Other Series | DH-HAC-ME1509THP-A-PV | DH-HAC-ME1509THP-A-PV-0280B-S2 | Normal | * The parameters and datasheets below can only be applied to ME1509-S2 series.Intelligent Voice Alarm function which can be used with Scheduled AI of AI XVR is only available for TiOC 2.0 camera. * In order to use the 5MP 16:9 and the Smart Dual Light HDCVI camera, the firmware of XVR must be upgraded to V4.001.0000004.1.R.220323 or later version. · Max 25 fps@5MP (16:9 video output) · 120 dB true WDR, 3D NR · Smart Dual Illuminators · Protection Against Red-Blue Light Interference · Active Deterrence(Red-blue Light) · 40 m illumination distance · Super Adapt · Built-in mic · 3.6 mm fixed lens (2.8 mm optional) · CVI/CVBS/AHD/TVI switchable · IP67, 12 V DC | 41.00 | 47.00 | 57.00 | 60.00 | 69.00 | 74.00 | 185.00 | 1.0.01.12.23639-9001 | 6923172540874 |  |  | 10 | 0.48 | 0.050544 | 0.74 | 0.005055 | 36 | 5MP Smart Dual Light HDCVI Bullet Camera | 58.5 | 32.0 | 27.0 | 8525833000 | 5MP FF IRIR:40m 120 dB I/O 1 IP67 | • High-Quality Imaging with 5MP 16:9 Resolution • Smart Dual Light: Built-in IR and LED Lights with 3 Illumination Modes Supported • 40m Illumination Distance for Superior Camera Image Quality • Built-In Mic : Enhances Video Assistance with Audio Technology • Built-in Red & Blue Warning Lights and Multiple Alarm Sounds for Active Deterrence • 3DNR & 120dB WDR & Super Adapt Ensures Clear Details in Strong Backlight Conditions • IP67 Ratings for Protection Against Harsh Environments |  |  | Country BOM |  | Released |  | CE (EN55032:2015, EN61000-3-2:2014, EN61000-3-3:2013, EN55024:2010+A1:2015, EN55035:2017, EN50130-4:2011+A1:2014, EN62368-1:2014+A11:2017) FCC (CFR 47 FCC Part 15 subpartB, ANSI C63.4-2014) UL (UL62368-1+CAN/CSA C22.2 No.62368-1-14)
HDCVI Cameras | Active Deterrence Sereis | Distribution | Other Series | DH-HAC-ME1509HP-A-PV | DH-HAC-ME1509HP-A-PV-0280B-S2 | Normal | * The parameters and datasheets below can only be applied to ME1509-S2 series.Intelligent Voice Alarm function which can be used with Scheduled AI of AI XVR is only available for TiOC 2.0 camera. In order to use the 5MP 16:9 and the Smart Dual Light HDCVI camera, the firmware of XVR must be upgraded to V4.001.0000004.1.R.220323 or later version. · Max 25 fps@5MP (16:9 video output) · 120 dB true WDR, 3D NR · Smart Dual Illuminators · Protection Against Red-Blue Light Interference · Active deterrence with red blue light,siren and alarm out interface · 40 m illumination distance · Super Adapt · Built-in mic · 3.6 mm fixed lens (2.8 mm optional) · CVI/CVBS/AHD/TVI switchable · IP67, 12 V DC | 43.00 | 49.00 | 61.00 | 64.00 | 74.00 | 79.00 | 198.00 | 1.0.01.12.23631-9001 | 6923172540904 |  |  | 12 | 0.7 | 0.058877 | 0.96 | 0.004907 | 36 | 5MP Smart Dual Light HDCVI Eyeball Camera | 53.5 | 35.5 | 31.0 | 8525833000 | 5MP FF IRIR:40m 120 dB I/O 1 IP67 | • High-Quality Imaging with 5MP 16:9 Resolution • Smart Dual Light: Built-in IR and LED Lights with 3 Illumination Modes Supported • 40m Illumination Distance for Superior Camera Image Quality • Built-In Mic : Enhances Video Assistance with Audio Technology • Built-in Red & Blue Warning Lights and Multiple Alarm Sounds for Active Deterrence • 3DNR & 120dB WDR & Super Adapt Ensures Clear Details in Strong Backlight Conditions • IP67 Ratings for Protection Against Harsh Environments |  |  | Country BOM |  | Released |  | CE (EN55032:2015, EN61000-3-2:2014, EN61000-3-3:2013, EN55024:2010+A1:2015, EN55035:2017, EN50130-4:2011+A1:2014, EN62368-1:2014+A11:2017) FCC (CFR 47 FCC Part 15 subpartB, ANSI C63.4-2014) UL (UL62368-1+CAN/CSA C22.2 No.62368-1-14)
HDCVI Cameras | Active Deterrence Sereis | Distribution | Other Series | DH-HAC-ME1509TQP-A-PV | DH-HAC-ME1509TQP-A-PV-0280B-S2 | Normal | * The parameters and datasheets below can only be applied to ME1509-S2 series.Intelligent Voice Alarm function which can be used with Scheduled AI of AI XVR is only available for TiOC 2.0 camera. * In order to use the 5MP 16:9 and the Smart Dual Light HDCVI camera, the firmware of XVR must be upgraded to V4.001.0000004.1.R.220323 or later version. · Max 25 fps@5MP (16:9 video output) · 120 dB true WDR, 3D NR · Smart Dual Illuminators · Protection Against Red-Blue Light Interference · Active Deterrence(Red-blue Light) · 40 m illumination distance · Super Adapt · Built-in mic · 3.6 mm fixed lens (2.8 mm optional) · CVI/CVBS/AHD/TVI switchable · IP67, 12 V DC · Quick-to-install eyeball saves installation time | 39.00 | 45.00 | 54.00 | 57.00 | 66.00 | 71.00 | 176.00 | 1.0.01.12.23647-9001 | 6923172541031 |  |  | 24 | 0.35 | 0.087955 | 0.53 | 0.003665 | 36 | 5MP Smart Dual Light HDCVI Eyeball Camera | 58.5 | 48.5 | 31.0 | 8525831000 | 5MP FF IRIR:40m 120 dB I/O 1 IP67 | • High-Quality Imaging with 5MP 16:9 Resolution • Smart Dual Light: Built-in IR and LED Lights with 3 Illumination Modes Supported • 40m Illumination Distance for Superior Camera Image Quality • Built-In Mic : Enhances Video Assistance with Audio Technology • Built-in Red & Blue Warning Lights and Multiple Alarm Sounds for Active Deterrence • 3DNR & 120dB WDR & Super Adapt Ensures Clear Details in Strong Backlight Conditions • Time-saving Installation with Quick-to-install Structure • IP67 Ratings for Protection Against Harsh Environments |  |  | Country BOM |  | Released |  | CE (EN55032:2015, EN61000-3-2:2014, EN61000-3-3:2013, EN55024:2010+A1:2015, EN55035:2017, EN50130-4:2011+A1:2014, EN62368-1:2014+A11:2017) FCC (CFR 47 FCC Part 15 subpartB, ANSI C63.4-2014) UL (UL62368-1+CAN/CSA C22.2 No.62368-1-14)
HDCVI Cameras | Active Deterrence Sereis | Project | Other Series | DH-HAC-ME1500DP-LS | DH-HAC-ME1500DP-LS-0280B-S2 | Normal | * The parameters and datasheets below can only be applied to1500-S2 series. * In order to use the 5MP 16:9 and the Smart Dual Light HDCVI camera, the firmware of XVR must be upgraded to V1.001.0000000.0.R.20240116 or later version. Max 25 fps@5MP (16:9 video output) CVI/CVBS/AHD/TVI switchable Active deterrence with warm light and siren 3.6 mm fixed lens (2.8 mm optional) Smart Dual Light. 30 m illumination distance. IP67, 12 V DC | 29.00 | 33.00 | 39.00 | 42.00 | 43.00 | 46.00 | 114.00 | 1.0.01.12.22786-9001 | 6923172524379 |  |  | 20 | 0.32 | 0.044451 | 0.45 | 0.002223 | 36 | 5MP HDCVI IR Bullet | 48.5 | 39.0 | 23.5 | 8525833000 | 5MP FF IR30m DWDR IP67 | • High-Quality Imaging with 5MP 16:9 Resolution • IR Illumination: Smart IR Ensures Brightness Uniformity in B/W Image • 30m Illumination Distance for Superior Camera Image Quality • Active Deterrence with Warm Light and Siren • 2DNR & DWDR Ensures Clear Details in Strong Backlight Conditions • IP67 Ratings for Protection Against Harsh Environments |  |  | Country BOM |  | Released |  | CE-LVD: EN 62368-1; CE-EMC: EN 55032; EN 55035; FCC: 47 CFR FCC Part 15, Subpart B;
HDCVI Cameras | Panorama Series | Distribution | HAC-2 Series | DH-HAC-EW2501P | DH-HAC-EW2501P-0140B | Normal | · 1/2.8” 5Megapixel progressive scan CMOS · Panoramic fisheye lens · Max. 20fps@5MP · Built-in Mic · 120db true WDR, Starlight, 2D&3D NR · Max. IR length 10m, Smart IR · DC12V | 48.00 | 55.00 | 68.00 | 72.00 | 74.00 | 79.00 | 197.00 | 1.0.01.12.17509-0024 | 6939554960116 |  |  | 20 | 0.32 | 0.084286 | 0.4674194 | 0.004215 | 60 | 5MP WDR HDCVI IR Fisheye Camera | 80.9 | 33.5 | 31.1 | 8525833000 | 5MP FF IP67 | • High-Quality Imaging with 5MP 16:9 Resolution • IR Illumination: Smart IR Ensures Brightness Uniformity in B/W Image • 10m Illumination Distance for Superior Camera Image Quality • Built-In Mic : Enhances Video Assistance with Audio Technology • 3DNR & 120dB WDR Ensures Clear Details in Strong Backlight Conditions |  |  | Country BOM |  | Released
HDCVI Cameras | PoC Series | Distribution | Other Series | DH-HAC-HFW2501TUP-Z-A-POC | DH-HAC-HFW2501TUP-Z-A-POC-27135-S2 | Normal | · Max 25 fps@5MP (16:9 video output) · Starlight, 120dB true WDR, 3DNR · CVI/CVBS/AHD/TVI switchable · 2.7-13.5 mm motorized lens · Max. IR length 80m, Smart IR · Built-in mic · IP67, PoC (only CVI)/12V±30% DC | 47.00 | 54.00 | 66.00 | 70.00 | 73.00 | 78.00 | 193.00 | 1.0.01.12.21999-0002 | 6923172503091 |  |  | 10 | 0.8 | 0.050544 | 1.06 | 0.005055 | 60 | 5MP Low-Light HDCVI IR IR-Bullet Box Camera | 58.5 | 32.0 | 27.0 | 8525833000 | 5MP IR80m 120 dB IP67 | • High-Quality Imaging with 5MP 16:9 Resolution • Motorized Varifocal Lens for Easy Installation and Monitoring • IR Illumination: Smart IR Ensures Brightness Uniformity in B/W Image • 80m Illumination Distance for Superior Camera Image Quality • Built-In Mic : Enhances Video Assistance with Audio Technology • PoC：Power over Coax Technology Simplifies HDCVI System Deployment • 3DNR & 120dB WDR Ensures Clear Details in Strong Backlight Conditions • IP67 Ratings for Protection Against Harsh Environments |  |  | Country BOM |  | Released |  | CE (EN55032:2015, EN 61000-3-2:2014, EN 61000-3-3:2013, EN55024:2010+A1:2015, EN 55035:2017, EN50130-4:2011+A1:2014, EN 62368-1:2014+A11:2017) FCC (CFR 47 FCC Part 15 subpartB, ANSI C63.4-2014) UL (UL60950-1+CAN/CSA C22.2 No.60950-1)
HDCVI Cameras | PoC Series | Distribution | Other Series | DH-HAC-HDBW2501RP-Z-POC | DH-HAC-HDBW2501RP-Z-POC-27135-S2 | Normal | · Max 25 fps@5MP (16:9 video output) · Starlight, 120dB true WDR, 3DNR · CVI/CVBS/AHD/TVI switchable · 2.7-13.5 mm motorized lens · Max. IR length 30m, Smart IR · IP67, IK10, PoC (only CVI)/12V±30% DC | 47.00 | 54.00 | 66.00 | 70.00 | 73.00 | 78.00 | 193.00 | 1.0.01.12.21983-0003 | 6923172502872 |  |  | 24 | 0.45 | 0.087955 | 0.64 | 0.003665 | 60 | 5MP Low-Light HDCVI IR Vandal-proof IR Dome Camera | 58.5 | 48.5 | 31.0 | 8525833000 | 5MP IR30m 120 dB IP67; IK10 | • High-Quality Imaging with 5MP 16:9 Resolution • Motorized Varifocal Lens for Easy Installation and Monitoring • IR Illumination: Smart IR Ensures Brightness Uniformity in B/W Image • 30m Illumination Distance for Superior Camera Image Quality • Built-In Mic : Enhances Video Assistance with Audio Technology • PoC：Power over Coax Technology Simplifies HDCVI System Deployment • 3DNR & 120dB WDR Ensures Clear Details in Strong Backlight Conditions • IP67 and IK10( Optional) Ratings for Protection Against Harsh Environments |  |  | Country BOM |  | Released |  | CE (EN55032:2015, EN 61000-3-2:2014, EN 61000-3-3:2013, EN55024:2010+A1:2015, EN 55035:2017, EN50130-4:2011+A1:2014, EN 62368-1:2014+A11:2017) FCC (CFR 47 FCC Part 15 subpartB, ANSI C63.4-2014) UL (UL60950-1+CAN/CSA C22.2 No.60950-1)
HDCVI Cameras | PoC Series | Distribution | Other Series | DH-HAC-HDW2501TP-Z-A-POC | DH-HAC-HDW2501TP-Z-A-POC-27135-S2 | Normal | · Max 25 fps@5MP (16:9 video output) · Starlight, 120dB true WDR, 3DNR · CVI/CVBS/AHD/TVI switchable · Built-in mic · 2.7-13.5 mm motorized lens · Max. IR length 60m, Smart IR · IP67, PoC (only CVI)/12V±30% DC | 47.00 | 54.00 | 66.00 | 70.00 | 73.00 | 78.00 | 193.00 | 1.0.01.12.22003-0002 | 6923172503497 |  |  | 24 | 0.6 | 0.087955 | 0.76 | 0.003665 | 60 | 5MP Low-Light HDCVI IR Eyeball Camera | 58.5 | 48.5 | 31.0 | 8525833000 | 5MP IR60m 120 dB IP67 | • High-Quality Imaging with 5MP 16:9 Resolution • Motorized Varifocal Lens for Easy Installation and Monitoring • IR Illumination: Smart IR Ensures Brightness Uniformity in B/W Image • 60m Illumination Distance for Superior Camera Image Quality • Built-In Mic : Enhances Video Assistance with Audio Technology • PoC：Power over Coax Technology Simplifies HDCVI System Deployment • 3DNR & 120dB WDR Ensures Clear Details in Strong Backlight Conditions • IP67 Ratings for Protection Against Harsh Environments |  |  | Country BOM |  | Released |  | CE (EN55032:2015, EN 61000-3-2:2014, EN 61000-3-3:2013, EN55024:2010+A1:2015, EN 55035:2017, EN50130-4:2011+A1:2014, EN 62368-1:2014+A11:2017) FCC (CFR 47 FCC Part 15 subpartB, ANSI C63.4-2014) UL (UL60950-1+CAN/CSA C22.2 No.60950-1)
HDCVI Cameras | PoC Series | Distribution | Other Series | DH-HAC-HFW2501TUP-A-POC | DH-HAC-HFW2501TUP-A-POC-0360B-S2 | Normal | · Max 25 fps@5MP (16:9 video output) · Starlight, 120dB true WDR, 3DNR · CVI/CVBS/AHD/TVI switchable · 3.6mm fixed lens (6mm,8mm optional) · Max. IR length 80m, Smart IR · Built-in mic · IP67, PoC (only CVI)/12V±30% DC | 37.00 | 42.00 | 52.00 | 56.00 | 58.00 | 62.00 | 154.00 | 1.0.01.12.22007-0003 | 6923172503435 |  |  | 10 | 0.79 | 0.050544 | 1.05 | 0.005055 | 60 | 5MP Low-Light HDCVI IR IR-Bullet Box Camera | 58.5 | 32.0 | 27.0 | 8525833000 | 5MP FF IR80m 120 dB IP67 | • High-Quality Imaging with 5MP 16:9 Resolution • IR Illumination: Smart IR Ensures Brightness Uniformity in B/W Image • 80m Illumination Distance for Superior Camera Image Quality • Built-In Mic : Enhances Video Assistance with Audio Technology • PoC：Power over Coax Technology Simplifies HDCVI System Deployment • 3DNR & 120dB WDR Ensures Clear Details in Strong Backlight Conditions • IP67 Ratings for Protection Against Harsh Environments |  |  | Country BOM |  | Released |  | CE (EN55032:2015, EN 61000-3-2:2014, EN 61000-3-3:2013, EN55024:2010+A1:2015, EN 55035:2017, EN50130-4:2011+A1:2014, EN 62368-1:2014+A11:2017) FCC (CFR 47 FCC Part 15 subpartB, ANSI C63.4-2014) UL (UL60950-1+CAN/CSA C22.2 No.60950-1)
HDCVI Cameras | PoC Series | Distribution | Other Series | DH-HAC-HFW2501CMP-A-POC | DH-HAC-HFW2501CMP-A-POC-0280B-S2 | Normal | · Max 25 fps@5MP (16:9 video output) · Starlight, 120dB true WDR, 3DNR · CVI/CVBS/AHD/TVI switchable · 3.6mm fixed lens (2.8mm optional) · Max. IR length 30m, Smart IR · Built-in mic · IP67, PoC (only CVI)/12V±30% DC | 30.00 | 34.00 | 42.00 | 45.00 | 47.00 | 50.00 | 123.00 | 1.0.01.12.21987-0002 | 6923172502797 |  |  | 30 | 0.34 | 0.051071 | 0.45 | 0.001703 | 60 | 5MP Low-Light HDCVI IR IR-Bullet Box Camera | 48.5 | 39.0 | 27.0 | 8525833000 | 5MP FF IR30m 120 dB IP67 | • High-Quality Imaging with 5MP 16:9 Resolution • IR Illumination: Smart IR Ensures Brightness Uniformity in B/W Image • 30m Illumination Distance for Superior Camera Image Quality • Built-In Mic : Enhances Video Assistance with Audio Technology • PoC：Power over Coax Technology Simplifies HDCVI System Deployment • 3DNR & 120dB WDR Ensures Clear Details in Strong Backlight Conditions • IP67 Ratings for Protection Against Harsh Environments |  |  | Country BOM |  | Released |  | CE (EN55032:2015, EN 61000-3-2:2014, EN 61000-3-3:2013, EN55024:2010+A1:2015, EN 55035:2017, EN50130-4:2011+A1:2014, EN 62368-1:2014+A11:2017) FCC (CFR 47 FCC Part 15 subpartB, ANSI C63.4-2014) UL (UL60950-1+CAN/CSA C22.2 No.60950-1)
HDCVI Cameras | PoC Series | Distribution | Other Series | DH-HAC-HDW2501TMQP-A-POC | DH-HAC-HDW2501TMQP-A-POC-0360B-S2 | Normal | · Max 25 fps@5MP (16:9 video output) · Starlight, 120dB true WDR, 3DNR · CVI/CVBS/AHD/TVI switchable · 3.6mm fixed lens (2.8mm,6mm optional) · Max. IR length 60m, Smart IR · Built-in mic · IP67, PoC (only CVI)/12V±30% DC | 33.00 | 38.00 | 47.00 | 50.00 | 59.00 | 64.00 | 158.00 | 1.0.01.12.21963-0003 | 6923172502988 |  |  | 24 | 0.34 | 0.087955 | 0.45 | 0.003665 | 60 | 5MP Low-Light HDCVI IR Eyeball Camera | 58.5 | 48.5 | 31.0 | 8525831000 | 5MP FF IR60m 120 dB IP67 | • High-Quality Imaging with 5MP 16:9 Resolution • IR Illumination: Smart IR Ensures Brightness Uniformity in B/W Image • 60m Illumination Distance for Superior Camera Image Quality • Built-In Mic : Enhances Video Assistance with Audio Technology • PoC：Power over Coax Technology Simplifies HDCVI System Deployment • 3DNR & 120dB WDR Ensures Clear Details in Strong Backlight Conditions • Time-saving Installation with Quick-to-install Structure • IP67 Ratings for Protection Against Harsh Environments |  |  | Country BOM |  | Released |  | CE (EN55032:2015, EN 61000-3-2:2014, EN 61000-3-3:2013, EN55024:2010+A1:2015, EN 55035:2017, EN50130-4:2011+A1:2014, EN 62368-1:2014+A11:2017) FCC (CFR 47 FCC Part 15 subpartB, ANSI C63.4-2014) UL (UL60950-1+CAN/CSA C22.2 No.60950-1)
HDCVI Cameras | PoC Series | Distribution | Other Series | DH-HAC-HDW2501TLMQP-A-POC | DH-HAC-HDW2501TLMQP-A-POC-0280B-S2 | Normal | · Max 25 fps@5MP (16:9 video output) · Starlight, 120dB true WDR, 3DNR · CVI/CVBS/AHD/TVI switchable · 3.6mm fixed lens (2.8mm optional) · Max. IR length 30m, Smart IR · Built-in mic · IP67, PoC (only CVI)/12V±30% DC | 30.00 | 34.00 | 42.00 | 45.00 | 47.00 | 50.00 | 123.00 | 1.0.01.12.21951-0002 | 6923172502896 |  |  | 30 | 0.79 | 0.061601 | 1.05 | 0.002054 | 60 | 5MP Low-Light HDCVI IR Eyeball Camera | 58.5 | 39.0 | 27.0 | 8525833000 | 5MP FF IR30m 120 dB IP67 | • High-Quality Imaging with 5MP 16:9 Resolution • IR Illumination: Smart IR Ensures Brightness Uniformity in B/W Image • 30m Illumination Distance for Superior Camera Image Quality • Built-In Mic : Enhances Video Assistance with Audio Technology • PoC：Power over Coax Technology Simplifies HDCVI System Deployment • 3DNR & 120dB WDR Ensures Clear Details in Strong Backlight Conditions • Time-saving Installation with Quick-to-install Structure • IP67 Ratings for Protection Against Harsh Environments |  |  | Country BOM |  | Released |  | CE (EN55032:2015, EN 61000-3-2:2014, EN 61000-3-3:2013, EN55024:2010+A1:2015, EN 55035:2017, EN50130-4:2011+A1:2014, EN 62368-1:2014+A11:2017) FCC (CFR 47 FCC Part 15 subpartB, ANSI C63.4-2014) UL (UL60950-1+CAN/CSA C22.2 No.60950-1)
HDCVI Cameras | PoC Series | Distribution | Other Series | DH-HAC-HFW1500RP-Z-IRE6-A-POC | DH-HAC-HFW1500RP-Z-IRE6-A-POC-2712-S2 | Normal | · Max 25 fps@5MP (16:9 video output) · CVI/CVBS/AHD/TVI switchable · 2.7 mm–12 mm motorized lens · Built-in mic · Max. IR length 60 m, Smart IR · IP67, PoC (only CVI)/12V±30% DC | 38.00 | 43.00 | 54.00 | 57.00 | 59.00 | 63.00 | 156.00 | 1.0.01.12.21892-9001 | 6923172502551 |  |  | 20 | 0.55 | 0.076606 | 0.7 | 0.003831 | 36 | 5MP General HDCVI IR IR-Bullet Box Camera | 58.5 | 48.5 | 27.0 | 8525833000 | 5MP IR60m DWDR IP67 | • High-Quality Imaging with 5MP 16:9 Resolution • Motorized Varifocal Lens for Easy Installation and Monitoring • IR Illumination: Smart IR Ensures Brightness Uniformity in B/W Image • 60m Illumination Distance for Superior Camera Image Quality • Built-In Mic : Enhances Video Assistance with Audio Technology • PoC：Power over Coax Technology Simplifies HDCVI System Deployment • 2DNR & DWDR Ensures Clear Details in Strong Backlight Conditions • IP67 Ratings for Protection Against Harsh Environments |  |  | Country BOM |  | Released |  | CE (EN55032:2015, EN 61000-3-2:2014, EN 61000-3-3:2013, EN55024:2010+A1:2015, EN 55035:2017, EN50130-4:2011+A1:2014, EN 62368-1:2014+A11:2017) FCC (CFR 47 FCC Part 15 subpartB, ANSI C63.4-2014) UL (UL60950-1+CAN/CSA C22.2 No.60950-1)
HDCVI Cameras | PoC Series | Distribution | Other Series | DH-HAC-HDBW1500RP-Z-POC | DH-HAC-HDBW1500RP-Z-POC-2712-S2 | Normal | · Max 25 fps@5MP (16:9 video output) · CVI/CVBS/AHD/TVI switchable · 2.7 mm–12 mm motorized lens · Max. IR length 30 m, Smart IR · IP67, IK10, PoC (only CVI)/12V±30% DC | 35.00 | 40.00 | 49.00 | 52.00 | 54.00 | 58.00 | 144.00 | 1.0.01.12.21868-9001 | 6923172501974 |  |  | 24 | 0.47 | 0.087955 | 0.62 | 0.003665 | 36 | 5MP General HDCVI IR Vandal-proof IR Dome Camera | 58.5 | 48.5 | 31.0 | 8525833000 | 5MP IR30m DWDR IP67; IK10 | • High-Quality Imaging with 5MP 16:9 Resolution • Motorized Varifocal Lens for Easy Installation and Monitoring • IR Illumination: Smart IR Ensures Brightness Uniformity in B/W Image • 30m Illumination Distance for Superior Camera Image Quality • PoC：Power over Coax Technology Simplifies HDCVI System Deployment • 2DNR & DWDR Ensures Clear Details in Strong Backlight Conditions • IP67 and IK10( Optional) Ratings for Protection Against Harsh Environments |  |  | Country BOM |  | Released |  | CE (EN55032:2015, EN61000-3-2:2014, EN61000-3-3:2013, EN55024:2010+A1:2015, EN55035:2017, EN50130-4:2011+A1:2014, EN62368-1:2014+A11:2017) FCC (CFR 47 FCC Part 15 subpartB, ANSI C63.4-2014) UL (UL60950-1+CAN/CSA C22.2 No.60950-1)
HDCVI Cameras | PoC Series | Distribution | Other Series | DH-HAC-HDW1500TMQP-Z-A-POC | DH-HAC-HDW1500TMQP-Z-A-POC-2712-S2 | Normal | · Max 25 fps@5MP (16:9 video output) · CVI/CVBS/AHD/TVI switchable · Quick-to-install eyeball saves installation time · 2.7 mm–12 mm motorized lens · Built-in mic · Max. IR length 60 m, Smart IR · IP67, PoC (only CVI)/12V±30% DC | 35.00 | 40.00 | 49.00 | 52.00 | 54.00 | 58.00 | 144.00 | 1.0.01.12.21932-0004 | 6923172502438 |  |  | 24 | 0.52 | 0.087955 | 0.62 | 0.003665 | 36 | 5MP General HDCVI IR Eyeball Camera | 58.5 | 48.5 | 31.0 | 8525833000 | 5MP IR60m DWDR IP67 | • High-Quality Imaging with 5MP 16:9 Resolution • Motorized Varifocal Lens for Easy Installation and Monitoring • IR Illumination: Smart IR Ensures Brightness Uniformity in B/W Image • 60m Illumination Distance for Superior Camera Image Quality • Built-In Mic : Enhances Video Assistance with Audio Technology • PoC：Power over Coax Technology Simplifies HDCVI System Deployment • 2DNR & DWDR Ensures Clear Details in Strong Backlight Conditions • Time-saving Installation with Quick-to-install Structure • IP67 Ratings for Protection Against Harsh Environments |  |  | Country BOM |  | Released |  | CE (EN55032:2015, EN 61000-3-2:2014, EN 61000-3-3:2013, EN55024:2010+A1:2015, EN 55035:2017, EN50130-4:2011+A1:2014, EN 62368-1:2014+A11:2017) FCC (CFR 47 FCC Part 15 subpartB, ANSI C63.4-2014) UL (UL60950-1+CAN/CSA C22.2 No.60950-1)
HDCVI Cameras | PoC Series | Distribution | Other Series | DH-HAC-HDW1500TP-Z-A-POC | DH-HAC-HDW1500TP-Z-A-POC-2712-S2 | Normal | · Max 25 fps@5MP (16:9 video output) · CVI/CVBS/AHD/TVI switchable · 2.7 mm–12 mm motorized lens · Built-in mic · Max. IR length 60 m, Smart IR · IP67, PoC (only CVI)/12V±30% DC | 35.00 | 40.00 | 49.00 | 52.00 | 54.00 | 58.00 | 144.00 | 1.0.01.12.21928-9001 | 6923172502414 |  |  | 24 | 0.57 | 0.087955 | 0.72 | 0.003665 | 36 | 5MP General HDCVI IR Eyeball Camera | 58.5 | 48.5 | 31.0 | 8525833000 | 5MP IR60m DWDR IP67 | • High-Quality Imaging with 5MP 16:9 Resolution • Motorized Varifocal Lens for Easy Installation and Monitoring • IR Illumination: Smart IR Ensures Brightness Uniformity in B/W Image • 60m Illumination Distance for Superior Camera Image Quality • Built-In Mic : Enhances Video Assistance with Audio Technology • PoC：Power over Coax Technology Simplifies HDCVI System Deployment • 2DNR & DWDR Ensures Clear Details in Strong Backlight Conditions • IP67 Ratings for Protection Against Harsh Environments |  |  | Country BOM |  | Released |  | CE (EN55032:2015, EN 61000-3-2:2014, EN 61000-3-3:2013, EN55024:2010+A1:2015, EN 55035:2017, EN50130-4:2011+A1:2014, EN 62368-1:2014+A11:2017) FCC (CFR 47 FCC Part 15 subpartB, ANSI C63.4-2014) UL (UL60950-1+CAN/CSA C22.2 No.60950-1)
HDCVI Cameras | PoC Series | Distribution | Other Series | DH-HAC-HFW1500CMP-A-POC | DH-HAC-HFW1500CMP-A-POC-0280B-S2 | Normal | · Max 25 fps@5MP (16:9 video output) · CVI/CVBS/AHD/TVI switchable · 3.6 mm fixed lens (2.8 mm optional) · Max. IR length 30m, Smart IR · Built-in mic · IP67, PoC (only CVI)/12V±30% DC | 21.00 | 24.70 | 30.00 | 32.00 | 33.00 | 35.00 | 87.00 | 1.0.01.12.21882-9001 | 6923172502513 |  |  | 30 | 0.33 | 0.051071 | 0.43 | 0.001703 | 36 | 5MP General HDCVI IR IR-Bullet Box Camera | 48.5 | 39.0 | 27.0 | 8525833000 | 5MP FF IR30m DWDR IP67 | • High-Quality Imaging with 5MP 16:9 Resolution • IR Illumination: Smart IR Ensures Brightness Uniformity in B/W Image • 30m Illumination Distance for Superior Camera Image Quality • Built-In Mic : Enhances Video Assistance with Audio Technology • PoC：Power over Coax Technology Simplifies HDCVI System Deployment • 2DNR & DWDR Ensures Clear Details in Strong Backlight Conditions • IP67 Ratings for Protection Against Harsh Environments |  |  | Country BOM |  | Released |  | CE (EN 55032:2015, EN 61000-3-2:2014, EN 61000-3-3:2013, EN 55024:2010+A1:2015, EN 55035:2017, EN 50130-4:2011+A1:2014, EN 62368-1:2014+A11:2017) FCC (CFR 47 FCC Part 15 subpartB, ANSI C63.4-2014) UL (UL60950-1+CAN/CSA C22.2 No.60950-1)
HDCVI Cameras | PoC Series | Distribution | Other Series | DH-HAC-HDW1500TLMQP-A-POC | DH-HAC-HDW1500TLMQP-A-POC-0280B-S2 | Normal | · Max 25 fps@5MP (16:9 video output) · Quick-to-install eyeball saves installation time · CVI/CVBS/AHD/TVI switchable · 3.6 mm fixed lens (2.8 mm optional) · Bulit-in mic · Max. IR length 30 m, Smart IR · IP67, PoC (only CVI)/12V±30% DC | 21.00 | 24.70 | 30.00 | 32.00 | 33.00 | 35.00 | 87.00 | 1.0.01.12.21918-9001 | 6923172502377 |  |  | 30 | 0.33 | 0.061601 | 0.44 | 0.002054 | 36 | 5MP General HDCVI IR Eyeball Camera | 58.5 | 39.0 | 27.0 | 8525833000 | 5MP FF IR30m DWDR IP67 | • High-Quality Imaging with 5MP 16:9 Resolution • IR Illumination: Smart IR Ensures Brightness Uniformity in B/W Image • 30m Illumination Distance for Superior Camera Image Quality • Built-In Mic : Enhances Video Assistance with Audio Technology • PoC：Power over Coax Technology Simplifies HDCVI System Deployment • 2DNR & DWDR Ensures Clear Details in Strong Backlight Conditions • Time-saving Installation with Quick-to-install Structure • IP67 Ratings for Protection Against Harsh Environments |  |  | Country BOM |  | Released |  | CE (EN55032:2015, EN 61000-3-2:2014, EN 61000-3-3:2013, EN55024:2010+A1:2015, EN 55035:2017, EN50130-4:2011+A1:2014, EN 62368-1:2014+A11:2017) FCC (CFR 47 FCC Part 15 subpartB, ANSI C63.4-2014) UL (UL60950-1+CAN/CSA C22.2 No.60950-1)
HDCVI Cameras | PoC Series | Distribution | Other Series | DH-HAC-HDW1200TLMP-A-POC | DH-HAC-HDW1200TLMP-A-POC-0280B-S5 | Normal | * The parameters and datasheets below can only be applied to 1200-S5-POC series. · Max 30 fps@1080P. · 2.8mm fixed lens · CVI/CVBS/AHD/TVI switchable. · Built-in mic. · Max. IR length 30m, Smart IR. · IP67, PoC (only CVI)/12V±30% DC. | 19.00 | 22.40 | 26.60 | 28.20 | 30.00 | 32.00 | 78.00 | 1.0.01.12.23083-9001 | 6923172527240 |  |  | 30 | 0.33 | 0.061601 | 0.47 | 0.002054 | 36 | 2MP HDCVI IR Eyeball Camera | 58.5 | 39.0 | 27.0 | 8525833000 | 2MP FF IR30m DWDR IP67 | • High-Quality Imaging with 1080P Resolution • IR Illumination: Smart IR Ensures Brightness Uniformity in B/W Image • 30m Illumination Distance for Superior Camera Image Quality • Built-In Mic : Enhances Video Assistance with Audio Technology • PoC：Power over Coax Technology Simplifies HDCVI System Deployment • 2DNR & DWDR Ensures Clear Details in Strong Backlight Conditions • IP67 Ratings for Protection Against Harsh Environments |  |  | Country BOM |  | Released |  | CE (EN55032, EN55024, EN50130-4, EN62368-1) FCC (CFR 47 FCC Part 15 subpartB, ANSI C63.4-2014) UL (UL60950-1+CAN/CSA C22.2 No.60950-1)
HDCVI Cameras | PoC Series | Distribution | Other Series | DH-HAC-HDW1200TLMP-A-POC | DH-HAC-HDW1200TLMP-A-POC-0360B-S5 | Normal | * The parameters and datasheets below can only be applied to 1200-S5-POC series. · Max 30 fps@1080P. · 3.6mm fixed lens · CVI/CVBS/AHD/TVI switchable. · Built-in mic. · Max. IR length 30m, Smart IR. · IP67, PoC (only CVI)/12V±30% DC. | 19.00 | 22.40 | 26.60 | 28.20 | 30.00 | 32.00 | 78.00 | 1.0.01.12.23087-9001 | 6923172527264 |  |  | 30 | 0.33 | 0.061601 | 0.47 | 0.002054 | 36 | 2MP HDCVI IR Eyeball Camera | 58.5 | 39.0 | 27.0 | 8525833000 | 2MP FF IR30m DWDR IP67 | • High-Quality Imaging with 1080P Resolution • IR Illumination: Smart IR Ensures Brightness Uniformity in B/W Image • 30m Illumination Distance for Superior Camera Image Quality • Built-In Mic : Enhances Video Assistance with Audio Technology • PoC：Power over Coax Technology Simplifies HDCVI System Deployment • 2DNR & DWDR Ensures Clear Details in Strong Backlight Conditions • IP67 Ratings for Protection Against Harsh Environments |  |  | Country BOM |  | Released |  | CE (EN55032, EN55024, EN50130-4, EN62368-1) FCC (CFR 47 FCC Part 15 subpartB, ANSI C63.4-2014) UL (UL60950-1+CAN/CSA C22.2 No.60950-1)
HDCVI Cameras | Micro-size Series | Distribution | HAC-3 Series | DH-HAC-HUM3201BP-B | DH-HAC-HUM3201BP-0280B-S2 | Normal | Starlight120dtruWDR3DNR Ma30fp@1080P HanSoutpuswitchable 2.8mfixelens Audiiinterface DC12V | 19.00 | 22.40 | 26.60 | 28.20 | 30.00 | 32.00 | 78.00 | 1.0.01.12.19468-0015 | 6939554977350 |  |  | 20 | 0.04 | 0.016947 | 0.14 | 0.000848 | 60 | 2MP WDR HDCVI CAMERA Non Compensation Light Pinhole Camera | 42.1 | 34.7 | 11.6 | 8525833000 | 2MP FF 120 dB | • High-Quality Imaging with 1080P Resolution • IR Illumination: Smart IR Ensures Brightness Uniformity in B/W Image • 3m Illumination Distance for Superior Camera Image Quality • Built-In Mic : Enhances Video Assistance with Audio Technology • 3DNR & 120dB WDR Ensures Clear Details in Strong Backlight Conditions |  |  | Country BOM |  | Released |  | CE (EN55032, EN55024, EN50130-4,EN60950-1) FCC (CFR 47 FCC Part 15 subpartB, ANSI C63.4-2014) UL (UL60950-1+CAN/CSA C22.2 No.60950-1)
HDCVI Cameras | Micro-size Series | Distribution | HAC-3 Series | DH-HAC-HUM3201BP-P | DH-HAC-HUM3201BP-0280P-S2 | Normal | Starlight, 120dB true WDR, 3DNR Max 30fp@1080P HD and SD output switchable 2.8mm fixed lens Audio in interface DC12V | 25.00 | 29.40 | 36.00 | 38.00 | 45.00 | 48.00 | 120.00 | 1.0.01.12.19460-0023 | 6939554972065 |  |  | 20 | 0.04 | 0.016947 | 0.14 | 0.000848 | 60 | 2MP WDR HDCVI CAMERA Non Compensation Light Pinhole Camera | 42.1 | 34.7 | 11.6 | 8525831000 | 2MP FF 120 dB | • High-Quality Imaging with 1080P Resolution • IR Illumination: Smart IR Ensures Brightness Uniformity in B/W Image • 3m Illumination Distance for Superior Camera Image Quality • Built-In Mic : Enhances Video Assistance with Audio Technology • 3DNR & 120dB WDR Ensures Clear Details in Strong Backlight Conditions |  |  | Country BOM |  | Released |  | CE (EN55032, EN55024, EN50130-4,EN60950-1) FCC (CFR 47 FCC Part 15 subpartB, ANSI C63.4-2014) UL (UL60950-1+CAN/CSA C22.2 No.60950-1)
HDCVI Cameras | Micro-size Series | Distribution | HAC-3 Series | DH-HAC-HUM3200AP | DH-HAC-HUM3200AP-0280P-S5 | Normal | · Max 30 fps@1080P · 10 m illumination distance (940nmIR No IR Exposure） · Super Adapt · 2.8 mm fixed lens · CVI/CVBS/AHD/TVI switchable · DC 12 V | 18.00 | 21.20 | 25.20 | 26.70 | 31.00 | 34.00 | 83.00 | 1.0.01.12.24199-0001 | 6923172544612 |  |  | 40 | 0.12 | 0.043490 | 0.19 | 0.001088 | 60 | 2MP IR HDCVI Fixed-focal Cube Camera | 37.5 | 36.7 | 31.6 | 8525833000 | 2MP FF IR10m DWDR | • High-Quality Imaging with 1080P Resolution • IR Illumination: Smart IR Ensures Brightness Uniformity in B/W Image • 10m Illumination Distance for Superior Camera Image Quality • 2DNR & DWDR & Super Adapt Ensures Clear Details in Strong Backlight Conditions |  |  | Country BOM |  | Released |  | CE-LVD: EN 62368-1; CE-EMC: EN 55032; EN 55035; FCC: 47 CFR FCC Part 15, Subpart B;
HDCVI Cameras | Micro-size Series | Project | HAC-3 Series | DH-HAC-HDW3200GP | DH-HAC-HDW3200GP-0280B-S5 | Normal | ·Max 30fps@1080P ·CVI/CVBS/AHD/TVI switchable ·2.8mm fixed lens(3.6mm optional) ·Max. IR length 20m, Smart IR ·IP67, DC12V | 17.00 | 20.00 | 23.80 | 25.30 | 26.30 | 28.20 | 71.00 | 1.0.01.12.20599-9001 | 6939554994081 |  |  | 20 | 0.17 | 0.029893 | 0.27 | 0.001495 | 60 | 2MP General HDCVI IR Eyeball Camera | 58.1 | 24.5 | 21.0 | 8525833000 | 2MP FF IR20m DWDR IP67 | • High-Quality Imaging with 1080P Resolution • IR Illumination: Smart IR Ensures Brightness Uniformity in B/W Image • 20m Illumination Distance for Superior Camera Image Quality • Built-In Mic : Enhances Video Assistance with Audio Technology • 2DNR & DWDR Ensures Clear Details in Strong Backlight Conditions • IP67 Ratings for Protection Against Harsh Environments |  |  | Country BOM |  | Released |  | CE/FCC，UL，IP6K9K，EN50155
PTZ Cameras | WizMind Series | Project | Other Series | DH-SD5R404GA-HNF | DH-SD5R404GA-HNF-S2 | Normal | PTRZ Tecnology IP67&IK10 1/1.8” 4Megapixel STARVIS™ CMOS 4x optical zoom Max. 50/60fps@4M(2560x1440) starlight+ technology IR&Warm light distance up to 40m SMD 4.0 Perimeter protection Face recognition Video Metadata Privacy Protection: Mosaics can be automatically placed over the face or body of a person to protect their privacy Built-in dual MICs; 1-ch speaker; support two-way talk. | 391.00 | 443.00 | 503.00 | 568.00 | 632.00 | 681.00 | 1361.00 | 1.0.01.07.15948 | 6939554938733 |  |  | 4 | 2.4 | 0.067495 | 3 | 0.016874 | 60 | 4MP 4× Starlight+ Smart Dual Illumination Network PTRZ Camera | 47.3 | 45.3 | 31.5 | 8525833000 | 4× 4MP IR40m I/O 2/1 POE | • 4MP STARVIS™ CMOS Ensures High-Resolution Imaging Performance • 4x Optical Zoom Provides Flexible Viewing Angles • 50/60fps@4M Enables Ultra-Smooth Video Capture • AI-Powered SMD 4.0 Enhances Smart Motion Detection • Dual MICs And Speaker Support Clear Two-Way Audio • Privacy Protection Automatically Masks Sensitive Information • Warm Light & IR Illumination Cover 40m Night Vision • IP67 & IK10 Rating Guarantees Extreme Weather Resistance |  |  | Basic BOM | ML414H-IV01E | Sample Release |  | CE: EN 50130-4 EN 55032 EN 55035 EN 61000-3-3 EN IEC 61000-3-2 EN 62368-1
PTZ Cameras | WizMind Series | Project | Other Series | DH-SD5R404GA-HNF | DH-SD5R404GA-HNF-S2 | Normal | PTRZ Tecnology IP67&IK10 1/1.8” 4Megapixel STARVIS™ CMOS 4x optical zoom Max. 50/60fps@4M(2560x1440) starlight+ technology IR&Warm light distance up to 40m SMD 4.0 Perimeter protection Face recognition Video Metadata Privacy Protection: Mosaics can be automatically placed over the face or body of a person to protect their privacy Built-in dual MICs; 1-ch speaker; support two-way talk. | 391.00 | 443.00 | 503.00 | 568.00 | 632.00 | 681.00 | 1361.00 | 1.0.01.07.15948-9001 | 6939554938733 |  |  | 4 | 2.4 | 0.067495 | 3 | 0.016874 | 60 | 4MP 4× Starlight+ Smart Dual Illumination Network PTRZ Camera | 47.3 | 45.3 | 31.5 | 8525833000 | 4× 4MP IR40m I/O 2/1 POE | • 4MP STARVIS™ CMOS Ensures High-Resolution Imaging Performance • 4x Optical Zoom Provides Flexible Viewing Angles • 50/60fps@4M Enables Ultra-Smooth Video Capture • AI-Powered SMD 4.0 Enhances Smart Motion Detection • Dual MICs And Speaker Support Clear Two-Way Audio • Privacy Protection Automatically Masks Sensitive Information • Warm Light & IR Illumination Cover 40m Night Vision • IP67 & IK10 Rating Guarantees Extreme Weather Resistance |  |  | Country BOM | ML414H-IV01E | Released |  | CE: EN 50130-4 EN 55032 EN 55035 EN 61000-3-3 EN IEC 61000-3-2 EN 62368-1
PTZ Cameras | WizMind Series | Project | Other Series | DH-SD8C848PA1-HNF | DH-SD8C848PA1-HNF | Normal | 1/1.8" 8Megapixel STARVIS™ CMOS 48× optical zoom Starlight technology Max. 25/30 fps@8M IR distance up to 500 m H.265 encoding Auto-tracking Perimeter protection Face recognition Metadata IP67 | 1963.00 | 2308.00 |  | 3094.00 | 3446.00 | 3711.00 | 7422.00 | 1.0.01.07.14496-9005 | 6923172538000 |  |  | 1 | 10.3 | 0.079896 | 12.5 | 0.079896 | 60 | 8MP 48 Starlight IR NETWORK PTZ CAMERA | 36.4 | 36.4 | 60.3 | 8525833000 | 48× 8MP IR500m I/O 7/2 POE | 1.48x optical zoom provide close up views over expansive areas 2.500m IR illumination distance to realize 24/7 monitoring of different scenes 3.Water and dust resistant (IP67) 4.Built-in innovative AI algorithm CPU, the camera support Auto Tracking 3.0, perimeter protection, video metadata and face recognition 5.Support optical defog, more details can also be seen on foggy days |  |  | Country BOM | ML414H-IV01E | Released
PTZ Cameras | WizMind Series | Project | Other Series | DH-SD8C848PA-HNF | DH-SD8C848PA-HNF | Normal | 1/1.8” 8Megapixel STARVIS™ CMOS 48x optical zoom Starlight technology IR distance up to 250m H.265 encoding Auto-tracking Perimeter protection Face recognition Metadata IP67 | 2054.00 | 2324.00 |  | 3238.00 | 3606.00 | 3883.00 | 7766.00 | 1.0.01.07.14300-9001 | 6923172532978 | DH-SD8C848PA-HNF | 1.0.01.07.14300-9001 | 1 | 10.3 | 0.079896 | 12.5 | 0.079896 | 60 | 8MP 48 Startlight IR NETWORK PTZ CAMERA | 36.4 | 36.4 | 60.3 | 8525833000 | 48× 8MP IR80m I/O 7/2 POE | • Starlight CMOS Sensor Delivers Sharp 8MP Images in Low Light • 48x Optical Zoom Enables Ultra-Long-Range Detailed Surveillance • Smart Dual-Light System Ensures 24/7 High-Quality Night Vision • Supports Auto-Tracking and Perimeter Protection • Optical Defog Technology Maintains Clarity in Foggy Conditions • H.265 Encoding Optimizes Storage Efficiency and Bandwidth Usage • Two-Way Audio Allows Real-Time Communication with Monitored Areas • IP67 Rating Guarantees Reliable Performance in Harsh Environments |  |  | Country BOM | ML414H-IV01E | Released
PTZ Cameras | WizMind Series | Project | Other Series | DH-SD8C448PA1-HNF | DH-SD8C448PA1-HNF | Normal | 1/1.8" 4Megapixel STARVIS™ CMOS 48× optical zoom Ultra Starlight technology Max. 25/30 fps@4M IR distance up to 500 m H.265 encoding Auto-tracking Perimeter protection Face recognition Metadata IP67 | 1729.00 | 1956.00 |  | 2725.00 | 3036.00 | 3270.00 | 6539.00 | 1.0.01.07.14495-9001 | 6923172537829 |  |  | 1 | 10.3 | 0.079896 | 12.5 | 0.079896 | 60 | 4MP 48 Startlight IR NETWORK PTZ CAMERA | 36.4 | 36.4 | 60.3 | 8525833000 | 48× 4MP IR500m I/O 7/2 POE | 1.48x optical zoom provide close up views over expansive areas 2.500m IR illumination distance to realize 24/7 monitoring of different scenes 3.Water and dust resistant (IP67) 4.Built-in innovative AI algorithm CPU, the camera support Auto Tracking 3.0, perimeter protection, video metadata and face recognition 5.Support optical defog, more details can also be seen on foggy days |  |  | Country BOM | ML414H-IV01E | Released
PTZ Cameras | WizMind Series | Project | Other Series | DH-SD8C448PA-HNF | DH-SD8C448PA-HNF | Normal | 1/1.8” 4Megapixel STARVIS™ CMOS 48x optical zoom Starlight technology IR distance up to 250m H.265 encoding Auto-tracking Perimeter protection Face recognition Metadata IP67 | 1786.00 | 2021.00 |  | 2815.00 | 3136.00 | 3377.00 | 6753.00 | 1.0.01.07.14299-9001 | 6923172532961 | DH-SD8C448PA-HNF | 1.0.01.07.14299-9001 | 1 | 10.3 | 0.079896 | 12.5 | 0.079896 | 60 | 4MP 48 Startlight IR NETWORK PTZ CAMERA | 36.4 | 36.4 | 60.3 | 8525833000 | 48× 4MP IR80m I/O 7/2 POE | • 4MP STARVIS™ CMOS Delivers High-Quality Low-Light Imaging • 48x Optical Zoom Enables Ultra-Long-Range Surveillance Capability • Smart Dual-Light System Ensures 24/7 Monitoring in All Conditions • Built-In AI Supports Auto-Tracking and Perimeter Protection • Optical Defog Technology Maintains Clear Visibility in Fog • H.265 Encoding Optimizes Bandwidth and Storage Efficiency • Two-Way Audio Enables Real-Time Communication with Subjects • IP67 Rating Provides Durability in Extreme Weather Environments |  |  | Country BOM | ML414H-IV01E | Released
PTZ Cameras | WizMind Series | Project | Other Series | DH-SD8C440FD-HNF | DH-SD8C440FD-HNF | Normal | 1/1.8" 4Megapixel STARVIS™ CMOS, dual sensors 40× optical zoom Max. 50/60 fps@4M Dual light fusion Auto-tracking Perimeter protection Face recognition Metadata IP67 | 1643.00 | 1859.00 |  | 2590.00 | 2885.00 | 3107.00 | 6214.00 | 1.0.01.07.14325-0009 | 6923172534774 |  |  | 1 | 9.6 | 0.079896 | 12.5 | 0.079896 | 60 | 4MP 40 Startlight Polarlight NETWORK PTZ CAMERA | 36.4 | 36.4 | 60.3 | 8525833000 | 40× 4MP IR80m I/O 7/2 POE | 1.Dual sensor 1/1.8" progressive scan CMOS, provide clear pictures at night in extremely low light environments. 2.High quality imaging with 4 MP resolution 3.40× optical zoom provide close up views over expansive areas 4.Excellent low-light performance with dual light fusion(250m IR and 80m white light) 5.Built-in innovative AI algorithm CPU, the camera support Auto Tracking 3.0, perimeter protection, video metadata and face recognition 6.Support optical defog, more details can also be seen on foggy days |  |  | Country BOM | ML414H-IV01E | Released
PTZ Cameras | WizMind Series | Project | Other Series | DH-SD8C260PA1-HNF | DH-SD8C260PA1-HNF | Normal | 1/1.8" 2Megapixel STARVIS™ CMOS 60× optical zoom Starlight technology Max. 25/30 fps@2M IR distance up to 500 m H.265 encoding Auto-tracking Perimeter protection Face recognition Metadata IP67 | 1823.00 | 2063.00 |  | 2874.00 | 3200.00 | 3446.00 | 6892.00 | 1.0.01.07.14493-9001 | 6923172537997 |  |  | 1 | 10.3 | 0.079896 | 12.5 | 0.079896 | 60 | 2MP 60 Startlight IR NETWORK PTZ CAMERA | 36.4 | 36.4 | 60.3 | 8525833000 | 60× 2MP IR500m I/O 7/2 POE | 1.60× optical zoom provide close up views over expansive areas 2.500m IR illumination distance to realize 24/7 monitoring of different scenes 3.Water and dust resistant (IP67) 4.Built-in innovative AI algorithm CPU, the camera support Auto Tracking 3.0, perimeter protection, video metadata and face recognition 5.Support optical defog, more details can also be seen on foggy days |  |  | Country BOM | ML414H-IV01E | Released
PTZ Cameras | WizMind Series | Project | Other Series | DH-SD8C260PA-HNF | DH-SD8C260PA-HNF | Normal | 1/1.8" 2Megapixel STARVIS™ CMOS 60× optical zoom Starlight technology Max. 25/30 fps@2M IR distance up to 250 m H.265 encoding Auto-tracking Perimeter protection Face recognition Metadata IP67 | 1965.00 | 2223.00 |  | 3097.00 | 3449.00 | 3714.00 | 7428.00 | 1.0.01.07.14298-9001 | 6923172532954 | DH-SD8C260PA-HNF | 1.0.01.07.14298-9001 | 1 | 10.3 | 0.079896 | 12.5 | 0.079896 | 60 | 2MP 60 Startlight IR NETWORK PTZ CAMERA | 36.4 | 36.4 | 60.3 | 8525833000 | 60× 2MP IR80m I/O 7/2 POE | • 60x Optical Zoom Enables Ultra-Long-Range Detailed Surveillance • Starlight CMOS Sensor Delivers Sharp 2MP Images In Low Light • Smart Dual-Light System Ensures 24/7 High-Quality Night Vision • Built-In AI Supports Auto-Tracking And Advanced Perimeter Protection • Optical Defog Technology Maintains Clarity In Foggy Conditions • H265 Encoding Optimizes Storage Efficiency And Bandwidth Usage • Two-Way Audio Allows Real-Time Communication With Monitored Areas • IP67 Rating Guarantees Reliable Performance In Harsh Environments |  |  | Country BOM | ML414H-IV01E | Released
PTZ Cameras | WizMind Series | Project | Other Series | DH-SD8A845QA-HNF | DH-SD8A845QA-HNF | Normal | 1/1.8" 8Megapixel STARVIS™ CMOS 45× optical zoom Starlight technology IR distance up to 500 m H.265 encoding Two-way audio Water and dust proof for outdoor use Auto-tracking Human detection Perimeter protection Face detection, Face recognition OIS Metadata SMD Plus protection | 1495.00 | 1692.00 |  | 2357.00 | 2624.00 | 2826.00 | 5652.00 | 1.0.01.07.14313-0010 | 6923172533531 |  |  | 1 | 10 | 0.079896 | 12 | 0.079896 | 60 | 8MP 45 Ordinary IR NETWORK PTZ CAMERA | 36.4 | 36.4 | 60.3 | 8525833000 | 45× 8MP IR500m I/O 7/2 POE | 1.High quality imaging with 8 MP resolution 2.45× optical zoom provide close up views over expansive areas 3.500m IR illumination distance to realize 24/7 monitoring of different scenes 4.Built-in innovative AI algorithm CPU, the camera support Auto Tracking 3.0, perimeter protection, video metadata and face recognition 5.Support optical defog, more details can also be seen on foggy days 6.Support optical image stabilization |  |  | Country BOM | ML414H-IV01E | Released
PTZ Cameras | WizMind Series | Project | Other Series | DH-SD8A440-HNF-PA | DH-SD8A440-HNF-PA | Normal | 1/1.8” 4Megapixel STARVIS™ CMOS 40x optical zoom Starlight technology IR distance up to 500 m H.265 encoding Auto-tracking Perimeter protection Face recognition Metadata IP67 | 1072.00 | 1213.00 |  | 1690.00 | 1882.00 | 2026.00 | 4052.00 | 1.0.01.07.13831-0025 | 6923172502582 |  |  | 1 | 10 | 0.079896 | 12 | 0.079896 | 60 | 4MP 40 Ordinary IR NETWORK PTZ CAMERA | 36.4 | 36.4 | 60.3 | 8525833000 | 40× 4MP IR500m I/O 7/2 POE | 1.High quality imaging with 4 MP resolution 2.40× optical zoom provide close up views over expansive areas 3.500m IR illumination distance to realize 24/7 monitoring of different scenes 4.Built-in innovative AI algorithm CPU, the camera support Auto Tracking 3.0, perimeter protection, video metadata and face recognition 5.Support optical defog, more details can also be seen on foggy days |  |  | Country BOM | ML414H-IV01E | Released |  | CE;FCC
PTZ Cameras | WizMind Series | Project | Other Series | DH-SD8A840PA-HNF-5G | DH-SD8A840PA-HNF-5G | Normal | 1/1.8” 8Megapixel STARVIS™ CMOS 40× optical zoom Starlight technology Max. 25/30fps@4K IR distance up to 500m Perimeter protection Auto Tracking 3.0 Face recognition IP67 5G | 1600.00 | 1810.00 |  | 2522.00 | 2810.00 | 3026.00 | 6051.00 | 1.0.01.07.14733-9001 | 6923172544681 |  |  | 1 | 8.5 | 0.079896 | 13.3 | 0.079896 | 36 | 8MP 40 IR NETWORK PTZ CAMERA | 36.4 | 36.4 | 60.3 | 8525833000 | 40× 8MP IR500m I/O 7/2 | 1.High quality imaging with 4 MP resolution 2.40× optical zoom provide close up views over expansive areas 3.500m IR illumination distance to realize 24/7 monitoring of different scenes 4.Built-in innovative AI algorithm CPU, the camera support Auto Tracking 3.0, perimeter protection, video metadata and face recognition 5.Support optical defog, more details can also be seen on foggy days 6.Suuport 5G communication |  |  | Country BOM | ML414H-IV01E | Released |  | CE: EN55032/EN55024/EN50130-4/EN55035/ EN61000-3-2/EN61000-3-3/EN62368-1 FCC: Part15 subpartB
PTZ Cameras | WizMind Series | Project | Other Series | DH-SD8A440PA-HNF-5G | DH-SD8A440PA-HNF-5G | Normal | 1/1.8” 4Megapixel STARVIS™ CMOS 40× optical zoom Starlight technology Max. 50/60 fps@4M IR distance up to 500 m Perimeter protection Auto Tracking 3.0 Face recognition IP67 5G | 1400.00 | 1584.00 |  | 2207.00 | 2458.00 | 2648.00 | 5295.00 | 1.0.01.07.14732-9001 | 6923172536501 |  |  | 1 | 8.5 | 0.079896 | 13.3 | 0.079896 | 36 | 4MP 40 IR NETWORK PTZ CAMERA | 36.4 | 36.4 | 60.3 | 8525833000 | 40× 4MP IR500m I/O 7/2 | 1.High quality imaging with 4 MP resolution 2.40× optical zoom provide close up views over expansive areas 3.500m IR illumination distance to realize 24/7 monitoring of different scenes 4.Built-in innovative AI algorithm CPU, the camera support Auto Tracking 3.0, perimeter protection, video metadata and face recognition 5.Support optical defog, more details can also be seen on foggy days 6.Suuport 5G communication |  |  | Country BOM | ML414H-IV01E | Released |  | CE: EN55032/EN55024/EN50130-4/EN55035/EN61000-3-2/EN61000-3-3/EN62368-1 FCC: Part15 subpartB
PTZ Cameras | WizMind Series | Project | Other Series | DH-SD8A440FA-HNP-AID | DH-SD8A440FA-HNP-AID | Normal | 1/1.8" 4Megapixel STARVIS™ CMOS 40× optical zoom Starlight technology Max. 25/30 fps@4MP H.265 encoding Traffic Event | 1450.00 | 1641.00 |  | 2286.00 | 2546.00 | 2742.00 | 4570.00 | 1.0.01.07.15414-9002 | 6923172504289 |  |  | 1 | 8.5 | 0.079896 | 12.5 | 0.079896 | 36 | 4MP 40x Starlight IR Network PTZ Camera for Traffic Event | 36.4 | 36.4 | 60.3 | 8525833000 | 40× 4MP IR500m I/O 7/2 POE | • 4MP STARVIS™ CMOS Delivers High-Quality Imaging Performance • 40x Optical Zoom Enables Detailed Long-Range Surveillance • Starlight Technology Ensures Clear Vision in Low-Light Conditions • 50/60fps@4MP Provides Smooth and Real-Time Video Capture • AI-Powered Traffic Accident Detection Enhances Road Safety • Optical Defog Maintains Visibility in Adverse Weather Conditions • H.265 Encoding Optimizes Bandwidth and Storage Efficiency • IP67 Rating Guarantees Durability in Harsh Environments |  |  | Country BOM | ML414H-IV01E | Released
PTZ Cameras | WizMind Series | Project | Other Series | DH-SD8A840FA-HNT | DH-SD8A840FA-HNT | Normal | 1/1.8" 8Megapixel STARVIS™ CMOS Powerful 40x optical zoom Starlight technology Max. 25/30 fps@8MP H.265 encoding Illegal parking detection ANPR IP67 | 1750.00 | 1980.00 |  | 2758.00 | 3073.00 | 3310.00 | 6618.00 | 1.0.01.07.14656-9001 | 6923172561473 |  |  | 1 | 8.5 | 0.079896 | 12.5 | 0.079896 | 36 | 8MP 40 IR NETWORK PTZ CAMERA | 36.4 | 36.4 | 60.3 | 8525833000 | 40× 8MP IR500m I/O 7/2 POE | • 8MP STARVIS™ CMOS • 40x Optical Zoom • Starlight-Powered Night Vision • Illegal Parking Detection • ANPR for Vehicle Identification • Water and Dust Resistant (IP67) |  |  | Country BOM | ML414H-IV01E | Released
PTZ Cameras | WizMind Series | Project | Other Series | DH-SD8A440FA-HNT | DH-SD8A440FA-HNT | Normal | 1/1.8" 4Megapixel STARVIS™ CMOS 40× optical zoom Starlight technology Max. 25/30 fps@4MP H.265 encoding ANPR Illegal parking detection | 1450.00 | 1641.00 |  | 2286.00 | 2546.00 | 2742.00 | 4570.00 | 1.0.01.07.14654-9002 | 6923172549242 |  |  | 1 | 8.5 | 0.079896 | 12.5 | 0.079896 | 36 | 4MP 40 IR NETWORK PTZ CAMERA | 36.4 | 36.4 | 60.3 | 8525833000 | 40× 4MP IR500m I/O 7/2 POE | • 4MP STARVIS™ CMOS • 40x Optical Zoom • Starlight-Powered Night Vision • Illegal Parking Detection • ANPR for Vehicle Identification • Water and Dust Resistant (IP67) |  |  | Country BOM | ML414H-IV01E | Released
PTZ Cameras | WizMind Series | Project | Other Series | DH-SD8A840XA-HNP-WP | DH-SD8A840XA-HNP-WP | Normal | 1/1.8" 8Megapixel STARVIS™ CMOS 40x optical zoom Starlight technology Max. 25/30 fps@4K IR distance up to 250 m H.265 encoding Water level marker detection and calibration Water level marker joining Boat detection Close shot and distant shot | 1262.00 | 1428.00 |  | 1989.00 | 2216.00 | 2386.00 | 4772.00 | 1.0.01.07.14204-9001 | 6923172531032 |  |  | 1 | 8.5 | 0.079896 | 13.57 | 0.079896 | 60 | 8MP 40 IR NETWORK PTZ CAMERA | 36.4 | 36.4 | 60.3 | 8525833000 | 40× 8MP IR250m I/O 7/2 POE | 1.High quality imaging with 8 MP resolution 2.40× optical zoom provide close up views over expansive areas 3.Built-in innovative AI algorithm CPU, the camera support boat detection ,water level detectionand floating objects detection 4.Support optical defog, more details can also be seen on foggy days |  |  | Country BOM | ML414H-IV01E | Released
PTZ Cameras | WizMind Series | Project | Other Series | DH-SD8A3833GA-HNV | DH-SD8A3833GA-HNV | Normal | 1/1.8” 8Megapixel STARVIS™ CMOS 33x optical zoom Starlight+ technology IR distance up to 500m Auto tracking 3.0 Perimeter protection Face detection Video Metadata SMD 4.0 IP67 | 800.00 | 905.00 |  | 1206.00 | 1344.00 | 1447.00 | 2894.00 | 1.0.01.07.15469-9001 | 6923172566904 |  |  | 1 | 8.5 | 0.079896 | 13.1 | 0.079896 | 36 | 8MP 33 Starlight IR NETWORK PTZ CAMERA | 36.4 | 36.4 | 60.3 | 8525833000 | 33× 8MP IR500m I/O 7/2 POE | • 1/1.8” 8MP STARVIS™ CMOS • 33× Optical Zoom • Starlight+ Ultra-Low Light Tech • 500m IR Illumination • Auto Tracking 3.0 Intelligence • Perimeter Protection & Face Detection • Video Metadata Analytics • IP67/IK10 Protection |  |  | Country BOM | ML614R-TT31 | Released |  | CE-EMC: EN 55032; EN 61000-3-3; EN 61000-3-2; EN 50130-4; EN 55035 CE-LVD: EN 62368-1 FCC: 47 CFR FCC Part15, Subpart B, NSI C63.4
PTZ Cameras | WizMind Series | Project | Other Series | DH-SD8A440GA-HNV | DH-SD8A440GA-HNV | Normal | 1/1.8" 4Megapixel STARVIS™ CMOS 40× optical zoom Starlight technology IR distance up to 500 m Auto-tracking Perimeter protection Face detection Metadata SMD | 720.00 | 815.00 |  | 1135.00 | 1264.00 | 1361.00 | 2722.00 | 1.0.01.07.14451-0006 | 6923172540843 |  |  | 1 | 8.5 | 0.079896 | 13.1 | 0.079896 | 60 | 4MP 20 Ordinary IR NETWORK PTZ CAMERA | 36.4 | 36.4 | 60.3 | 8525833000 | 40× 4MP IR500m I/O 7/2 POE | • 4MP STARVIS™ CMOS Delivers High-Quality Imaging Performance • 40x Optical Zoom Provides Ultra-Long-Range Surveillance Capability • 500m IR Illumination Enables Clear Night Vision In Darkness • AI-Powered Auto-Tracking Enhances Target Monitoring Accuracy • Advanced Perimeter Protection Secures Critical Surveillance Areas • Face Detection Technology Supports Intelligent Identification Features • Optical Defog Maintains Visibility During Adverse Weather • IP67 Rating Ensures Durability In Harsh Outdoor Conditions |  |  | Country BOM | ML614R-TT31 | Released
PTZ Cameras | WizMind Series | Project | Other Series | DH-SD8A3440GA-HNV | DH-SD8A3440GA-HNV | Normal | 1/1.8" 4Megapixel STARVIS™ CMOS 40× optical zoom Starlight technology IR distance up to 500 m Auto-tracking Perimeter protection Face detection Metadata SMD | 739.00 | 836.00 |  | 1166.00 | 1297.00 | 1396.00 | 2792.00 | 1.0.01.07.14472-0003 | 6923172543189 |  |  | 1 | 8.5 | 0.079896 | 13.1 | 0.079896 | 60 | 4MP 40 Startlight IR NETWORK PTZ CAMERA | 36.4 | 36.4 | 60.3 | 8525833000 | 40× 4MP IR500m I/O 7/2 POE | • 4MP STARVIS™ CMOS Delivers High-Quality Imaging Performance • 40x Optical Zoom Provides Ultra-Long-Range Surveillance Capability • 500m IR Illumination Enables Clear Night Vision In Darkness • AI-Powered Auto-Tracking 3.0 Enhances Target Monitoring Accuracy • Advanced Perimeter Protection Secures Critical Surveillance Areas • Face Detection Technology Enables Intelligent Identification Features • IP67 And IK10 Ratings Ensure Durability In Harsh Environments • Optical Defog Maintains Clear Visibility During Adverse Weather |  |  | Country BOM | ML614R-TT31 | Released
PTZ Cameras | WizMind Series | Project | Other Series | DH-SD6AL445GB-HNV-IR | DH-SD6AL445GB-HNV-IR | Normal | 1/2.8” 4Megapixel STARVIS™ CMOS 45x optical zoom Starlight technology Max. 25/30fps@2560 × 1440 IR distance up to 300m Auto tracking 3.0 Perimeter protection Face detection Video Metadata SMD 4.0 IP67 | 607.00 | 687.00 |  | 916.00 | 1020.00 | 1098.00 | 2745.00 | 1.0.01.07.14930-9002 | 6923172589576 |  |  | 2 | 6.8 | 0.125513 | 9.2 | 0.062757 | 24 | 4MP 45 Starlight IR NETWORK PTZ CAMERA | 66.2 | 34.1 | 55.6 | 8525833000 | 45× 4MP IR300m I/O 7/2 POE | • 45x Optical Zoom Delivers Ultra-Long-Range Surveillance Capability • 300m IR Illumination Ensures Clear Night Vision Performance • Starlight Technology Provides High-Quality 2MP Low-Light Imaging • Auto-Tracking 3.0 Enhances Target Monitoring And Tracking Accuracy • Face Detection And Perimeter Protection Strengthen Security Measures • Video Metadata Support Enables Intelligent Search And Analysis • 25/30fps@1080p Ensures Smooth And Real-Time Video Capture • IP67 Rating With TVS 6000V Lightning Protection For Harsh Environments |  |  | Country BOM | ML614R-TT31 | Released |  | CE: E234884-A6503-IT-1 and 4789976478-2.4-1 FCC: 4790130386-1
PTZ Cameras | WizMind Series | Project | Other Series | DH-SD6AL445GB-HNV | DH-SD6AL445GB-HNV | Normal | 1/2.8” 4Megapixel STARVIS™ CMOS 45x optical zoom Starlight technology Max. 25/30fps@2560 × 1440 The laser illumination distance up to 550 m Auto tracking 3.0 Perimeter protection Face detection Video Metadata SMD 4.0 IP67 | 795.00 | 900.00 |  | 1199.00 | 1336.00 | 1438.00 | 3595.00 | 1.0.01.07.14931-9002 | 6923172589583 |  |  | 2 | 6.8 | 0.125513 | 9.2 | 0.062757 | 24 | 4MP 45 Starlight Laser NETWORK PTZ CAMERA | 66.2 | 34.1 | 55.6 | 8525833000 | 45× 4MP IR550m I/O 7/2 POE | • 45x Optical Zoom Delivers Ultra-Long-Range Surveillance Capability • 4MP Resolution Captures Detailed 2560×1440 Footage • 550m Laser Illumination Ensures Clear Night Vision Performance • Starlight Technology Provides High-Quality Low-Light Imaging • Auto-Tracking 3.0 Enhances Intelligent Monitoring Accuracy • Advanced AI Supports Face Detection And Perimeter Protection • SMD 4.0 Delivers Smart Motion Detection Functionality • IP67 And TVS 6000V Protection Withstand Harsh Environments |  |  | Country BOM | ML614R-TT31 | Released |  | CE: CN211FB1 001 and 4789976478-2.5-1 FCC: 4790130386-2
PTZ Cameras | WizMind Series | Project | Other Series | DH-SD6AL245GB-HNV | DH-SD6AL245GB-HNV | Normal | 1/2.8” 2Megapixel STARVIS™ CMOS 45x optical zoom Starlight technology Max. 50/60fps@1080P The laser illumination distance up to 550 m Auto tracking 3.0 Perimeter protection Face detection Video Metadata SMD 4.0 IP67 | 763.00 | 864.00 |  | 1150.00 | 1282.00 | 1380.00 | 3450.00 | 1.0.01.07.14932-9002 | 6923172589590 |  |  | 2 | 6.8 | 0.125513 | 9.2 | 0.062757 | 24 | 2MP 45 Starlight Laser NETWORK PTZ CAMERA | 66.2 | 34.1 | 55.6 | 8525833000 | 45× 2MP IR550m I/O 7/2 POE | • 45x Optical Zoom Delivers Ultra-Long-Range Surveillance Capability • 550m Laser Illumination Enables Clear Vision In Extreme Darkness • Starlight Technology Provides High-Quality Low-Light Imaging Performance • Auto-Tracking 3.0 Enhances Target Monitoring With Smart AI Algorithms • Advanced Perimeter Protection Secures Critical Areas With Intelligent Detection • Face Detection And Video Metadata Support Smart Security Applications • Smooth 50/60fps@1080p Ensures Fluid Real-Time Monitoring Performance • IP67 And TVS 6000V Protection Ensure Reliability In Harsh Conditions |  |  | Country BOM | ML614R-TT31 | Released |  | CE: CN211FB1 001 and 4789976478-2.5-1 FCC: 4790130386-2
PTZ Cameras | WizSense Series | Distribution | Other Series | DH-SD1A404XB-GNR | DH-SD1A404XB-GNR | Normal | Perimeter protection, 4x optical zoom, SMD, Starlight, H.265, IVS, -30°C~60°C wide temperature range, IP66, IK08, PoE, Pan range: 0°~355°, 15m IR distance | 109.00 | 129.00 | 153.00 | 172.00 | 192.00 | 207.00 | 413.00 | 1.0.01.07.13165 | 6939554926013 | DH-SD1A404DB-GNY | 1.0.01.07.14972-9001 | 20 | 0.545 | 0.084286 | 0.7884375 | 0.004215 | 36 | 4MP 4x IR WizSense Network PTZ Camera | 80.9 | 33.5 | 31.1 | 8525833000 | 4MP POE | 1. Mini size design, standard with a changeover plate, which helps the installation easily. 2. Pan(0-355°) and tilt(5-90°) capabilities make camera monitoring more flexible, and zoom(3&4x) in on detail; 3. IP66&IK08 protection, excellent waterproof, dustproof and anti-damage capability; 4. 120dB WDR provides clear details in high brightness environment; 5. Based on Deep-Learning Algorithm, camera classify human/vehicles and push alarm in real-time(4MP model); 6.People counting can provide data for back-end operation analysis(4MP model); 7. Smart Codec saves storage space more than 70% compared with H.265; 8. Built in mic, record key audio information; 9. WiFi model, beautiful installation without wiring; |  |  | Basic BOM | ML414H-IV01E | Released
PTZ Cameras | WizSense Series | Distribution | Other Series | DH-SD1A404XB-GNR-W | DH-SD1A404XB-GNR-W | Normal | Perimeter protection, 4x optical zoom, SMD, Starlight, H.265, IVS, -30°C~60°C wide temperature range, IP66, IK08, WIFI, Pan range: 0°~355°, 15m IR distance | 118.00 | 146.00 | 165.00 | 186.00 | 208.00 | 224.00 | 447.00 | 1.0.01.07.13169-0019 | 6939554975059 | DH-SD1A404DB-GNY-W,DH-SD1A404DB-GNY-W-PV | 1.0.01.07.14974-9001,1.0.01.07.14987-9001 | 20 | 0.55 | 0.084286 | 0.8333333 | 0.004215 | 36 | 4MP Ordinary IR NETWORK PTZ CAMERA | 80.9 | 33.5 | 31.1 | 8525833000 | 4MP | 1. Mini size design, standard with a changeover plate, which helps the installation easily. 2. Pan(0-355°) and tilt(5-90°) capabilities make camera monitoring more flexible, and zoom(3&4x) in on detail; 3. IP66&IK08 protection, excellent waterproof, dustproof and anti-damage capability; 4. 120dB WDR provides clear details in high brightness environment; 5. Based on Deep-Learning Algorithm, camera classify human/vehicles and push alarm in real-time(4MP model); 6.People counting can provide data for back-end operation analysis(4MP model); 7. Smart Codec saves storage space more than 70% compared with H.265; 8. Built in mic, record key audio information; 9. WiFi model, beautiful installation without wiring; |  |  | Country BOM | ML414H-IV01E | Released
PTZ Cameras | WizSense Series | Project | SDZ Series | DH-SDZ4032-HNR-ZB | DH-SDZ4032-HNR-ZB | Normal | 1/2.8" 4Megapixel STARVIS™ CMOS 32× optical zoom Starlight technology H.265 encoding Perimeter protection Face detection Metadata Supports PoE | 335.00 | 379.00 |  | 528.00 | 589.00 | 634.00 | 1267.00 | 1.0.01.07.13945-0003 | 6923172507259 |  |  | 10 | 0.8 | 0.054345 | 1.0557143 | 0.005435 | 36 | 4MP 32 Ordinary Non Compensation Light ZOOM CAMERA | 70.9 | 52.5 | 14.6 | 8525833000 | 32× 4MP I/O 2/1 POE | Work with PFH610V series housing work with housings of OEM customer |  |  | Country BOM | ML414H-IV01E | Released
PTZ Cameras | WizSense Series | SMB | Other Series | DH-SD6E825MA-HNR-A-PV1 | DH-SD6E825MA-HNR-A-PV1 | Normal | 1/1.8" 8Megapixel CMOS 25x optical zoom Max. 25/30fps@8M IR distance up to 250m Xinghan Large-Scale AI Models Warm light distance up to 100m Sound and light alarm (red and blue lights) WizTracking Perimeter protection Face detection Acupick SMD 4.0 IP67 IK10 | 465.00 | 527.00 | 598.00 | 675.00 | 752.00 | 810.00 | 2024.00 | 1.0.01.07.16143-9004 | 6937552400481 |  |  | 2 | 4.45 | 0.079231 | 6.62 | 0.039616 | 36 | 8MP 25x Smart Dual Illumination Active Deterrence Network PTZ Camera | 56.1 | 29.0 | 48.7 | 8525833000 | 25× 8MP IR100m I/O 2/1 POE+ | 1.Smart dual light，24/7 full-color target detection with 250m IR night vision and 100m white-light illumination, featuring three adaptive lighting modes for all-scenario coverage. 2.Active Deterrence，Support red & blue alarm lights and voice alarms when perimeter events occur, to realize the deterrence and effective intervention. 3.Military-Grade Protection，IP67 waterproof & dustproof, IK10 vandal resistance, and 6000V lightning surge defense—built to withstand extreme conditions. |  |  | Country BOM | ML414H-IV01E | Released |  | CE:EN55035;EN IEC61000-3-2;EN55032;EN60950;EN62368-1
PTZ Cameras | WizSense Series | SMB | Other Series | DH-SD6E445MB-HNR-A-PV1 | DH-SD6E445MB-HNR-A-PV1 | Normal | 1/2.8" 4Megapixel STARVIS™ CMOS 45x optical zoom Max. 25/30fps@4M IR distance up to 250m Xinghan Large-Scale AI Models Warm light distance up to 100m Built-in dual mics and a speaker for two-way talk Sound and light alarm (red and blue lights) WizTracking Perimeter protection Face detection Acupick SMD 4.0 IP67 IK10 | 490.00 | 555.00 | 630.00 | 711.00 | 792.00 | 853.00 | 2132.00 | 1.0.01.07.16144-9004 | 6937552400498 |  |  | 2 | 4.45 | 0.079231 | 6.62 | 0.039616 | 36 | 4MP 45x Smart Dual Illumination Active Deterrence Network PTZ Camera | 56.1 | 29.0 | 48.7 | 8525833000 | 45× 4MP IR100m I/O 7/2 POE+ | 1.Smart dual light，24/7 full-color target detection with 250m IR night vision and 100m white-light illumination, featuring three adaptive lighting modes for all-scenario coverage. 2.Active Deterrence，Support red & blue alarm lights and voice alarms when perimeter events occur, to realize the deterrence and effective intervention. 3.Military-Grade Protection，IP67 waterproof & dustproof, IK10 vandal resistance, and 6000V lightning surge defense—built to withstand extreme conditions. |  |  | Country BOM | ML414H-IV01E | Released |  | CE:EN55035;EN IEC61000-3-2;EN55032;EN60950;EN62368-1
PTZ Cameras | WizSense Series | SMB | Other Series | DH-SD6E432MB-HNR-A-PV1 | DH-SD6E432MB-HNR-A-PV1 | Normal | 1/2.8" 4Megapixel STARVIS™ CMOS 32x optical zoom Max. 25/30fps@4M IR distance up to 250m Warm light distance up to 100m Sound and light alarm (red and blue lights) Auto tracking 3.0 Perimeter protection Face detection Acupick SMD 4.0 IP67 IK10 | 429.00 | 486.00 | 552.00 | 623.00 | 694.00 | 747.00 | 1867.00 | 1.0.01.07.16145-9004 | 6937552400504 |  |  | 2 | 4.45 | 0.079231 | 6.62 | 0.039616 | 36 | 4MP 32x Smart Dual Illumination Active Deterrence Network PTZ Camera | 56.1 | 29.0 | 48.7 | 8525833000 | 32× 4MP IR100m I/O 2/1 POE+ | 1.Smart dual light，24/7 full-color target detection with 250m IR night vision and 100m white-light illumination, featuring three adaptive lighting modes for all-scenario coverage. 2.Active Deterrence，Support red & blue alarm lights and voice alarms when perimeter events occur, to realize the deterrence and effective intervention. 3.Military-Grade Protection，IP67 waterproof & dustproof, IK10 vandal resistance, and 6000V lightning surge defense—built to withstand extreme conditions. |  |  | Country BOM | ML414H-IV01E | Released |  | CE:EN55035;EN IEC61000-3-2;EN55032;EN60950;EN62368-1
PTZ Cameras | WizSense Series | SMB | Other Series | DH-SD6E425MB-HNR-A-PV1 | DH-SD6E425MB-HNR-A-PV1 | Normal | 1/2.8" 4Megapixel STARVIS™ CMOS 25x optical zoom Max. 25/30fps@4M IR distance up to 250m Warm light distance up to 100m Sound and light alarm (red and blue lights) Auto tracking 3.0 Perimeter protection Face detection Acupick SMD 4.0 IP67 IK10 | 389.00 | 441.00 | 501.00 | 565.00 | 629.00 | 677.00 | 1693.00 | 1.0.01.07.16146-9004 | 6937552400511 |  |  | 2 | 4.45 | 0.079231 | 6.62 | 0.039616 | 36 | 4MP 25x Smart Dual Illumination Active Deterrence Network PTZ Camera | 56.1 | 29.0 | 48.7 | 8525833000 | 25× 4MP IR100m I/O 2/1 POE+ | 1.Smart dual light，24/7 full-color target detection with 250m IR night vision and 100m white-light illumination, featuring three adaptive lighting modes for all-scenario coverage. 2.Active Deterrence，Support red & blue alarm lights and voice alarms when perimeter events occur, to realize the deterrence and effective intervention. 3.Military-Grade Protection，IP67 waterproof & dustproof, IK10 vandal resistance, and 6000V lightning surge defense—built to withstand extreme conditions. |  |  | Country BOM | ML414H-IV01E | Released |  | CE:EN55035;EN IEC61000-3-2;EN55032;EN60950;EN62368-1
PTZ Cameras | WizSense Series | SMB | Other Series | DH-SD6E245MB-HNR-A-PV1 | DH-SD6E245MB-HNR-A-PV1 | Normal | 1/2.8" 2Megapixel STARVIS™ CMOS 45x optical zoom Starlight technology Max. 50/60fps@2M IR distance up to 250m Xinghan Large-Scale AI Models Warm light distance up to 100m Built-in dual mics and a speaker for two-way talk Sound and light alarm (red and blue lights) WizTracking Perimeter protection Face detection Acupick SMD 4.0 IP67 IK10 | 429.00 | 486.00 | 552.00 | 623.00 | 694.00 | 747.00 | 1867.00 | 1.0.01.07.16147 | 6937552400528 |  |  | 2 | 4.45 | 0.079231 | 6.62 | 0.039616 | 36 | 2MP 45x Smart Dual Illumination Active Deterrence Network PTZ Camera | 56.1 | 29.0 | 48.7 | 8525833000 | 45× 2MP IR100m I/O 7/2 POE+ | 1.Smart dual light，24/7 full-color target detection with 250m IR night vision and 100m white-light illumination, featuring three adaptive lighting modes for all-scenario coverage. 2.Active Deterrence，Support red & blue alarm lights and voice alarms when perimeter events occur, to realize the deterrence and effective intervention. 3.Military-Grade Protection，IP67 waterproof & dustproof, IK10 vandal resistance, and 6000V lightning surge defense—built to withstand extreme conditions. |  |  | Basic BOM | ML414H-IV01E | Sample Release |  | CE:EN55035;EN IEC61000-3-2;EN55032;EN60950;EN62368-1
PTZ Cameras | WizSense Series | SMB | Other Series | DH-SD6E245MB-HNR-A-PV1 | DH-SD6E245MB-HNR-A-PV1 | Normal | 1/2.8" 2Megapixel STARVIS™ CMOS 45x optical zoom Starlight technology Max. 50/60fps@2M IR distance up to 250m Xinghan Large-Scale AI Models Warm light distance up to 100m Built-in dual mics and a speaker for two-way talk Sound and light alarm (red and blue lights) WizTracking Perimeter protection Face detection Acupick SMD 4.0 IP67 IK10 | 429.00 | 486.00 | 552.00 | 623.00 | 694.00 | 747.00 | 1867.00 | 1.0.01.07.16147-9004 | 6937552400528 |  |  | 2 | 4.45 | 0.079231 | 6.62 | 0.039616 | 36 | 2MP 45x Smart Dual Illumination Active Deterrence Network PTZ Camera | 56.1 | 29.0 | 48.7 | 8525833000 | 45× 2MP IR100m I/O 7/2 POE+ | 1.Smart dual light，24/7 full-color target detection with 250m IR night vision and 100m white-light illumination, featuring three adaptive lighting modes for all-scenario coverage. 2.Active Deterrence，Support red & blue alarm lights and voice alarms when perimeter events occur, to realize the deterrence and effective intervention. 3.Military-Grade Protection，IP67 waterproof & dustproof, IK10 vandal resistance, and 6000V lightning surge defense—built to withstand extreme conditions. |  |  | Country BOM | ML414H-IV01E | Released |  | CE:EN55035;EN IEC61000-3-2;EN55032;EN60950;EN62368-1
PTZ Cameras | WizSense Series | SMB | Other Series | DH-SD6E232MB-HNR-A-PV1 | DH-SD6E232MB-HNR-A-PV1 | Normal | 1/2.8" 2Megapixel STARVIS™ CMOS 32x optical zoom Max. 50/60fps@2M IR distance up to 250m Warm light distance up to 100m Sound and light alarm (red and blue lights) Auto tracking 3.0 Perimeter protection Face detection Acupick SMD 4.0 IP67 IK10 | 389.00 | 441.00 | 501.00 | 565.00 | 629.00 | 677.00 | 1693.00 | 1.0.01.07.16148-9004 | 6937552400535 |  |  | 2 | 4.45 | 0.079231 | 6.62 | 0.039616 | 36 | 2MP 32x Smart Dual Illumination Active Deterrence Network PTZ Camera | 56.1 | 29.0 | 48.7 | 8525833000 | 32× 2MP IR100m I/O 2/1 POE+ | 1.Smart dual light，24/7 full-color target detection with 250m IR night vision and 100m white-light illumination, featuring three adaptive lighting modes for all-scenario coverage. 2.Active Deterrence，Support red & blue alarm lights and voice alarms when perimeter events occur, to realize the deterrence and effective intervention. 3.Military-Grade Protection，IP67 waterproof & dustproof, IK10 vandal resistance, and 6000V lightning surge defense—built to withstand extreme conditions. |  |  | Country BOM | ML414H-IV01E | Released |  | CE:EN55035;EN IEC61000-3-2;EN55032;EN60950;EN62368-1
PTZ Cameras | WizSense Series | Project | Other Series | DH-SD6C3432GB-HNR-A-PV1 | DH-SD6C3432GB-HNR-A-PV1 | Delisting Warning | 1/2.8”4Megapixel STARVIS™ CMOS 32× optical zoom Starlight technology Max. 25/30 fps@4M IR distance up to 150 m Auto-trackingb 3.0 Perimeter protection Face detection SMD 4.0 Quick Pick Full-color illuminator; red and blue warning light IP66 PoE (802.3at) | 429.00 | 486.00 |  | 648.00 | 721.00 | 776.00 | 1940.00 | 1.0.01.07.15269-9001 | 6923172570482 | DH-SD6E432MB-HNR-A-PV1 | 1.0.01.07.16145-9004 | 2 | 4.6 | 0.079231 | 7.13 | 0.039616 | 36 | 4MP 32 Starlight TiOC NETWORK PTZ CAMERA | 56.1 | 29.0 | 48.7 | 8525833000 | 32× 4MP IR50m I/O 2/1 POE+ | 1. Smart dual light: Automatically turns on the white light when a target person or vehicle is detected, and turns on the infrared light when there is no target, ensuring effective information collection while minimizing light pollution. 2. Active defense: After the target triggers the rule, the device will send out audible and visual alarms to actively drive away the target for prior prevention. 3. 150m IR illumination distance to realize 24/7 monitoring of different scenes. 4. IP66 level weatherproof design leaves you worry-free about rain or snow since it withstands outdoor weather conditions. 5. Built-in innovative AI algorithm CPU, the camera support Auto Tracking 3.0, SMD 4.0, Quick Pick, perimeter protection and face detection, which supports simultaneous capture of 32 faces. |  |  | Country BOM | ML414H-IV01E | Released |  | CE-EMC: EN 55032; EN 61000-3-3; EN 61000-3-2; EN 50130-4; EN 55035 CE-LVD: EN 62368-1 FCC: 47 CFR FCC Part15, Subpart B, NSI C63.4
PTZ Cameras | WizSense Series | Project | Other Series | DH-SD6C3432GB-HNR-AGQ-PV1-EAU | DH-SD6C3432GB-HNR-AGQ-PV1-EAU | Normal | 1/2.8" 4Megapixel STARVIS™ CMOS 32x optical zoom Starlight technology Max. 25/30 fps@4MP IR distance up to 150 m Auto-tracking 3.0 Perimeter protection Face detection SMD 4.0 Full-color illuminator; red and blue warning light IP66 | 489.00 | 554.00 |  | 738.00 | 822.00 | 885.00 | 2213.00 | 1.0.01.07.15416-9001 | 6923172504579 |  |  | 1 | 4.2 | 0.033069 | 6.7 | 0.033069 | 36 | 4MP 32x Starlight TiOC NETWORK PTZ CAMERA | 26.9 | 26.9 | 45.7 | 8525833000 | 32× 4MP IR150m I/O 2/1 | 4G;Red/blue light for active deterence;DC12V; |  |  | Country BOM | ML414H-IV01E | Released
PTZ Cameras | WizSense Series | Project | Other Series | DH-SD6C3245GB-HNR-A-PV1 | DH-SD6C3245GB-HNR-A-PV1 | Delisting Warning | 1/2.8”2Megapixel STARVIS™ CMOS 45× optical zoom Starlight technology Max. 25/30 fps@2M IR distance up to 150 m Auto-trackingb 3.0 Perimeter protection Face detection SMD 4.0 Quick Pick Full-color illuminator; red and blue warning light IP66 PoE (802.3at) | 429.00 | 486.00 |  | 648.00 | 721.00 | 776.00 | 1940.00 | 1.0.01.07.15271-9001 | 6923172570499 | DH-SD6E245MB-HNR-A-PV1 | 1.0.01.07.16147-9004 | 2 | 4.6 | 0.079231 | 7.13 | 0.039616 | 36 | 2MP 45 Starlight TiOC NETWORK PTZ CAMERA | 56.1 | 29.0 | 48.7 | 8525833000 | 45× 2MP IR50m I/O 2/1 POE+ | 1. Smart dual light: Automatically turns on the white light when a target person or vehicle is detected, and turns on the infrared light when there is no target, ensuring effective information collection while minimizing light pollution. 2. Active defense: After the target triggers the rule, the device will send out audible and visual alarms to actively drive away the target for prior prevention. 3. 150m IR illumination distance to realize 24/7 monitoring of different scenes. 4. IP66 level weatherproof design leaves you worry-free about rain or snow since it withstands outdoor weather conditions. 5. Built-in innovative AI algorithm CPU, the camera support Auto Tracking 3.0, SMD 4.0, Quick Pick, perimeter protection and face detection, which supports simultaneous capture of 32 faces. |  |  | Country BOM | ML614R-TT31 | Released |  | CE-EMC: EN 55032; EN 61000-3-3; EN 61000-3-2; EN 50130-4; EN 55035 CE-LVD: EN 62368-1 FCC: 47 CFR FCC Part15, Subpart B, NSI C63.4
PTZ Cameras | WizSense Series | Project | Other Series | DH-SD6CE445GB-HNR | DH-SD6CE445GB-HNR | Delisting Warning | 1/2.8” 4Megapixel STARVIS™ CMOS 45x optical zoom Starlight technology Max. 25/30fps@4M IR distance up to 250m Auto tracking 3.0 Perimeter protection Face detection SMD 4.0 Quick Pick IP67,IK10 | 492.00 | 557.00 | 688.00 | 776.00 | 863.00 | 929.00 | 2322.00 | 1.0.01.07.14809-0002 | 6923172585882 | DH-SD6E445MB-HNR-A-PV1 | 1.0.01.07.16144-9004 | 2 | 5.9 | 0.109593 | 9.6 | 0.054797 | 36 | 4MP 45 Startlight IR NETWORK PTZ CAMERA | 61.5 | 32.4 | 55.0 | 8525833000 | 45× 4MP IR250m I/O 7/2 POE+ | 1. 250m IR distance to realize 24/7 monitoring of different large scenes, especially suitable for large squares, parks and roads 2. IP67 and IK10 design leaves you worry-free about rain or snow since it withstands outdoor weather conditions and vandalism based on human form. 3. Built-in innovative AI algorithm CPU, the camera support Auto Tracking 3.0, SMD 4.0, Quick Pick, perimeter protection and face detection, which supports simultaneous capture of 32 faces. 4. Support 7/2 alarm interface, can be connected with multiple sensors, very suitable for large-scale projects. |  |  | Country BOM | ML614R-TT31 | Released |  | CE: EN55032/EN55024/EN50130-4 FCC: Part15 subpartB, ANSI C63.4- 2014
PTZ Cameras | WizSense Series | Distribution | Other Series | DH-SD6CE432GB-HNR | DH-SD6CE432GB-HNR | Delisting Warning | 1/2.8" 4Megapixel STARVIS™ CMOS 30× optical zoom Starlight technology Max. 25/30 fps@4M IR distance up to 250 m Auto-tracking Perimeter protection Face detection SMD Plus IP67, IK10 | 444.00 | 503.00 | 620.00 | 700.00 | 780.00 | 840.00 | 2099.00 | 1.0.01.07.14556-0002 | 6923172546913 | DH-SD6E432MB-HNR-A-PV1 | 1.0.01.07.16145-9004 | 2 | 5.8 | 0.109593 | 9.4 | 0.054797 | 36 | 4MP 32 Startlight IR NETWORK PTZ CAMERA | 61.5 | 32.4 | 55.0 | 8525833000 | 32× 4MP IR250m I/O 7/2 POE+ | 1. 250m IR distance to realize 24/7 monitoring of different large scenes, especially suitable for large squares, parks and roads 2. IP67 and IK10 design leaves you worry-free about rain or snow since it withstands outdoor weather conditions and vandalism based on human form. 3. Built-in innovative AI algorithm CPU, the camera support Auto Tracking 3.0, SMD 4.0, Quick Pick, perimeter protection and face detection, which supports simultaneous capture of 32 faces. 4. Support 7/2 alarm interface, can be connected with multiple sensors, very suitable for large-scale projects. |  |  | Country BOM | ML414H-IV01E | Released |  | CE: EN55032/EN55024/EN50130-4 FCC: Part15 subpartB, ANSI C63.4- 2014
PTZ Cameras | WizSense Series | Project | Other Series | DH-SD6CE245GB-HNR | DH-SD6CE245GB-HNR | Delisting Warning | 1/2.8” 2Megapixel STARVIS™ CMOS 45x optical zoom Starlight technology Max. 25/30fps@1080P IR distance up to 250m Auto tracking 3.0 Perimeter protection Face detection SMD 4.0 Quick Pick IP67,IK10 | 434.00 | 491.00 |  | 684.00 | 761.00 | 819.00 | 2047.00 | 1.0.01.07.14810-0002 | 6923172585899 | DH-SD6E245MB-HNR-A-PV1 | 1.0.01.07.16147-9004 | 2 | 5.9 | 0.109593 | 9.6 | 0.054797 | 36 | 2MP 45 Startlight IR NETWORK PTZ CAMERA | 61.5 | 32.4 | 55.0 | 8525833000 | 45× 2MP IR250m I/O 7/2 POE+ | 1. 250m IR distance to realize 24/7 monitoring of different large scenes, especially suitable for large squares, parks and roads 2. IP67 and IK10 design leaves you worry-free about rain or snow since it withstands outdoor weather conditions and vandalism based on human form. 3. Built-in innovative AI algorithm CPU, the camera support Auto Tracking 3.0, SMD 4.0, Quick Pick, perimeter protection and face detection, which supports simultaneous capture of 32 faces. 4. Support 7/2 alarm interface, can be connected with multiple sensors, very suitable for large-scale projects. |  |  | Country BOM | ML614R-TT31 | Released |  | CE: EN55032/EN55024/EN50130-4 FCC: Part15 subpartB, ANSI C63.4-2014
PTZ Cameras | WizSense Series | Distribution | Other Series | DH-SD6CE232GB-HNR | DH-SD6CE232GB-HNR | Delisting Warning | 1/2.8" 2Megapixel STARVIS™ CMOS 32× optical zoom Starlight technology Max. 50/60 fps@1080p IR distance up to 250 m auto tracking 3.0 Perimeter protection Face detection SMD 4.0 IP67, IK10 | 407.00 | 461.00 | 568.00 | 641.00 | 714.00 | 769.00 | 1922.00 | 1.0.01.07.14558-0008 | 6923172547286 | DH-SD6E232MB-HNR-A-PV1 | 1.0.01.07.16148-9004 | 2 | 5.8 | 0.109593 | 9.4 | 0.054797 | 36 | 2MP 32 Startlight IR NETWORK PTZ CAMERA | 61.5 | 32.4 | 55.0 | 8525833000 | 32× 2MP IR250m I/O 7/2 POE+ | 1. 250m IR distance to realize 24/7 monitoring of different large scenes, especially suitable for large squares, parks and roads 2. IP67 and IK10 design leaves you worry-free about rain or snow since it withstands outdoor weather conditions and vandalism based on human form. 3. Built-in innovative AI algorithm CPU, the camera support Auto Tracking 3.0, SMD 4.0, Quick Pick, perimeter protection and face detection, which supports simultaneous capture of 32 faces. 4. Support 7/2 alarm interface, can be connected with multiple sensors, very suitable for large-scale projects. |  |  | Country BOM | ML414H-IV01E | Released |  | CE: EN55032/EN55024/EN50130-4 FCC: Part15 subpartB, ANSI C63.4- 2014
PTZ Cameras | WizSense Series | Project | Other Series | DH-SD6CE225DB-HNY | DH-SD6CE225DB-HNY | Delisting Warning | Powerful 25x optcal zoom Starlight Technology Max. 25/30fps@2MP IR distance up to 250 m Deep-learning-based perimeter protecton PoE+ IP67, IK10 | 300.00 | 340.00 |  | 472.00 | 526.00 | 566.00 | 1414.00 | 1.0.01.07.14597-0006 | 6923172547842 | DH-SD6E232MB-HNR-A-PV1 | 1.0.01.07.16148-9004 | 2 | 5.8 | 0.109593 | 9.4 | 0.054797 | 36 | 2MP 25 Startlight IR NETWORK PTZ CAMERA | 61.5 | 32.4 | 55.0 | 8525833000 | 25× 2MP IR250m I/O 7/2 POE+ | 1. 250m IR distance to realize 24/7 monitoring of different large scenes, especially suitable for large squares, parks and roads 2. IP67 and IK10 design leaves you worry-free about rain or snow since it withstands outdoor weather conditions and vandalism based on human form. 3. Built-in innovative AI algorithm CPU, the camera support Auto Tracking 3.0, SMD 4.0, Quick Pick, perimeter protection and face detection, which supports simultaneous capture of 32 faces. 4. Support 7/2 alarm interface, can be connected with multiple sensors, very suitable for large-scale projects. |  |  | Country BOM | ML414H-IV01E | Released
PTZ Cameras | WizSense Series | Project | Other Series | DH-SD60432DB-HNY | DH-SD60432DB-HNY | Normal | 1/2.8” 4Megapixel STARVIS™ CMOS 32x optical zoom Starlight technology Max. 25/30fps@4MP Perimeter protection Face detection SMD 3.0 IP67，IK10 | 375.00 | 425.00 |  | 566.00 | 630.00 | 679.00 | 1696.00 | 1.0.01.07.15354-9001 | 6923172549945 |  |  | 2 | 3.4 | 0.125513 | 6.4 | 0.062757 | 36 | 4MP 32x Starlight WizSense Network PTZ Camera | 66.2 | 34.1 | 55.6 | 8525833000 | 32× 4MP I/O 7/2 POE+ | 1. High preset and manual speed make the PTZ responsive. Preset pan speed is 600°/s, and preset tilt speed is 500°/s. 2. The tilt range is large, -20° ~ 90°, and the monitoring range is extremely wide. 3. IP67 and IK10 design leaves you worry-free about rain or snow since it withstands outdoor weather conditions and vandalism based on human form. |  |  | Country BOM | ML414H-IV01E | Released |  | CE: EN55032/EN55024/EN50130-4 FCC: Part15 subpartB,ANSI C63.4- 2014 UL: UL60950-1+CAN/CSA C22.2,No.60950-1
PTZ Cameras | WizSense Series | Distribution | Other Series | DH-SD5A825GA-HNR | DH-SD5A825GA-HNR | Normal | 1/1.8" 8Megapixel CMOS. Powerful 25x optical zoom. Starlight+ Technology. Max. 25/30fps@8MP. IR distance up to 150 m. Deep-learning-based perimeter protection. Auto Tracking 3.0. SMD 4.0. PoE+. IP67, IK10 | 496.00 | 562.00 | 692.00 | 781.00 | 870.00 | 937.00 | 2342.00 | 1.0.01.07.14531-0012 | 6923172545688 |  |  | 2 | 4.7 | 0.089562 | 8 | 0.044781 | 36 | 8MP 25 Ordinary IR NETWORK PTZ CAMERA | 55.2 | 29.5 | 55.0 | 8525833000 | 25× 8MP IR150m I/O 2/1 POE+ | 1. Using a 1/1.8" large target sensor, it can provide clear pictures at night in extremely low light environments. 2. IP67 and IK10 design leaves you worry-free about rain or snow since it withstands outdoor weather conditions and vandalism based on human form. 3. Built-in innovative AI algorithm CPU, the camera support Auto Tracking 3.0, SMD 4.0, Quick Pick, perimeter protection and face detection, which supports simultaneous capture of 32 faces. 4. 150m IR illumination distance to realize 24/7 monitoring of different scenes |  |  | Country BOM | ML614R-TT31 | Released |  | CE: EN55032/EN55024/EN50130-4 FCC: Part15 subpartB, ANSI C63.4-2014 UL:UL60950-1+CAN/CSA C22.2,No.60950-1
PTZ Cameras | WizSense Series | Project | Other Series | DH-SD5A825GA-HNR-Black | DH-SD5A825GA-HNR | Normal | 1/1.8" 8Megapixel CMOS. Powerful 25x optical zoom. Starlight+ Technology. Max. 25/30fps@8MP. IR distance up to 150 m. Deep-learning-based perimeter protection. Auto Tracking 3.0. SMD 4.0. PoE+. IP67, IK10 | 498.00 | 564.00 | 694.00 | 783.00 | 872.00 | 939.00 | 2344.00 | 1.0.01.07.14531-0026 | 6939554946486 |  |  | 2 | 4.7 | 0.089562 | 8 | 0.044781 | 36 | 8MP 25 Ordinary IR NETWORK PTZ CAMERA | 55.2 | 29.5 | 55.0 | 8525833000 | 25× 8MP IR150m I/O 2/1 POE+ | 1. Using a 1/1.8" large target sensor, it can provide clear pictures at night in extremely low light environments. 2. IP67 and IK10 design leaves you worry-free about rain or snow since it withstands outdoor weather conditions and vandalism based on human form. 3. Built-in innovative AI algorithm CPU, the camera support Auto Tracking 3.0, SMD 4.0, Quick Pick, perimeter protection and face detection, which supports simultaneous capture of 32 faces. 4. 150m IR illumination distance to realize 24/7 monitoring of different scenes |  |  | Basic Business BOM | ML614R-TT31 | Sample Release |  | CE: EN55032/EN55024/EN50130-4 FCC: Part15 subpartB, ANSI C63.4-2014 UL:UL60950-1+CAN/CSA C22.2,No.60950-1
PTZ Cameras | WizSense Series | Distribution | Other Series | DH-SD5A825GB-HNR | DH-SD5A825GB-HNR | Normal | 1/2.8" 8Megapixel CMOS. Powerful 25× optical zoom. Starlight Technology. Max. 25/30fps@8MP. IR distance up to 150 m. Deep-learning-based perimeter protection. Auto-tracking 3.0 and IVS. PoE+. IP67, IK10. SMD 4.0. | 420.00 | 476.00 | 562.00 | 633.00 | 706.00 | 760.00 | 1899.00 | 1.0.01.07.15201-9002 | 6923172599742 |  |  | 2 | 4.7 | 0.089562 | 8 | 0.044781 | 36 | 8MP 25x Starlight IR WizSense Network PTZ Camera | 55.2 | 29.5 | 55.0 | 8525833000 | 25× 8MP IR150m I/O 2/1 POE+ | 1. 150m IR illumination distance to realize 24/7 monitoring of different scenes 2. IP67 and IK10 design leaves you worry-free about rain or snow since it withstands outdoor weather conditions and vandalism based on human form. 3. Built-in innovative AI algorithm CPU, the camera support Auto Tracking 3.0, SMD 4.0, Quick Pick, perimeter protection and face detection, which supports simultaneous capture of 32 faces. |  |  | Country BOM | ML414H-IV01E | Released |  | CE: EN55032/EN55024/EN50130-4 FCC: Part15 subpartB, ANSI C63.4-2014 UL: UL60950-1+CAN/CSA C22.2, No.60950-1
PTZ Cameras | WizSense Series | Project | Other Series | DH-SD5A445GB-HNR | DH-SD5A445GB-HNR | Normal | 1/2.8" 4Megapixel STARVIS™ CMOS. 45x optical zoom. Starlight technology. Max. 25/30fps@4M. IR distance up to 150 m. Auto-tracking 3.0. Perimeter protection. Face detection. SMD 4.0. IP67, IK10 | 460.00 | 521.00 | 643.00 | 725.00 | 808.00 | 870.00 | 2174.00 | 1.0.01.07.14797-0003 | 6923172585752 |  |  | 2 | 4.7 | 0.089562 | 8 | 0.044781 | 36 | 4MP 45 Startlight IR NETWORK PTZ CAMERA | 55.2 | 29.5 | 55.0 | 8525833000 | 45× 4MP IR150m I/O 2/1 POE+ | 1. 150m IR illumination distance to realize 24/7 monitoring of different scenes 2. IP67 and IK10 design leaves you worry-free about rain or snow since it withstands outdoor weather conditions and vandalism based on human form. 3. Built-in innovative AI algorithm CPU, the camera support Auto Tracking 3.0, SMD 4.0, Quick Pick, perimeter protection and face detection, which supports simultaneous capture of 32 faces. |  |  | Country BOM | ML614R-TT31 | Released |  | CE: EN55032/EN55024/EN50130-4 FCC: Part15 subpartB,ANSI C63.4- 2014 UL: UL60950-1+CAN/CSA 22.2,No.60950-1
PTZ Cameras | WizSense Series | Distribution | Other Series | DH-SD5A432GB-HNR | DH-SD5A432GB-HNR | Normal | 1/2.8" 4Megapixel STARVIS™ CMOS. Powerful 32x optical zoom. Max. 25/30 fps@4M. IR distance up to 150 m. Auto Tracking 3.0. Face Detection. SMD 4.0. PoE+. IP67, IK10. | 384.00 | 435.00 | 536.00 | 604.00 | 673.00 | 725.00 | 1812.00 | 1.0.01.07.14448-0019 | 6923172540867 |  |  | 2 | 4.7 | 0.089562 | 8 | 0.044781 | 36 | 4MP 32 Ordinary IR NETWORK PTZ CAMERA | 55.2 | 29.5 | 55.0 | 8525833000 | 32× 4MP IR150m I/O 2/1 POE+ | 1. 150m IR illumination distance to realize 24/7 monitoring of different scenes 2. IP67 and IK10 design leaves you worry-free about rain or snow since it withstands outdoor weather conditions and vandalism based on human form. 3. Built-in innovative AI algorithm CPU, the camera support Auto Tracking 3.0, SMD 4.0, Quick Pick, perimeter protection and face detection, which supports simultaneous capture of 32 faces. |  |  | Country BOM | ML414H-IV01E | Released |  | CE: EN55032/EN55024/EN50130-4 FCC: Part15 subpartB, ANSI C63.4-2014 UL: UL60950-1+CAN/CSA C22.2, No.60950-1
PTZ Cameras | WizSense Series | Distribution | Other Series | DH-SD5A425GB-HNR | DH-SD5A425GB-HNR | Normal | 1/2.8" 4Megapixel CMOS. Powerful 25× optical zoom. Starlight Technology. Max. 25/30fps@4MP. IR distance up to 150 m. Deep-learning-based perimeter protection. Auto-tracking 3.0 and IVS. PoE+. IP67, IK10. SMD 4.0 | 282.00 | 319.00 | 377.00 | 426.00 | 474.00 | 511.00 | 1276.00 | 1.0.01.07.15199-9002 | 6923172599735 |  |  | 2 | 4.7 | 0.089562 | 8 | 0.044781 | 36 | 4MP 25x Starlight IR WizSense Network PTZ Camera | 55.2 | 29.5 | 55.0 | 8525833000 | 25× 4MP IR150m I/O 2/1 POE+ | 1. 150m IR illumination distance to realize 24/7 monitoring of different scenes 2. IP67 and IK10 design leaves you worry-free about rain or snow since it withstands outdoor weather conditions and vandalism based on human form. 3. Built-in innovative AI algorithm CPU, the camera support Auto Tracking 3.0, SMD 4.0, Quick Pick, perimeter protection and face detection, which supports simultaneous capture of 32 faces. |  |  | Country BOM | ML414H-IV01E | Released |  | CE: EN55032/EN55024/EN50130-4 FCC: Part15 subpartB, ANSI C63.4-2014 UL: UL60950-1+CAN/CSA C22.2, No.60950-1
PTZ Cameras | WizSense Series | Project | Other Series | DH-SD5A245GB-HNR | DH-SD5A245GB-HNR | Normal | 1/2.8” 2Megapixel STARVIS™ CMOS. 45x optical zoom. Starlight technology. Max. 50/60fps@1080P. IR distance up to 150m. Auto tracking 3.0. Perimeter protection. Face detection. SMD 4.0. IP67, IK10. | 405.00 | 459.00 | 566.00 | 639.00 | 711.00 | 765.00 | 1912.00 | 1.0.01.07.14798-0002 | 6923172585769 |  |  | 2 | 4.7 | 0.089562 | 8 | 0.044781 | 36 | 2MP 45 Startlight IR NETWORK PTZ CAMERA | 55.2 | 29.5 | 55.0 | 8525833000 | 45× 2MP IR150m I/O 2/1 POE+ | 1. 150m IR illumination distance to realize 24/7 monitoring of different scenes 2. IP67 and IK10 design leaves you worry-free about rain or snow since it withstands outdoor weather conditions and vandalism based on human form. 3. Built-in innovative AI algorithm CPU, the camera support Auto Tracking 3.0, SMD 4.0, Quick Pick, perimeter protection and face detection, which supports simultaneous capture of 32 faces. |  |  | Country BOM | ML614R-TT31 | Released |  | CE: EN55032/EN55024/EN50130-4 FCC: Part15 subpartB, ANSI C63.4-2014 UL: UL60950-1+CAN/CSA 22.2, No.60950-1
PTZ Cameras | WizSense Series | Distribution | Other Series | DH-SD5A232GB-HNR | DH-SD5A232GB-HNR | Normal | 1/2.8” 2Megapixel STARVIS™ CMOS 32x optical zoom Starlight technology Max. 25/30fps@1080P IR distance up to 150m Auto tracking 3.0 Perimeter protection Face detection SMD 4.0 Quick Pick IP67,IK10 | 357.00 | 404.00 | 498.00 | 562.00 | 626.00 | 674.00 | 1684.00 | 1.0.01.07.14760-0002 | 6923172585202 |  |  | 2 | 4.7 | 0.089562 | 8 | 0.044781 | 36 | 2MP 32 Startlight IR NETWORK PTZ CAMERA | 55.2 | 29.5 | 55.0 | 8525833000 | 32× 2MP IR150m I/O 2/1 POE+ | 1. 150m IR illumination distance to realize 24/7 monitoring of different scenes 2. IP67 and IK10 design leaves you worry-free about rain or snow since it withstands outdoor weather conditions and vandalism based on human form. 3. Built-in innovative AI algorithm CPU, the camera support Auto Tracking 3.0, SMD 4.0, Quick Pick, perimeter protection and face detection, which supports simultaneous capture of 32 faces. |  |  | Country BOM | ML414H-IV01E | Released |  | CE: EN55032/EN55024/EN50130-4 FCC: Part15 subpartB, ANSI C63.4-2014 UL: UL60950-1 + CAN/CSA C22.2, No.60950-1
PTZ Cameras | WizSense Series | Distribution | Other Series | DH-SD5A225GB-HNR | DH-SD5A225GB-HNR | Normal | Deep-learning-based auto tracking Perimeter protection Face Detection SMD 1/2.8" 2Megapixel STARVIS™ CMOS Powerful 25x optical zoom Max. 25/30 fps@2M IR distance up to 150 m PoE+ IP67,IK10 | 272.00 | 308.00 | 379.00 | 428.00 | 476.00 | 513.00 | 1282.00 | 1.0.01.07.14446-0019 | 6923172540706 |  |  | 2 | 4.7 | 0.089562 | 8 | 0.044781 | 36 | 2MP 25 Ordinary IR NETWORK PTZ CAMERA | 55.2 | 29.5 | 55.0 | 8525833000 | 25× 2MP IR150m I/O 2/1 POE+ | 1. 150m IR illumination distance to realize 24/7 monitoring of different scenes 2. IP67 and IK10 design leaves you worry-free about rain or snow since it withstands outdoor weather conditions and vandalism based on human form. 3. Built-in innovative AI algorithm CPU, the camera support Auto Tracking 3.0, SMD 4.0, Quick Pick, perimeter protection and face detection, which supports simultaneous capture of 32 faces. |  |  | Country BOM | ML414H-IV01E | Released |  | CE: EN55032/EN55024/EN50130-4 FCC: Part15 subpartB, ANSI C63.4-2014 UL: UL60950-1+CAN/CSA C22.2, No.60950-1
PTZ Cameras | WizSense Series | Distribution | Other Series | DH-SD50432GB-HNR | DH-SD50432GB-HNR | Normal | 1/2.8” 4Megapixel STARVIS™ CMOS 32x optical zoom Starlight technology Max. 25/30 fps@4MP Auto-tracking Perimeter protection Face detection SMD4.0 IP67 IK10 | 384.00 | 435.00 | 537.00 | 605.00 | 675.00 | 726.00 | 1815.00 | 1.0.01.07.14785-0001 | 6923172585646 |  |  | 4 | 2.5 | 0.119122 | 4.5 | 0.029781 | 36 | 4MP 32 Startlight Non Compensation Light | 54.1 | 54.1 | 40.7 | 8525833000 | 32× 4MP I/O 2/1 POE+ | 1. High preset and manual speed make the PTZ responsive. preset pan/tilt speed: 500°/s 2. Smoked dome cover is optional for better concealment. 3. IP67 and IK10 design leaves you worry-free about rain or snow since it withstands outdoor weather conditions and vandalism based on human form. |  |  | Country BOM | ML414H-IV01E | Released |  | CE: EN55032/EN55024/EN50130-4 FCC: Part15 subpartB, ANSI C63.4-2014 UL: UL62368-1 + CAN/CSA C22.2, No. 62368-1
PTZ Cameras | WizSense Series | Distribution | Other Series | DH-SD50232GB-HNR | DH-SD50232GB-HNR | Normal | 1/2.8” 2Megapixel STARVIS™ CMOS 32× optical zoom Starlight technology Max. 25/30 fps@2 MP Auto-tracking 3.0 Quick Pick Perimeter protection Face detection SMD4.0 IP67 IK10 | 346.00 | 392.00 | 484.00 | 546.00 | 607.00 | 654.00 | 1634.00 | 1.0.01.07.14773-0001 | 6923172585455 |  |  | 4 | 2.5 | 0.119122 | 4.5 | 0.029781 | 36 | 2MP 32 Ordinary Non Compensation Light NETWORK PTZ CAMERA | 54.1 | 54.1 | 40.7 | 8525833000 | 32× 2MP I/O 2/1 POE+ | 1. High preset and manual speed make the PTZ responsive. preset pan/tilt speed: 500°/s 2. Smoked dome cover is optional for better concealment. 3. IP67 and IK10 design leaves you worry-free about rain or snow since it withstands outdoor weather conditions and vandalism based on human form. |  |  | Country BOM | ML414H-IV01E | Released |  | CE: EN55032/EN55024/EN50130-4 FCC: Part15 subpartB, ANSI C63.4-2014 UL: UL62368-1+CAN/CSA C22.2, No. 62368-1
PTZ Cameras | WizSense Series | Distribution | Other Series | DH-SD50225DB-HNY | DH-SD50225DB-HNY | Normal | 1/2.8" 2Megapixel CMOS Powerful 25x optical zoom Max. 25/30fps@2M Deep-learning-based perimeter protection SMD PoE+ IP67, IK10 Face Detection | 233.00 | 264.00 | 325.00 | 367.00 | 409.00 | 440.00 | 1100.00 | 1.0.01.07.14599-0004 | 6923172547859 |  |  | 4 | 2.5 | 0.119122 | 4.5 | 0.029781 | 36 | 2MP 25 Startlight Non Compensation Light NETWORK PTZ CAMERA | 54.1 | 54.1 | 40.7 | 8525833000 | 25× 2MP I/O 2/1 POE+ | 1. High preset and manual speed make the PTZ responsive. preset pan/tilt speed: 500°/s 2. Smoked dome cover is optional for better concealment. 3. IP67 and IK10 design leaves you worry-free about rain or snow since it withstands outdoor weather conditions and vandalism based on human form. |  |  | Country BOM | ML414H-IV01E | Released
PTZ Cameras | WizSense Series | Distribution | Other Series | DH-SD52C432GB-HNR | DH-SD52C432GB-HNR | Normal | 1/2.8” 4Megapixel STARVIS™ CMOS 32x optical zoom Starlight technology Max. 25/30 fps@4MP Auto-tracking Perimeter protection Face detection SMD4.0 IK10 | 381.00 | 431.00 | 532.00 | 600.00 | 668.00 | 720.00 | 1798.00 | 1.0.01.07.14787-0001 | 6923172585653 |  |  | 4 | 2.2 | 0.092780 | 3.7 | 0.023195 | 36 | 4MP 32 Startlight Non Compensation Light NETWORK PTZ CAMERA | 54.1 | 54.1 | 31.7 | 8525833000 | 32× 4MP I/O 2/1 POE+ | 1. High preset and manual speed make the PTZ responsive. preset pan/tilt speed: 500°/s 2. Inceiling mount is optional for better concealment. 3. IP67 and IK10 design leaves you worry-free about rain or snow since it withstands outdoor weather conditions and vandalism based on human form. 4. Smoked dome cover is optional for better concealment. |  |  | Country BOM | ML414H-IV01E | Released |  | CE: EN55032/EN55024/EN50130-4 FCC: Part15 subpartB, ANSI C63.4-2014 UL: UL62368-1 + CAN/CSA C22.2, No. 62368-1
PTZ Cameras | WizSense Series | Distribution | Other Series | DH-SD52C232GB-HNR | DH-SD52C232GB-HNR | Normal | 1/2.8” 2Megapixel STARVIS™ CMOS 32× optical zoom Starlight technology Max. 25/30 fps@2 MP Auto-tracking 3.0 Perimeter protection Face detection SMD4.0 IK10 | 342.00 | 387.00 | 478.00 | 539.00 | 599.00 | 645.00 | 1613.00 | 1.0.01.07.14775-0001 | 6923172585431 |  |  | 4 | 2.2 | 0.092780 | 3.7 | 0.023195 | 36 | 2MP 32 Ordinary Non Compensation Light NETWORK PTZ CAMERA | 54.1 | 54.1 | 31.7 | 8525833000 | 32× 2MP I/O 2/1 POE+ | 1. High preset and manual speed make the PTZ responsive. preset pan/tilt speed: 500°/s 2. Inceiling mount is optional for better concealment. 3. IP67 and IK10 design leaves you worry-free about rain or snow since it withstands outdoor weather conditions and vandalism based on human form. 4. Smoked dome cover is optional for better concealment. |  |  | Country BOM | ML414H-IV01E | Released |  | CE: EN55032/EN55024/EN50130-4 FCC: Part15 subpartB, ANSI C63.4-2014 UL: UL62368-1+CAN/CSA C22.2,No. 62368-1
PTZ Cameras | WizSense Series | Project | Other Series | DH-SD52C225DB-HNY | DH-SD52C225DB-HNY | Normal | 1/2.8”2Megapixel STARVIS™ CMOS 25x optical zoom Starlight technology Max. 25/30 fps@2MP Perimeter protection Face detection SMD 3.0 IK10 | 236.00 | 267.00 | 316.00 | 356.00 | 397.00 | 427.00 | 1068.00 | 1.0.01.07.15251-9002 | 6923172569400 |  |  | 4 | 2.2 | 0.092780 | 3.7 | 0.023195 | 36 | 2MP 25 Starlight Non Compensation Light NETWORK PTZ CAMERA | 54.1 | 54.1 | 31.7 | 8525833000 | 25× 2MP I/O 2/1 POE+ | 1. High preset and manual speed make the PTZ responsive. preset pan/tilt speed: 500°/s 2. Inceiling mount is optional for better concealment. 3. IP67 and IK10 design leaves you worry-free about rain or snow since it withstands outdoor weather conditions and vandalism based on human form. 4. Smoked dome cover is optional for better concealment. |  |  | Country BOM | ML414H-IV01E | Released
PTZ Cameras | WizSense Series | Distribution | Other Series | DH-SD4E825GB-HNR-A-PV1 | DH-SD4E825GB-HNR-A-PV1 | Normal | 1/2.8” 8Megapixel STARVIS™ CMOS 25x optical zoom Starlight technology Max. 25/30fps@8M IR distance up to 100m Auto tracking 3.0 Perimeter protection Face detection SMD 4.0 IP66 Full-color illuminator; red and blue warning ligh | 290.00 | 329.00 | 388.00 | 438.00 | 488.00 | 525.00 | 1312.00 | 1.0.01.07.15383-9001 | 6923172574688 |  |  | 4 | 2.6 | 0.091502 | 4 | 0.022876 | 36 | 8MP 25X TiOC WizSense Network PTZ Camera | 44.6 | 44.6 | 46.0 | 8525833000 | 25× 8MP IR100m I/O 2/1 POE+ | 1. Smart dual light: Automatically turns on the white light when a target person or vehicle is detected, and turns on the infrared light when there is no target, ensuring effective information collection while minimizing light pollution. 2. Auto tracking 3.0: Once a target triggers the IVS rule, the ball machine will track the target to help customers see the target details and the target movement process. 3. Active defense: After the target triggers the rule, the device will send out audible and visual alarms to actively drive away the target for prior prevention. 4. IP66 level weatherproof design leaves you worry-free about rain or snow since it withstands outdoor weather conditions. 5. advanced AI: Built-in innovative AI algorithm CPU, the camera support Auto Tracking 3.0, SMD 4.0, Quick Pick, perimeter protection and face detection, which supports simultaneous capture of 32 faces.ces. |  |  | Country BOM | ML414H-IV01E | Released |  | CE: EN55032/EN55024/EN50130-4 FCC: Part15 subpartB, ANSI C63.4-2014
PTZ Cameras | WizSense Series | Distribution | Other Series | DH-SD4E425GB-HNR-A-PV1 | DH-SD4E425GB-HNR-A-PV1 | Normal | 1/2.8” 4Megapixel STARVIS™ CMOS 25x optical zoom Starlight technology Max. 25/30fps@4M IR distance up to 100m Autotracking3.0 Perimeter protection Face detection SMD 4.0 IP66 Full-color illuminator; red and blue warning light | 260.00 | 295.00 | 364.00 | 410.00 | 457.00 | 492.00 | 1229.00 | 1.0.01.07.15004-9001 | 6923172509826 |  |  | 4 | 2.6 | 0.091502 | 4 | 0.022876 | 36 | 4MP 25 Starlight IR,White Light NETWORK PTZ CAMERA | 44.6 | 44.6 | 46.0 | 8525833000 | 25× 4MP IR100m I/O 2/1 POE+ | 1. Smart dual light: Automatically turns on the white light when a target person or vehicle is detected, and turns on the infrared light when there is no target, ensuring effective information collection while minimizing light pollution. 2. Auto tracking 3.0: Once a target triggers the IVS rule, the ball machine will track the target to help customers see the target details and the target movement process. 3. Active defense: After the target triggers the rule, the device will send out audible and visual alarms to actively drive away the target for prior prevention. 4. IP66 level weatherproof design leaves you worry-free about rain or snow since it withstands outdoor weather conditions. 5. advanced AI: Built-in innovative AI algorithm CPU, the camera support Auto Tracking 3.0, SMD 4.0, Quick Pick, perimeter protection and face detection, which supports simultaneous capture of 32 faces.ces. |  |  | Country BOM | ML414H-IV01E | Released |  | CE: EN55032/EN55024/EN50130-4 FCC: Part15 subpartB, ANSI C63.4-2014
PTZ Cameras | WizSense Series | Distribution | Other Series | DH-SD4E225GB-HNR-A-PV1 | DH-SD4E225GB-HNR-A-PV1 | Normal | 1/2.8” 2Megapixel STARVIS™ CMOS 25x optical zoom Starlight technology Max. 25/30fps@2M IR distance up to 100m Auto tracking 3.0 Perimeter protection Face detection SMD 4.0 IP66 Full-color illuminator; red and blue warning light | 220.00 | 249.00 |  | 332.00 | 370.00 | 398.00 | 995.00 | 1.0.01.07.15402-9001 | 6923172500755 |  |  | 4 | 2.6 | 0.091502 | 4 | 0.022876 | 36 | 2MP 25X TiOC WizSense Network PTZ Camera | 44.6 | 44.6 | 46.0 | 8525833000 | 25× 2MP IR100m I/O 2/1 POE+ | 1. Smart dual light: Automatically turns on the white light when a target person or vehicle is detected, and turns on the infrared light when there is no target, ensuring effective information collection while minimizing light pollution. 2. Auto tracking 3.0: Once a target triggers the IVS rule, the ball machine will track the target to help customers see the target details and the target movement process. 3. Active defense: After the target triggers the rule, the device will send out audible and visual alarms to actively drive away the target for prior prevention. 4. IP66 level weatherproof design leaves you worry-free about rain or snow since it withstands outdoor weather conditions. 5. advanced AI: Built-in innovative AI algorithm CPU, the camera support Auto Tracking 3.0, SMD 4.0, Quick Pick, perimeter protection and face detection, which supports simultaneous capture of 32 faces.ces. |  |  | Country BOM | ML414H-IV01E | Released |  | CE: EN55032/EN55024/EN50130-4 FCC: Part15 subpartB, ANSI C63.4-2014
PTZ Cameras | WizSense Series | Distribution | Other Series | DH-SD49825GB-HNR | DH-SD49825GB-HNR | Normal | 1/2.8" 8Megapixel STARVIS™ CMOS. 25x optical zoom. Starlight technology. Max. 25/30fps@8M. IR distance up to 100 m. Perimeter protection. Face detection. SMD 4.0. IP66. | 282.00 | 319.00 | 394.00 | 445.00 | 496.00 | 534.00 | 1067.00 | 1.0.01.07.14857-9001 | 6923172587510 | DH-SD4D825MB-HNR | 1.0.01.07.16060-9001 | 4 | 2.4 | 0.091502 | 3.9 | 0.022876 | 36 | 8MP 25x Starlight IR Network PTZ Camera | 44.6 | 44.6 | 46.0 | 8525833000 | 25× 8MP IR100m I/O 2/1 POE | 1. 100m IR illumination distance to realize 24/7 monitoring of different scenes 2. High preset and manual speed make the PTZ responsive, Preset pan speed is 240°/s and tilt speed 200°/s 3. IP66 level weatherproof design leaves you worry-free about rain or snow since it withstands outdoor weather conditions. 4. Built-in innovative AI algorithm CPU, the camera support SMD 4.0, Quick Pick, perimeter protection and face detection, which supports simultaneous capture of 32 faces. |  |  | Country BOM | ML414H-IV01E | Released |  | CE-EMC: EN 55032; EN 61000-3-3; EN 61000-3-2; EN 50130-4; EN 55035 CE-LVD: EN 62368-1 FCC: 47 CFR FCC Part15, Subpart B, NSI C63.4 UL: UL62368-1
PTZ Cameras | WizSense Series | Distribution | Other Series | DH-SD49425DB-HNY-GQ-EAU | DH-SD49425DB-HNY-GQ-EAU | Normal | 1/2.8" 4Megapixel STARVIS™ CMOS. 25x optical zoom. Starlight technology. Max. 25/30fps@4M. IR distance up to 100 m. Perimeter protection. Face detection. SMD 3.0. IP66. 4G. | 335.00 | 379.00 | 448.00 | 506.00 | 563.00 | 607.00 | 1518.00 | 1.0.01.07.15002-9001 | 6923169762135 |  |  | 4 | 2.6 | 0.091502 | 4.2 | 0.022876 | 36 | 4MP 25 Starlight IR NETWORK PTZ CAMERA | 44.6 | 44.6 | 46.0 | 8525833000 | 25× 4MP IR100m I/O 2/1 | 1. 100m IR illumination distance to realize 24/7 monitoring of different scenes 2. IP66 level weatherproof design leaves you worry-free about rain or snow since it withstands outdoor weather conditions. 3. Built-in innovative AI algorithm CPU, the camera support SMD 3.0, perimeter protection and face detection, which supports simultaneous capture of 8 faces. 4. Supports 4G signal transmission and can be used in the envirment without network. 5. Supports low power consumption mode and can be used with solar energy in no-power environment |  |  | Country BOM | ML414H-IV01E | Released |  | CE-EMC: EN 55032; EN 61000-3-3; EN 61000-3-2; EN 50130-4; EN 55035 CE-LVD: EN 62368-1 FCC: 47 CFR FCC Part15, Subpart B, NSI C63.4 UL: UL62368-1
PTZ Cameras | WizSense Series | Distribution | Other Series | DH-SD49425GB-HNR-Black | DH-SD49425GB-HNR | Normal | 1/2.8” 4Megapixel STARVIS™ CMOS 25x optical zoom Starlight technology Max. 25/30 fps@4M IR distance up to 100m Perimeter protection Face detection SMD 4.0 IP66 | 238.00 | 270.00 | 334.00 | 384.00 | 425.00 | 452.00 | 1130.00 | 1.0.01.07.14838-0018 | 6923172557490 | DH-SD4D425MB-HNR,DH-SD4D425MB-HNR | 1.0.01.07.16059-0001,1.0.01.07.16059-9001 | 4 | 2.4 | 0.091502 | 3.9 | 0.022876 | 36 | 4MP 25 Ordinary IR NETWORK PTZ CAMERA | 44.6 | 44.6 | 46.0 | 8525833000 | 25× 4MP IR100m I/O 2/1 POE+ | 1. 100m IR illumination distance to realize 24/7 monitoring of different scenes 2. High preset and manual speed make the PTZ responsive, Preset pan speed is 240°/s and tilt speed 200°/s 3. IP66 level weatherproof design leaves you worry-free about rain or snow since it withstands outdoor weather conditions. 4. Built-in innovative AI algorithm CPU, the camera support SMD 4.0, Quick Pick, perimeter protection and face detection, which supports simultaneous capture of 32 faces. |  |  | Basic Business BOM | ML414H-IV01E | Released |  | CE-EMC: EN 55032; EN 61000-3-3; EN 61000-3-2; EN 50130-4; EN 55035 CE-LVD: EN 62368-1 FCC: 47 CFR FCC Part15, Subpart B, NSI C63.4 UL: UL62368-1
PTZ Cameras | WizSense Series | Distribution | Other Series | DH-SD49425GB-HNR | DH-SD49425GB-HNR | Normal | 1/2.8” 4Megapixel STARVIS™ CMOS 25x optical zoom Starlight technology Max. 25/30 fps@4M IR distance up to 100m Perimeter protection Face detection SMD 4.0 IP66 | 236.00 | 267.00 | 330.00 | 372.00 | 414.00 | 446.00 | 1115.00 | 1.0.01.07.14838-9001 | 6923172586230 | DH-SD4D425MB-HNR,DH-SD4D425MB-HNR | 1.0.01.07.16059-0001,1.0.01.07.16059-9001 | 4 | 2.4 | 0.091502 | 3.9 | 0.022876 | 36 | 4MP 25 IR NETWORK PTZ CAMERA | 44.6 | 44.6 | 46.0 | 8525833000 | 25× 4MP IR100m I/O 2/1 POE+ | 1. 100m IR illumination distance to realize 24/7 monitoring of different scenes 2. High preset and manual speed make the PTZ responsive, Preset pan speed is 240°/s and tilt speed 200°/s 3. IP66 level weatherproof design leaves you worry-free about rain or snow since it withstands outdoor weather conditions. 4. Built-in innovative AI algorithm CPU, the camera support SMD 4.0, Quick Pick, perimeter protection and face detection, which supports simultaneous capture of 32 faces. |  |  | Country BOM | ML414H-IV01E | Released |  | CE-EMC: EN 55032; EN 61000-3-3; EN 61000-3-2; EN 50130-4; EN 55035 CE-LVD: EN 62368-1 FCC: 47 CFR FCC Part15, Subpart B, NSI C63.4 UL: UL62368-1
PTZ Cameras | WizSense Series | Distribution | Other Series | DH-SD49225GB-HNR | DH-SD49225GB-HNR | Normal | 1/2.8" STARVIS™ CMOS. 25x optical zoom. Starlight technology. Max. 50/60fps@2M. IR distance up to 100 m. Perimeter protection. Face detection. SMD 4.0. IP66. | 207.00 | 235.00 | 290.00 | 327.00 | 364.00 | 392.00 | 979.00 | 1.0.01.07.14843-9001 | 6923172538376 | DH-SD4D225MB-HNR | 1.0.01.07.16058-9002 | 4 | 2.4 | 0.091502 | 3.9 | 0.022876 | 36 | 2MP 25 Ordinary IR NETWORK PTZ CAMERA | 44.6 | 44.6 | 46.0 | 8525833000 | 25× 2MP IR100m I/O 2/1 POE+ | 1. 100m IR illumination distance to realize 24/7 monitoring of different scenes 2. High preset and manual speed make the PTZ responsive, Preset pan speed is 240°/s and tilt speed 200°/s 3. IP66 level weatherproof design leaves you worry-free about rain or snow since it withstands outdoor weather conditions. 4. Built-in innovative AI algorithm CPU, the camera support SMD 4.0, Quick Pick, perimeter protection and face detection, which supports simultaneous capture of 32 faces. |  |  | Country BOM | ML414H-IV01E | Released |  | CE-EMC: EN 55032; EN 61000-3-3; EN 61000-3-2; EN 50130-4; EN 55035 CE-LVD: EN 62368-1 FCC: 47 CFR FCC Part15, Subpart B, NSI C63.4 UL: UL62368-1
PTZ Cameras | WizSense Series | Distribution | Other Series | DH-SD49225GB-HNR | DH-SD49225GB-HNR | Normal | 1/2.8" STARVIS™ CMOS. 25x optical zoom. Starlight technology. Max. 50/60fps@2M. IR distance up to 100 m. Perimeter protection. Face detection. SMD 4.0. IP66. | 207.00 | 235.00 | 290.00 | 327.00 | 364.00 | 392.00 | 979.00 | 1.0.01.07.14843-9002 | 6923172538376 | DH-SD4D225MB-HNR | 1.0.01.07.16058-9002 | 4 | 2.4 | 0.091502 | 3.9 | 0.022876 | 36 | 2MP 25 IR NETWORK PTZ CAMERA | 44.6 | 44.6 | 46.0 | 8525833000 | 25× 2MP IR100m I/O 2/1 POE+ | 1. 100m IR illumination distance to realize 24/7 monitoring of different scenes 2. High preset and manual speed make the PTZ responsive, Preset pan speed is 240°/s and tilt speed 200°/s 3. IP66 level weatherproof design leaves you worry-free about rain or snow since it withstands outdoor weather conditions. 4. Built-in innovative AI algorithm CPU, the camera support SMD 4.0, Quick Pick, perimeter protection and face detection, which supports simultaneous capture of 32 faces. |  |  | Country BOM | ML414H-IV01E | Released |  | CE-EMC: EN 55032; EN 61000-3-3; EN 61000-3-2; EN 50130-4; EN 55035 CE-LVD: EN 62368-1 FCC: 47 CFR FCC Part15, Subpart B, NSI C63.4 UL: UL62368-1
PTZ Cameras | WizSense Series | Distribution | Other Series | DH-SD49216DB-HNY | DH-SD49216DB-HNY | Normal | 1/2.8" 2Megapixel STARVIS™ CMOS. 16× optical zoom. Starlight technology. Max. 25/30 fps@1080p. IR distance up to 100 m. H.265 encoding. Perimeter protection. Face Detection. Up to 8 faces captured at the same time. | 178.00 | 202.00 | 248.00 | 280.00 | 312.00 | 336.00 | 840.00 | 1.0.01.07.14464-0012 | 6923172541970 |  |  | 4 | 2.4 | 0.091502 | 3.9 | 0.022876 | 36 | 2MP 16 Ordinary IR NETWORK PTZ CAMERA | 44.6 | 44.6 | 46.0 | 8525833000 | 16× 2MP IR100m I/O 2/1 POE+ | 1. 100m IR illumination distance to realize 24/7 monitoring of different scenes 2. IP66 level weatherproof design leaves you worry-free about rain or snow since it withstands outdoor weather conditions. 3. Built-in innovative AI algorithm CPU, the camera support SMD 3.0, perimeter protection and face detection, which supports simultaneous capture of 8 faces. |  |  | Country BOM | ML414H-IV01E | Released |  | CE: EN55032/EN55024/EN50130-4 FCC: Part15 subpartB, ANSI C63.4- 2014
PTZ Cameras | WizSense Series | SMB | Other Series | DH-SD4D825MB-HNR | DH-SD4D825MB-HNR | Normal | 1/2.8" 8Megapixel STARVIS™ CMOS 25× optical zoom Starlight technology Max. 25/30fps@8M IR distance up to 100 m Warm light distance up to 100 m Perimeter protection Face detection SMD 4.0 IP67 | 290.00 | 329.00 | 373.00 | 421.00 | 469.00 | 505.00 | 1262.00 | 1.0.01.07.16060-9001 | 6939554962615 |  |  | 4 | 2.4 | 0.091502 | 3.9 | 0.022876 | 36 | 8MP 25 Starlight Smart Dual Illumination Network PTZ Camera | 44.6 | 44.6 | 46.0 | 8525833000 | 25× 8MP IR100m I/O 2/1 POE | 1. Smart dual light Upgrade the fill light mode from IR to Smart dual light, providing full color images of the target 100 m IR and 50 m warm light. 2. Auto tracking The entire series supports auto tracking to ensure effective tracking of targets Record travel trajectories and obtain more details of the intruders. 3. AcuPick Uses deep learning algorithms and works with backend devices to accurately match targets, such as people and motor vehicles, and search through live and recorded videos to quickly locate targets. 4.Auto Patrol It triggers the IVS rule when a target is detected and makes the camera link with the PTZ to rotate to the position of the target and patrol based on its presets. |  |  | Country BOM | ML414H-IV01E | Released |  | CE: EN55032/EN55024/EN50130-4
PTZ Cameras | WizSense Series | SMB | Other Series | DH-SD4D425MB-HNR-Black | DH-SD4D425MB-HNR | Normal | 1/2.8” 4Megapixel STARVIS™ CMOS 25× optical zoom Starlight technology Max. 25/30 fps@4M IR distance up to 100m Warm light distance up to 100 m Perimeter protection Face detection SMD 4.0 IP67 | 247.00 | 280.00 | 318.00 | 359.00 | 400.00 | 430.00 | 1075.00 | 1.0.01.07.16059-0001 | 6937552483460 |  |  | 4 | 2.4 | 0.091502 | 3.9 | 0.022876 | 36 | 4MP 25x Smart Dual Light WizSense Network PTZ Camera | 44.6 | 44.6 | 46.0 | 8525833000 | 25× 4MP IR100m I/O 2/1 POE | 1. Smart dual light Upgrade the fill light mode from IR to Smart dual light, providing full color images of the target 100 m IR and 50 m warm light. 2. Auto tracking The entire series supports auto tracking to ensure effective tracking of targets Record travel trajectories and obtain more details of the intruders. 3. AcuPick Uses deep learning algorithms and works with backend devices to accurately match targets, such as people and motor vehicles, and search through live and recorded videos to quickly locate targets. 4.Auto Patrol It triggers the IVS rule when a target is detected and makes the camera link with the PTZ to rotate to the position of the target and patrol based on its presets. |  |  | Basic Business BOM | ML414H-IV01E | Released |  | CE: EN55032/EN55024/EN50130-4
PTZ Cameras | WizSense Series | SMB | Other Series | DH-SD4D425MB-HNR | DH-SD4D425MB-HNR | Normal | 1/2.8” 4Megapixel STARVIS™ CMOS 25× optical zoom Starlight technology Max. 25/30 fps@4M IR distance up to 100m Warm light distance up to 100 m Perimeter protection Face detection SMD 4.0 IP67 | 247.00 | 280.00 | 318.00 | 359.00 | 400.00 | 430.00 | 1075.00 | 1.0.01.07.16059-9001 | 6939554962479 |  |  | 4 | 2.4 | 0.091502 | 3.9 | 0.022876 | 36 | 4MP 25 Starlight Smart Dual Illumination Network PTZ Camera | 44.6 | 44.6 | 46.0 | 8525833000 | 25× 4MP IR100m I/O 2/1 POE | 1. Smart dual light Upgrade the fill light mode from IR to Smart dual light, providing full color images of the target 100 m IR and 50 m warm light. 2. Auto tracking The entire series supports auto tracking to ensure effective tracking of targets Record travel trajectories and obtain more details of the intruders. 3. AcuPick Uses deep learning algorithms and works with backend devices to accurately match targets, such as people and motor vehicles, and search through live and recorded videos to quickly locate targets. 4.Auto Patrol It triggers the IVS rule when a target is detected and makes the camera link with the PTZ to rotate to the position of the target and patrol based on its presets. |  |  | Country BOM | ML414H-IV01E | Released |  | CE: EN55032/EN55024/EN50130-4
PTZ Cameras | WizSense Series | SMB | Other Series | DH-SD4D225MB-HNR | DH-SD4D225MB-HNR | Normal | 1/2.8" STARVIS™ CMOS 25× optical zoom Starlight technology Max. 50/60fps@2M IR distance up to 100 m Warm light distance up to 100 m Perimeter protection Face detection SMD 4.0 IP67 | 215.00 | 244.00 | 277.00 | 312.00 | 348.00 | 375.00 | 936.00 | 1.0.01.07.16058-9002 | 6939554962455 |  |  | 4 | 2.4 | 0.091502 | 3.9 | 0.022876 | 36 | 2MP 25 Starlight Smart Dual Illumination Network PTZ Camera | 44.6 | 44.6 | 46.0 | 8525833000 | 25× 2MP IR100m I/O 2/1 POE | 1. Smart dual light Upgrade the fill light mode from IR to Smart dual light, providing full color images of the target 100 m IR and 50 m warm light. 2. Auto tracking The entire series supports auto tracking to ensure effective tracking of targets Record travel trajectories and obtain more details of the intruders. 3. AcuPick Uses deep learning algorithms and works with backend devices to accurately match targets, such as people and motor vehicles, and search through live and recorded videos to quickly locate targets. 4.Auto Patrol It triggers the IVS rule when a target is detected and makes the camera link with the PTZ to rotate to the position of the target and patrol based on its presets. |  |  | Country BOM | ML414H-IV01E | Released |  | CE: EN55032/EN55024/EN50130-4
PTZ Cameras | WizSense Series | SMB | Other Series | DH-SD4D225DB-HNY | DH-SD4D225DB-HNY | Normal | 1/2.8" 2Megapixel STARVIS™ CMOS. 25× optical zoom. Starlight technology. IR distance up to 100 m. Warm light distance up to 100 m. Max. 25/30 fps@1080p. H.265 encoding. Perimeter protection. Face Detection,Up to 8 faces captured simultaneously. | 207.00 | 235.00 | 267.00 | 301.00 | 335.00 | 361.00 | 901.00 | 1.0.01.07.16048-9001 | 6939554957482 |  |  | 4 | 2.4 | 0.091502 | 3.9 | 0.022876 | 36 | 2MP 25 Starlight IR Network PTZ Camera | 44.6 | 44.6 | 46.0 | 8525833000 | 25× 2MP IR100m I/O 2/1 POE+ | 1. Smart dual light Upgrade the fill light mode from IR to Smart dual light, providing full color images of the target 100 m IR and 50 m warm light. 2. Auto tracking The entire series supports auto tracking to ensure effective tracking of targets Record travel trajectories and obtain more details of the intruders. 3. AcuPick Uses deep learning algorithms and works with backend devices to accurately match targets, such as people and motor vehicles, and search through live and recorded videos to quickly locate targets. 4.Auto Patrol It triggers the IVS rule when a target is detected and makes the camera link with the PTZ to rotate to the position of the target and patrol based on its presets. |  |  | Country BOM | ML414H-IV01E | Released |  | CE: EN55032/EN55024/EN50130-4
PTZ Cameras | WizSense Series | Distribution | Other Series | DH-SD4A425DB-HNY | DH-SD4A425DB-HNY | Normal | 1/2.8” 4Megapixel STARVIS™ CMOS 25x optical zoom Starlight technology Max. 25/30fps@4MP IR distance up to 100m Auto-tracking Perimeter protection Face detection SMD 3.0 IP66 | 235.00 | 266.00 | 329.00 | 371.00 | 413.00 | 445.00 | 1111.00 | 1.0.01.07.14660-9002 | 6923169706207 |  |  | 4 | 2.5 | 0.067495 | 3.2 | 0.016874 | 36 | 4MP 25 Starlight IR NETWORK PTZ CAMERA | 47.3 | 45.3 | 31.5 | 8525833000 | 25× 4MP IR100m I/O 2/1 POE+ | 1. Added 6 IR lights, including 4 far infrared and 2 near infrared to achieve 100m IR distance and 24/7 monitoring. 2. Smoked dome cover and inceiling mount are optional for better concealment. 3. Advanced AI functions, auto tracking, SMD 3.0, perimeter protection and face detection, which supports simultaneous capture of 8 faces. |  |  | Country BOM | ML414H-IV01E | Released |  | CE: EN55032/EN55024/EN50130-4 FCC: Part15 subpartB, ANSI C63.4-2014
PTZ Cameras | WizSense Series | Distribution | Other Series | DH-SD4A216DB-HNY | DH-SD4A216DB-HNY | Normal | 1/2.8” 2Megapixel STARVIS™ CMOS 16x optical zoom Starlight technology Max. 25/30fps@2MP IR distance up to 100m Auto-tracking Perimeter protection Face detection SMD 3.0 IP66 | 175.00 | 198.00 | 235.00 | 265.00 | 295.00 | 317.00 | 793.00 | 1.0.01.07.15253-9001 | 6923172569608 |  |  | 4 | 2.5 | 0.067495 | 3.2 | 0.016874 | 36 | 2MP 16x WizSense NETWORK PTZ CAMERA | 47.3 | 45.3 | 31.5 | 8525833000 | 16× 2MP IR100m I/O 2/1 POE+ | 1. Added 6 IR lights, including 4 far infrared and 2 near infrared to achieve 100m IR distance and 24/7 monitoring. 2. Smoked dome cover and inceiling mount are optional for better concealment. 3. Advanced AI functions, auto tracking, SMD 3.0, perimeter protection and face detection, which supports simultaneous capture of 8 faces. |  |  | Country BOM | ML414H-IV01E | Released |  | CE: EN55032/EN55024/EN50130-4 FCC: Part15 subpartB, ANSI C63.4-2014 UL: UL62368-1
PTZ Cameras | WizSense Series | Distribution | Other Series | DH-SD3E410DB-GNY-A-PV1 | DH-SD3E410DB-GNY-A-PV1 | Normal | 1/2.8"4Megapixel STARVIS™ CMOS 10x optical zoom Starlight technology Max. 25/30fps@4MP IR distance up to 70m Warm light illumination distance up to 30m Siren and light active deterrence Auto - tracking Lite Perimeter protection Face detection SMD IP66 | 127.00 | 144.00 | 170.00 | 192.00 | 214.00 | 230.00 | 575.00 | 1.0.01.07.15639-9001 | 6939554925672 |  |  | 4 | 1.58 | 0.067570 | 2 | 0.016893 | 36 | 4MP 10x Smart Dual Light WizSense Network PTZ Camera | 52.2 | 40.2 | 32.2 | 8525833000 | 10× 4MP IR70m I/O 1/1 POE | • 10x Optical Zoom Captures Clear Long-Distance Details • Smart Dual Light Records Full-Color Key Event Footage • 50m IR And 30m Warm Light Ensure Night Security • Built-In Mic And Speaker Enable Two-Way Communication • Multi-Function Bracket Supports Flexible Installation Options • Pan And Tilt Capabilities Offer 360° Monitoring Coverage • IP66 Protection Guarantees Reliability In Harsh Conditions • 12VDC/PoE Power Supply Simplifies Installation Process |  |  | Country BOM |  | Released |  | CE: EN55032/EN55024/EN50130-4
PTZ Cameras | WizSense Series | Distribution | Other Series | DH-SD3E405DB-GNY-A-PV1 | DH-SD3E405DB-GNY-A-PV1 | Normal | 1/2.8” 4Megapixel STARVIS™ CMOS 5x optical zoom Starlight technology Max. 25/30fps@4MP IR distance up to 50m Warm light illumination distance up to 30 m Siren and light active deterrence Auto-tracking Lite Perimeter protection Face detection SMD IP66 | 115.00 | 131.00 | 161.00 | 182.00 | 202.00 | 218.00 | 544.00 | 1.0.01.07.14951-9001 | 6923172548184 |  |  | 4 | 1.5 | 0.067570 | 2.1 | 0.016893 | 36 | 4MP 5x Smart Dual Light WizSense Network PTZ Camera | 52.2 | 40.2 | 32.2 | 8525833000 | 5× 4MP IR50m I/O 1/1 POE+ | 1、AI human and vehicle classification accurate detection, effectively reduce false positives, avoid invalid alarm push. 2、Support smart dual light, record full-color images of key events and retain effective information, and can linkage to track and record pedestrian intrusion trajectory 3、No need for additional bracket, with multi-function metal bracket, support wall mounting/ceiling mounting; meet the needs of different application scenarios 4、Pan and tilt capabilities make camera monitoring more flexible, and zoom in on detail; |  |  | Country BOM |  | Released |  | CE: EN55032/EN55024/EN50130-4 FCC: Part15 subpartB, ANSI C63.4-2014
PTZ Cameras | WizSense Series | Distribution | Other Series | DH-SD3E205DB-GNY-A-PV1 | DH-SD3E205DB-GNY-A-PV1 | Normal | 1/2.8” 2Megapixel CMOS 5x optical zoom Max. 25/30fps@1080P IR distance up to 50m Warm light illumination distance up to 30 m Siren and light active deterrence Auto-tracking Lite Perimeter protection Face detection SMD IP66 | 105.00 | 119.00 | 147.00 | 166.00 | 185.00 | 199.00 | 497.00 | 1.0.01.07.14941-9001 | 6923169759678 |  |  | 4 | 1.5 | 0.067570 | 2.1 | 0.016893 | 36 | 2MP 5x Smart Dual Light Network PTZ Camera | 52.2 | 40.2 | 32.2 | 8525833000 | 5× 2MP IR50m I/O 1/1 POE+ | 1、AI human and vehicle classification accurate detection, effectively reduce false positives, avoid invalid alarm push. 2、Support smart dual light, record full-color images of key events and retain effective information, and can linkage to track and record pedestrian intrusion trajectory 3、No need for additional bracket, with multi-function metal bracket, support wall mounting/ceiling mounting; meet the needs of different application scenarios 4、Pan and tilt capabilities make camera monitoring more flexible, and zoom in on detail; |  |  | Country BOM |  | Released |  | CE: EN55032/EN55024/EN50130-4 FCC: Part15 subpartB, ANSI C63.4-2014
PTZ Cameras | WizSense Series | Distribution | Other Series | DH-SD3D416NB-GNY | DH-SD3D416NB-GNY | Normal | 1/2.8" 4Megapixel CMOS 16x optical zoom Starlight technology Max. 25/30 fps@4MP IR distance up to 80 m IVS(Human/Vehicle Detection) SMD 3.0 IP66 Smart Light + Tour | 157.00 | 178.00 | 202.00 | 228.00 | 254.00 | 274.00 | 684.00 | 1.0.01.07.15908-9001 | 6939554927669 |  |  | 4 | 1.5 | 0.067570 | 2.5 | 0.016893 | 36 | 4M 16x IR WizSense Network PTZ Camera | 52.2 | 40.2 | 32.2 | 8525833000 | 16× 4MP IR80m POE+ | • 16x Optical Zoom Delivers Exceptional Long-Range Clarity • 80m IR Distance Provides Extensive Night Vision Coverage • IVS Accurately Detects Human And Vehicle Targets • Compact 3-Inch Design Combines Power With Portability • Tour Function Enables Customized Monitoring Sequences • SMD 3.0 Offers Advanced Motion Detection Capabilities • 25/30fps@4MP Guarantees Smooth Ultra-HD Video Streaming • IP66 Protection Ensures Reliability In Harsh Environments |  |  | Country BOM |  | Released |  | CE: EN55032/EN55024/EN50130-4
PTZ Cameras | WizSense Series | Distribution | Other Series | DH-SD3D216NB-GNY | DH-SD3D216NB-GNY | Normal | 1/2.8" 2Megapixel CMOS 16x optical zoom Starlight technology Max. 25/30 fps@1080P IR distance up to 80 m IVS(Human/Vehicle Detection) SMD 3.0 IP66 Smart Light + Tour | 125.00 | 142.00 | 161.00 | 182.00 | 202.00 | 218.00 | 544.00 | 1.0.01.07.15636-9002 | 6939554921551 |  |  | 4 | 1.5 | 0.067570 | 2.5 | 0.016893 | 36 | 2M 16x IR WizSense Network PTZ Camera | 52.2 | 40.2 | 32.2 | 8525833000 | 16× 2MP IR80m POE+ | • 16x Optical Zoom Delivers Exceptional Long-Range Clarity • 80m IR Distance Provides Extensive Night Vision Coverage • IVS Accurately Detects Human And Vehicle Targets • Compact 3-Inch Design Combines Power With Portability • Tour Function Enables Customized Monitoring Sequences • SMD 3.0 Offers Advanced Motion Detection Capabilities • 25/30fps@1080P Guarantees Smooth Ultra-HD Video Streaming • IP66 Protection Ensures Reliability In Harsh Environments |  |  | Country BOM |  | Released |  | CE: EN55032/EN55024/EN50130-4
PTZ Cameras | WizSense Series | Distribution | Other Series | DH-SD3C405DB-GNY-A-PV | DH-SD3C405DB-GNY-A-PV | Normal | 1/2.8” 4Megapixel CMOS 5x optical zoom Max. 25/30fps@4MP IR distance up to 50m Warm light illumination distance up to 30 m Built-in Mic and Speaker for Two-way Talk Perimeter protection SMD 3.0 12 VDC/PoE power supply IP66 | 80.00 | 91.00 | 107.00 | 121.00 | 135.00 | 145.00 | 362.00 | 1.0.01.07.15328-9001 | 6923172572608 |  |  | 4 | 1.1 | 0.067570 | 1.7 | 0.016893 | 36 | 4MP 5x Smart Dual Light WizSense Network PTZ Camera | 52.2 | 40.2 | 32.2 | 8525833000 | 5× 4MP IR50m POE | • 5x Optical Zoom Captures Clear Long-Distance Details • Smart Dual Light Mode Activates Colorful Event Recording • AI Human And Vehicle Classification Reduces False Alarms • 50m IR Distance Provides Extensive Night Vision Coverage • Built-In Mic And Speaker Enable Two-Way Communication • Pan And Tilt Capabilities Offer Flexible Monitoring Angles • 25/30fps@4MP Guarantees Smooth High-Definition Streaming • IP66 Protection Ensures Reliability In Harsh Weather |  |  | Country BOM |  | Released |  | CE: EN55032/EN55024/EN50130-4
PTZ Cameras | WizSense Series | Distribution | Other Series | DH-SD3C205DB-GNY-A-PV | DH-SD3C205DB-GNY-A-PV | Normal | 1/2.8” 2Megapixel CMOS 5x optical zoom Max. 25/30fps@1080P IR distance up to 50m Warm light illumination distance up to 30 m Built-in Mic and Speaker for Two-way Talk Perimeter protection SMD 3.0 12 VDC/PoE power supply IP66 | 75.00 | 85.00 | 101.00 | 114.00 | 126.00 | 136.00 | 340.00 | 1.0.01.07.15327-9001 | 6923172572684 |  |  | 4 | 1.1 | 0.067570 | 1.7 | 0.016893 | 36 | 2MP 5x Smart Dual Light WizSense Network PTZ Camera | 52.2 | 40.2 | 32.2 | 8525833000 | 5× 2MP IR50m POE | • 5x Optical Zoom Captures Clear Long-Distance Details • Smart Dual Light Mode Activates Colorful Event Recording • AI Human And Vehicle Classification Reduces False Alarms • 50m IR Distance Provides Extensive Night Vision Coverage • Built-In Mic And Speaker Enable Two-Way Communication • Pan And Tilt Capabilities Offer Flexible Monitoring Angles • 25/30fps@1080P Guarantees Smooth High-Definition Streaming • IP66 Protection Ensures Reliability In Harsh Weather |  |  | Country BOM |  | Released |  | CE: EN55032/EN55024/EN50130-4
PTZ Cameras | WizSense Series | Distribution | Other Series | DH-SD3C205DB-GNY-AW-PV | DH-SD3C205DB-GNY-AW-PV | Normal | 1/2.8” 2Megapixel CMOS 5x optical zoom Max. 25/30fps@1080P IR distance up to 50m Warm light illumination distance up to 30 m Built-in Mic and Speaker for Two-way Talk Perimeter protection SMD 3.0 Wi-Fi IP66 | 75.00 | 85.00 | 101.00 | 114.00 | 126.00 | 136.00 | 340.00 | 1.0.01.07.15329-9001 | 6923172572615 |  |  | 4 | 1.1 | 0.067570 | 1.7 | 0.016893 | 36 | 2MP 5x Smart Dual Light WizSense Wi-Fi Network PTZ Camera | 52.2 | 40.2 | 32.2 | 8525833000 | 5× 2MP IR50m | • 5x Optical Zoom Captures Clear Long-Distance Details • Smart Dual Light Mode Activates Colorful Event Recording • AI Human And Vehicle Classification Reduces False Alarms • 50m IR Distance Provides Extensive Night Vision Coverage • Built-In Mic And Speaker Enable Two-Way Communication • Pan And Tilt Capabilities Offer Flexible Monitoring Angles • 25/30fps@1080P Guarantees Smooth High-Definition Streaming • IP66 Protection Ensures Reliability In Harsh Weather |  |  | Country BOM |  | Released |  | CE: EN55032/EN55024/EN50130-4
PTZ Cameras | WizSense Series | Distribution | Other Series | DH-SD2A500NB-GNY-A-PV | DH-SD2A500NB-GNY-A-PV-0400 | Normal | 1/2.8" 5Megapixel STARVIS™ CMOS. Max. 25/30fps@5MP. Human/vehicle detecton. Tripwire, intrusion. H.265 encoding. PoE. Two-way talk. Sound and light alarm. IR and white light, three night view modes. IP66. | 43.00 | 49.00 | 58.00 | 67.00 | 74.00 | 79.00 | 197.00 | 1.0.01.07.15510-9001 | 6923172576934 |  |  | 24 | 0.5 | 0.130065 | 1 | 0.005420 | 24 | 5MP Smart Dual Light NETWORK PT CAMERA | 59.7 | 45.2 | 48.2 | 8525833000 | 4MP 5MP IR30m POE | • 5MP CMOS Sensor Delivers Clear And Detailed Video Footage • Smart Dual Light Mode Activates Colorful Recording For Key Events • Active Deterrence Combines Siren And Light For Intrusion Prevention • Built-In MIC And Speaker Enable Two-Way Talk Functionality • Three Night View Modes Adapt To Various Lighting Conditions • PoE Support Simplifies Installation With Single-Cable Solution • DMSS App Control Ensures Full Coverage Monitoring Capability • IP66 Rating Guarantees Reliable Performance In Harsh Weather |  |  | Country BOM |  | Released |  | CE: EN55032/EN50130-4/EN IEC61000-3-3/EN IEC61000- 3-2/EN55024/EN55035/EN62368-1 FCC: 47 CFR FCC Part15, Subpart B, ANSI C63.4:2014
PTZ Cameras | WizSense Series | Distribution | Other Series | DH-SD29404DB-GNY | DH-SD29404DB-GNY | Normal | 1/2.8” 4Megapixel CMOS 4x optical zoom Max. 25/30fps@4MP IR distance up to 50m Perimeter protection Face detection SMD IP50 | 110.00 | 125.00 | 147.00 | 166.00 | 185.00 | 199.00 | 498.00 | 1.0.01.07.15229-9001 | 6923172569080 |  |  | 10 | 0.713 | 0.066593 | 1 | 0.006660 | 36 | 4MP 4x IR WizSense Network PTZ Camera | 88.9 | 36.9 | 20.3 | 8525833000 | 4× 4MP IR50m I/O 2/1 POE | 1、Pan and tilt capabilities make camera monitoring more flexible and Easy installation. 2、Built-in MIC can collect Key audio information. 3、Up to 50 m IR range ensures safety at night |  |  | Country BOM | ML414H-IV01E | Released |  | CE
PTZ Cameras | WizSense Series | Distribution | Other Series | DH-SD29204DB-GNY | DH-SD29204DB-GNY | Normal | 1/2.8” 2Megapixel CMOS 4x optical zoom Max. 25/30fps@1080P IR distance up to 50m Perimeter protection Face detection SMD IP50 | 100.00 | 114.00 | 134.00 | 151.00 | 168.00 | 181.00 | 453.00 | 1.0.01.07.15225-9001 | 6923172569035 |  |  | 10 | 0.713 | 0.066593 | 1 | 0.006660 | 36 | 2MP 4x IR WizSense Network PTZ Camera | 88.9 | 36.9 | 20.3 | 8525833000 | 4× 2MP IR50m I/O 2/1 POE | • 2MP CMOS Sensor Offers Crisp Video Quality • 4x Optical Zoom Captures Clear Long-Range Details • 50m IR Distance Ensures Reliable Night Vision Coverage • Pan And Tilt Capabilities Provide Flexible Monitoring Angles • Built-In Mic Records Critical Audio Evidence • SMD 3.0 Enhances Smart Motion Detection Accuracy • 25/30fps@1080P Guarantees Smooth High-Definition Streaming • Compact Design Enables Easy And Flexible Installation |  |  | Country BOM | ML414H-IV01E | Released |  | CE
PTZ Cameras | WizSense Series | Distribution | Other Series | DH-SD29204DB-GNY-W | DH-SD29204DB-GNY-W | Normal | 1/2.8” 2Megapixel CMOS 4x optical zoom Max. 25/30fps@1080P IR distance up to 50m Perimeter protection Face detection SMD IP50 | 105.00 | 119.00 | 141.00 | 159.00 | 177.00 | 190.00 | 475.00 | 1.0.01.07.15226-9001 | 6923172569073 |  |  | 10 | 0.713 | 0.066593 | 1 | 0.006660 | 36 | 2MP 4x IR WizSense Network PTZ Camera | 88.9 | 36.9 | 20.3 | 8525833000 | 4× 2MP IR50m I/O 2/1 | • 2MP CMOS Sensor Offers Crisp Video Quality • 4x Optical Zoom Captures Clear Long-Range Details • 50m IR Distance Ensures Reliable Night Vision Coverage • Pan And Tilt Capabilities Provide Flexible Monitoring Angles • Built-In Mic Records Critical Audio Evidence • SMD 3.0 Enhances Smart Motion Detection Accuracy • 25/30fps@1080P Guarantees Smooth High-Definition Streaming • Compact Design Enables Easy And Flexible Installation |  |  | Country BOM | ML414H-IV01E | Released |  | CE; CE-RED
PTZ Cameras | WizSense Series | Distribution | Other Series | DH-SD1A404DB-GNY | DH-SD1A404DB-GNY | Normal | 1/2.8”4Megapixel CMOS 4x optical zoom Starlight technology Max. 25/30 fps@4MP IR distance up to 20 m Perimeter protection Face detection SMD 3.0 IP66; IK08 | 98.00 | 111.00 | 131.00 | 148.00 | 165.00 | 178.00 | 444.00 | 1.0.01.07.14972-9001 | 6923172590367 |  |  | 20 | 0.5 | 0.084286 | 0.7 | 0.004215 | 36 | 4MP IR NETWORK PTZ CAMERA | 80.9 | 33.5 | 31.1 | 8525833000 | 4x 4MP IR20m POE | • 4x Optical Zoom Captures Clear Long-Range Details • Pan And Tilt Capabilities Enable Flexible Monitoring Angles • IR Distance Up To 20m Enhances Night Vision Coverage • Face Detection Supports Advanced Identification Features • SMD 3.0 Delivers Accurate Motion Detection Alerts • Perimeter Protection Offers Comprehensive Security Monitoring • Built-In Mic Records Critical Audio Evidence • IP66 And IK08 Provide Robust Weather And Vandal Resistance |  |  | Country BOM | ML414H-IV01E | Released |  | CE-EMC: EN 55032; EN 61000-3-3; EN 61000-3-2; EN 50130-4; EN 55035 CE-LVD: EN 62368-1 FCC: 47 CFR FCC Part15, Subpart B, NSI C63.4
PTZ Cameras | WizSense Series | Distribution | Other Series | DH-SD1A404DB-GNY-W | DH-SD1A404DB-GNY-W | Normal | 1/2.8”4Megapixel CMOS 4x optical zoom Starlight technology Max. 25/30 fps@4MP IR distance up to 20 m Perimeter protection Face detection SMD 3.0 IP66; IK08 | 103.00 | 117.00 | 138.00 | 156.00 | 173.00 | 187.00 | 466.00 | 1.0.01.07.14974-9001 | 6923172590374 |  |  | 20 | 0.5 | 0.084286 | 0.7 | 0.004215 | 36 | 4MP IR NETWORK PTZ CAMERA | 80.9 | 33.5 | 31.1 | 8525833000 | 4x 4MP IR20m | • 4x Optical Zoom Captures Clear Long-Range Details • Pan And Tilt Capabilities Enable Flexible Monitoring Angles • IR Distance Up To 20m Enhances Night Vision Coverage • Face Detection Supports Advanced Identification Features • SMD 3.0 Delivers Accurate Motion Detection Alerts • Perimeter Protection Offers Comprehensive Security Monitoring • Built-In Mic Records Critical Audio Evidence • IP66 And IK08 Provide Robust Weather And Vandal Resistance |  |  | Country BOM | ML414H-IV01E | Released |  | CE-EMC: EN 55032; EN 61000-3-3; EN 61000-3-2; EN 50130-4; EN 55035 CE-LVD: EN 62368-1 CE-RED:EN301489、EN300328、EN IEC 62311
PTZ Cameras | WizSense Series | Distribution | Other Series | DH-SD1A204DB-GNY | DH-SD1A204DB-GNY | Normal | 1/2.8”2Megapixel CMOS 4x optical zoom Starlight technology Max. 25/30 fps@2MP IR distance up to 20 m Perimeter protection Face detection SMD 3.0 IP66; IK08 | 88.00 | 100.00 | 118.00 | 133.00 | 148.00 | 160.00 | 398.00 | 1.0.01.07.14976-9001 | 6923172590381 |  |  | 20 | 0.5 | 0.084286 | 0.7 | 0.004215 | 36 | 2MP IR NETWORK PTZ CAMERA | 80.9 | 33.5 | 31.1 | 8525833000 | 4x 2MP IR20m POE | • 4x Optical Zoom Captures Clear Long-Range Details • Pan And Tilt Capabilities Enable Flexible Monitoring Angles • IR Distance Up To 20m Enhances Night Vision Coverage • Face Detection Supports Advanced Identification Features • SMD 3.0 Delivers Accurate Motion Detection Alerts • Perimeter Protection Offers Comprehensive Security Monitoring • Built-In Mic Records Critical Audio Evidence • IP66 And IK08 Provide Robust Weather And Vandal Resistance |  |  | Country BOM | ML414H-IV01E | Released |  | CE-EMC: EN 55032; EN 61000-3-3; EN 61000-3-2; EN 50130-4; EN 55035 CE-LVD: EN 62368-1 FCC: 47 CFR FCC Part15, Subpart B, NSI C63.4
PTZ Cameras | WizSense Series | Distribution | Other Series | DH-SD1A204DB-GNY-W | DH-SD1A204DB-GNY-W | Normal | 1/2.8”2Megapixel CMOS 4x optical zoom Starlight technology Max. 25/30 fps@2MP IR distance up to 20 m Perimeter protection Face detection SMD 3.0 IP66; IK08 | 93.00 | 106.00 | 125.00 | 141.00 | 157.00 | 169.00 | 421.00 | 1.0.01.07.14978-9001 | 6923172590398 |  |  | 20 | 0.5 | 0.084286 | 0.7 | 0.004215 | 36 | 2MP IR NETWORK PTZ CAMERA | 80.9 | 33.5 | 31.1 | 8525833000 | 4x 2MP IR20m | • 4x Optical Zoom Captures Clear Long-Range Details • Pan And Tilt Capabilities Enable Flexible Monitoring Angles • IR Distance Up To 20m Enhances Night Vision Coverage • Face Detection Supports Advanced Identification Features • SMD 3.0 Delivers Accurate Motion Detection Alerts • Perimeter Protection Offers Comprehensive Security Monitoring • Built-In Mic Records Critical Audio Evidence • IP66 And IK08 Provide Robust Weather And Vandal Resistance |  |  | Country BOM | ML414H-IV01E | Released |  | CE-EMC: EN 55032; EN 61000-3-3; EN 61000-3-2; EN 50130-4; EN 55035 CE-LVD: EN 62368-1 CE-RED:EN301489、EN300328、EN IEC 62311
PTZ Cameras | SDT Series | Project | SDT5X Series | DH-SDT5X425-4Z4-FA-0832 | DH-SDT5X425-4Z4-FA-0832 | Normal | Dual PTZ system, dual vari-focal lens. 1/1.8" 4Megapixel CMOS. Powerful 25× optical zoom. Starlight technology. Max. 25/30 fps@4M. Deep-learning-based auto tracking and perimeter protection. Support Hi-PoE. H.265 Encoding. IP67. | 1155.00 | 1307.00 |  | 1742.00 | 1940.00 | 2089.00 | 4178.00 | 1.0.01.07.14590-9001 | 6923169750866 |  |  | 1 | 9 | 0.076716 | 13.8 | 0.076716 | 24 | 4MP 25 Starlight IR NETWORK PTZ CAMERA | 36.4 | 36.4 | 57.9 | 8525833000 | Overview channel: 4×; Detail channel: 25× 4MP IROverviewchannel:30m I/O 2/1 POE | • Dual PTZ System Provides Panoramic And Detailed Views • Multiple Detection Modes Adapt To Various Scenario Requirements • Auto-Calibration Feature Simplifies Setup And Enhances Accuracy • 4MP STARVIS™ CMOS Ensures High-Quality Imaging Performance • 25x Optical Zoom Delivers Flexible Surveillance Capability • 50/60fps@4M Provides Smooth And Real-Time Video Capture • 100m IR Illumination Supports Effective Night Monitoring • IP67 Rating Guarantees Durability In Harsh Environments |  |  | Country BOM | ML414H-IV01E | Released
PTZ Cameras | SDT Series | Project | SDT5X Series | DH-SDT5X425-4Z4-FAJG-2812 | DH-SDT5X425-4Z4-FAJG-2812 | Normal | Dual PTZ system, dual vari-focal lens 1/1.8" 4Megapixel CMOS Powerful 25x optical zoom Starlight technology Max. 25/30 fps@4M Support Hi-PoE H.265 Encoding IP67 Illegal parking detection and checkpoint capture | 1000.00 | 1132.00 |  | 1508.00 | 1680.00 | 1809.00 | 3618.00 | 1.0.01.07.14517-9002 | 6923172543387 |  |  | 1 | 9 | 0.076716 | 13.8 | 0.076716 | 24 | 4MP 25 Starlight IR NETWORK PTZ CAMERA | 36.4 | 36.4 | 57.9 | 8525833000 | Overview channel: 4×; Detail channel: 25× 4MP IROverviewchannel:30m I/O 2/1 POE | • Dual PTZ System Provides Panoramic And Detailed Views Simultaneously • 4MP Starlight CMOS Ensures High-Quality Imaging In Low Light • 25x Optical Zoom Delivers Powerful Long-Range Surveillance Capability • Smart Illegal Parking Detection Covers Wide Monitoring Areas Effectively • Multiple Detection Modes Adapt To Various Scenario Requirements • Vehicle Capture With License Plate Recognition For Evidence Collection • 25/30fps@4M Ensures Smooth And Real-Time Video Capture • IP67 Rating Guarantees Reliable Performance In Harsh Environments |  |  | Country BOM | ML414H-IV01E | Released
PTZ Cameras | SDT Series | Project | SDT5X Series | DH-SDT5X425-4Z4-FAJG-PV-0832 | DH-SDT5X425-4Z4-FAJG-PV-0832 | Normal | Dual PTZ system, dual vari-focal lens 1/1.8" 4Megapixel CMOS Powerful 25x optical zoom Starlight technology Max. 25/30 fps@4M Support Hi-PoE H.265 Encoding IP67 Illegal parking detection and checkpoint capture | 1100.00 | 1245.00 |  | 1659.00 | 1848.00 | 1990.00 | 3979.00 | 1.0.01.07.14516-9003 | 6923172543370 |  |  | 1 | 10.9 | 0.150942 | 16 | 0.150942 | 24 | 4MP 25 Starlight IR NETWORK PTZ CAMERA | 67.2 | 38.2 | 58.8 | 8525833000 | Overview channel: 4×; Detail channel: 25× 4MP IROverviewchannel:30m I/O 2/1 POE | • Dual PTZ System Provides Panoramic And Detailed Views Simultaneously • 4MP Starlight CMOS Ensures High-Quality Imaging In Low Light • 25x Optical Zoom Delivers Powerful Long-Range Surveillance Capability • Smart Illegal Parking Detection Covers Wide Monitoring Areas Effectively • Multiple Detection Modes Adapt To Various Scenario Requirements • Vehicle Capture With License Plate Recognition For Evidence Collection • 25/30fps@4M Ensures Smooth And Real-Time Video Capture • IP67 Rating Guarantees Reliable Performance In Harsh Environments |  |  | Country BOM | ML414H-IV01E | Released |  | FCC: Part15, Subpart B, Class A CE: EN 62368-1: 2014 + A11: 2017 EN 55032: 2015, Class A EN 61000-3-2: 2014 EN 61000-3-3: 2013 EN 55024: 2010 + A1: 2015 EN 55035: 2017 EN 50130-4: 2011 + A1: 2014
PTZ Cameras | SDT Series | Project | Other Series | DH-SDT8C842-8P-FA-APV-0280 | DH-SDT8C842-8P-FA-APV-0280 | Normal | Overview channel: 2×4 MP 1/1.8" CMOS image sensor Detail channel: 8MP 1/1.8" CMOS image sensor 42x optical zoom Max. 25/30fps@4K IR distance up to 300m Auto tracking Perimeter protection Face detection wiper IP67 Sound and light alarm PoE++ (802.3bt) | 1260.00 | 1426.00 |  | 1900.00 | 2117.00 | 2279.00 | 4558.00 | 1.0.01.07.15165-9001 | 6923172598660 |  |  | 1 | 8.8 | 0.116558 | 11.12 | 0.116558 | 36 | 8MP 42x Starlight Dual Light Network Panoramic PTZ Camera | 47.5 | 39.9 | 61.5 | 8525833000 | Detail channel: 42× IR300m I/O 7/2 POE+ | • High-Resolution 4K Video Ensures Crystal-Clear Imaging Quality • 42x Optical Zoom Delivers Ultra-Long-Range Surveillance Capability • 300m IR Illumination Enables Clear Night Vision In Darkness • AI-Powered Auto-Tracking Enhances Target Monitoring Accuracy • Sound And Light Alarm Deters Intruders With Immediate Warning • IP67 Rating Ensures Durability In Harsh Outdoor Environments • PoE++ Support Simplifies Installation With Single-Cable Solution • Smart Wiper Maintains Optimal Lens Clarity In All Weather |  |  | Country BOM | ML414H-IV01E | Released |  | CE:EN55032 EN55035 EN61000-3-2 EN61000-3- 3;EN50130-4 FCC:FCC part15B
PTZ Cameras | SDT Series | Project | Other Series | DH-SDT7C424-4F-ZBZJ-APV-0400 | DH-SDT7C424-4F-ZBZJ-APV-0400 | Normal | Panoramic: 1/1.8" 4Megapixel F1.0 STARVIS™ CMOS; Detail: 1/2.8" 4Megapixel STARVIS™ CMOS 24× optical zoom, 16× digital zoom Starlight+ technology Max. 25/30 fps@1080p IR distance up to 150 m Auto-tracking Perimeter protection Sound and light alarm | 670.00 | 758.00 |  | 1057.00 | 1176.00 | 1267.00 | 2533.00 | 1.0.01.07.14182-0016 | 6923169708591 | DH-SDT6C425-4P-GB-APV-0280 | 1.0.01.07.14875-9001 | 1 | 5.6 | 0.053018 | 7.15 | 0.053018 | 24 | 4MP 2323 Startlight White Light NETWORK PTZ CAMERA | 31.9 | 31.9 | 52.1 | 8525833000 | 24× 4MP IR30m I/O 2/1 | 1. Present large area and great details at the same time 2.With 1/1.8" large target sensor,bullet channel can provide clear pictures at night in extremely low light environments. 3.Built-in innovative AI algorithm CPU, the camera support Smart Tracking, perimeter protection, and PTZ channel support face detetion 4.Support active deterrence,with white warning light and build in speaker,supports importing custom sound alarms; |  |  | Country BOM | ML414H-IV01E | Released |  | No
PTZ Cameras | SDT Series | Project | Other Series | DH-SDT6E425-8P-MB-A-PV1 | DH-SDT6E425-8P-MB-A-PV1-0280 | Normal | Overview channel:Outputs 180° wide angle splicing image Max. 25/30 fps@8M Detail channel: 1/2.8"4Megapixel STARVIS™ CMOS 25× optical zoom Max. 25/30 fps@4M IR distance up to 250m Warm light distance up to 100m Xinghan Large-Scale AI Models WizTracking Face detection Perimeter protection Active deterrence Smart dual light + Built-in dual mics and a speaker for two-way talk Sound and light alarm (red and blue lights) Gyroscope EIS Acupick SMD 4.0 IP67 IK10 | 522.00 | 590.00 | 671.00 | 738.00 | 738.00 | 908.00 | 1815.00 | 1.0.01.07.16139-9001 | 6937552400276 |  |  | 1 | 5.3 | 0.053018 | 7.12 | 0.053018 | 36 | 8+4MP 25x Smart Dual Illumination Active Deterrence X-Spans Network PTZ Camera | 31.9 | 31.9 | 52.1 | 8525833000 | Overview channel: NA; Detail channel: 25× IROverviewchannel:30m I/O 2/1 POE+ | Multi-lens for panoramic + detailed coverage. Xinghan Large-Scale AI Models analytics for smart detection IP67 & IK10-rated for extreme durability and vandal resistance. PoE-BT support for easy installation |  |  | Country BOM | ML414H-IV01E | Released |  | CE:EN55035;EN IEC61000-3-2;EN55032;EN60950;EN62368-1
PTZ Cameras | SDT Series | Project | Other Series | DH-SDT6C432-4P-GB-APV-0280 | DH-SDT6C432-4P-GB-APV-0280 | Normal | 1/2.8” 4Megapixel STARVIS™ CMOS 25× optical zoom Starlight technology Max. 25/30 fps@2560 × 1440 IR distance up to 200 m Auto-tracking Perimeter protection Face detection IP66 Sound and light alarm H.265 encoding | 540.00 | 611.00 |  | 814.00 | 907.00 | 977.00 | 1954.00 | 1.0.01.07.14876-9001 | 6923172587862 |  |  | 1 | 5.3 | 0.053018 | 7.12 | 0.053018 | 36 | 4MP 32 Starlight Red-white Led Speeddome NETWORK PTZ CAMERA | 31.9 | 31.9 | 52.1 | 8525833000 | Overview channel: NA; Detail channel: 32× 4MP IROverviewchannel:30m I/O 2/1 | • 180° Panoramic Splicing Expands Monitoring Field Of View • 4MP STARVIS™ CMOS Delivers High-Quality Image • 32x Optical Zoom Provides Detailed Mid-Range Surveillance Capability • 200m IR Illumination Enables Effective Night Vision Monitoring • Built-In Spotlight And Speaker Deter Intruders With Visible Alarms • Auto-Tracking And Perimeter Protection Enhance Security Coverage • Face Detection Technology Supports Intelligent Identification Features • IP66 Rating Withstands Harsh Weather Conditions For Outdoor Use |  |  | Country BOM | ML414H-IV01E | Released |  | CE:DHQA-ESH-P22100890/DHQA-ESH-P22100654B-A1
PTZ Cameras | SDT Series | Project | Other Series | DH-SDT6C425-4P-GB-APV-0280 | DH-SDT6C425-4P-GB-APV-0280 | Normal | 1/2.8” 4Megapixel STARVIS™ CMOS 25× optical zoom Starlight technology Max. 25/30 fps@2560 × 1440 IR distance up to 200 m Auto-tracking Perimeter protection Face detection IP66 Sound and light alarm H.265 encoding | 500.00 | 566.00 |  | 754.00 | 840.00 | 905.00 | 2263.00 | 1.0.01.07.14875-9001 | 6923172587855 | DH-SDT6E425-8P-MB-A-PV1-0280 | 1.0.01.07.16139-9001 | 1 | 5.3 | 0.053018 | 7.12 | 0.053018 | 36 | 4MP 25 Starlight Red-white Led Speeddome NETWORK PTZ CAMERA | 31.9 | 31.9 | 52.1 | 8525833000 | Overview channel: NA; Detail channel: 25× 4MP IROverviewchannel:30m I/O 2/1 | • 180° Panoramic Splicing Expands Monitoring Field Of View • 4MP STARVIS™ CMOS Delivers High-Quality Image • 25x Optical Zoom Provides Detailed Mid-Range Surveillance Capability • 200m IR Illumination Enables Effective Night Vision Monitoring • Built-In Spotlight And Speaker Deter Intruders With Visible Alarms • Auto-Tracking And Perimeter Protection Enhance Security Coverage • Face Detection Technology Supports Intelligent Identification Features • IP66 Rating Withstands Harsh Weather Conditions For Outdoor Use |  |  | Country BOM | ML414H-IV01E | Released |  | CE:DHQA-ESH-P22100890/DHQA-ESH-P22100654B-A1
PTZ Cameras | SDT Series | Project | Other Series | DH-SDT4A404-4F-QA | DH-SDT4A404-4F-QA-0200 | Normal | Detail channel: 1/1.8" 4Megapixel STARVIS™ CMOS； Overview channel: 1/2.8"4Megapixel STARVIS™ CMOS 4x optcal zoom Max. 25/30 fps@4M Auto tracking Classroom Behavior Analysis Behavior Analysis in Examinaton Room | 575.00 | 651.00 | 740.00 | 834.00 | 930.00 | 1001.00 | 2002.00 | 1.0.01.07.15635-9001 | 6939554921452 |  |  | 10 | 2.3 | 0.206082 | 3.1 | 0.020609 | 24 | 4MP 4 Starlight+ IR Network PTZ Camera | 107.0 | 53.5 | 36.0 | 8525833000 | 4× 4MP I/O 2/1 POE | • Panoramic And Detail Channels Offer Flexible Surveillance Options • Dual 4MP STARVIS™ CMOS Sensors Ensure Comprehensive Monitoring Coverage • 4x Optical Zoom Provides Detailed Close-Up Views When Needed • AI-Powered Classroom Behavior Analysis Detects Various Student Activities • IP66 Rating Ensures Durability In Challenging Indoor Environments • PoE Support Simplifies Installation And Reduces Cable Complexity • 25/30fps@4M Delivers Smooth Real-Time Video Performance • Wide Focal Range (2.2mm-32mm) Adapts To Different Monitoring Needs |  |  | Country BOM | ML414H-IV01E | Released |  | EN 50130-4 EN 55032 EN 55035 EN 61000-3-3 EN IEC 61000-3-2 EN 62368-1
PTZ Cameras | SDT Series | Distribution | Other Series | DH-SDT4E425-8P-GB-APV1 | DH-SDT4E425-8P-GB-APV1-0280-S2 | Normal | Overview channel：Outputs 180° wide angle splicing image Detail channel: 1/2.8"4Megapixel STARVIS™ CMOS 25x optical zoom Max. 25/30 fps@8M IR distance up to 100 m Auto tracking 3.0 Smart tracking Perimeter protection Active deterrence Smart dual light + | 325.00 | 358.00 | 435.00 | 490.00 | 546.00 | 588.00 | 1176.00 | 1.0.01.07.15532-9003 | 6939554910708 |  |  | 2 | 3.1 | 0.077268 | 4.6 | 0.038634 | 36 | 8MP+4MP 25x Starlight TiOC Network Panoramic & PTZ Camera | 53.5 | 26.5 | 54.5 | 8525833000 | Overview channel: NA;Detail channel: 25× IROverviewchannel:30m I/O 2/1 POE | • 180° Panoramic View Provides Complete Wide-Angle Coverage • 4MP STARVIS™ CMOS Ensures High-Quality Imaging Performance • 25x Optical Zoom Delivers Detailed Close-Up Surveillance • 100m IR Illumination Enables Clear Night Vision Monitoring • WizTracking Enhances Intelligent Target Following • Active Deterrence Feature Helps Prevent Potential Threats • Smart Dual Light+ Offers Flexible Illumination Options • TiOC Technology Ensures Optimal Performance in All Conditions |  |  | Country BOM | ML414H-IV01E | Released |  | CE: EN 50130-4 EN 55032 EN 55035 EN 61000-3-3 EN IEC 61000-3-2 EN 62368-1
PTZ Cameras | SDT Series | SMB | Other Series | DH-SDT4E425-8P-GB-A-PV1-SL | DH-SDT4E425-8P-GB-A-PV1-0280-S2-SL | Normal | Overview channel：Outputs 180° wide angle splicing image Detail channel: 1/2.8"4Megapixel STARVIS™ CMOS 25x optical zoom Max. 25/30 fps@8M IR distance up to 100 m Auto tracking 3.0 Smart tracking Perimeter protection Active deterrence Smart dual light + | 360.00 | 407.00 | 463.00 | 509.00 | 582.00 | 626.00 | 1252.00 | 1.0.01.07.16031-9002 | 6937552481305 |  |  | 2 | 3.1 | 0.077268 | 4.6 | 0.038634 | 36 | 8+4MP 25x TiOC Anti-corrosion Network Panoramic PTZ Camera | 53.5 | 26.5 | 54.5 | 8525833000 | Overview channel: NA;Detail channel: 25× IROverviewchannel:30m I/O 2/1 POE | • 180° Panoramic View Provides Complete Wide-Angle Coverage • 4MP STARVIS™ CMOS Ensures High-Quality Imaging Performance • 25x Optical Zoom Delivers Detailed Close-Up Surveillance • 100m IR Illumination Enables Clear Night Vision Monitoring • WizTracking Enhances Intelligent Target Following • Smart Dual Light+ Offers Flexible Illumination Options • TiOC Technology Ensures Optimal Performance in All Conditions • Anti-Corrosion Coating Enhances Durability in Harsh Environments |  |  | Country BOM | ML414H-IV01E | Released |  | CE: EN 50130-4 EN 55032 EN 55035 EN 61000-3-3 EN IEC 61000-3-2 EN 62368-1
PTZ Cameras | SDT Series | SMB | Other Series | DH-SDT4E425-4F-GB-A-PV1-S2 | DH-SDT4E425-4F-GB-A-PV1-0280-S2 | Normal | Overview channel: 1/2.8" 4Megapixel F1.0 CMOS Detail channel: 1/2.8"4Megapixel STARVIS™ CMOS 25× optical zoom Max. 25/30 fps@4M IR distance up to 100m Xinghan Large-Scale AI Models Auto tracking 3.0 Smart tracking Perimeter protection Active deterrence Smart dual light + Built-in dual mics and a speaker for two-way talk | 265.00 | 300.00 | 355.00 | 400.00 | 446.00 | 480.00 | 959.00 | 1.0.01.07.15931-9002 | 6939554936432 |  |  | 2 | 3.41 | 0.077268 | 5.3077778 | 0.038634 | 36 | 4+4MP 25x Smart Dual Illumination Active Deterrence X-Spans Network PTZ Camera | 53.5 | 26.5 | 54.5 | 8525833000 | Overview channel: NA Detail channel: 25× 4MP IROverviewchannel:30m I/O 2/1 POE | • Dual-Channel Design Combines Panoramic And Detailed Views In One • 25x Optical Zoom Delivers High-Quality Surveillance • Smart Dual Light+ Technology Ensures 24/7 Clear Monitoring • Support WizTracking And Perimeter Protection • Xinghan AI Models Provide Advanced Video Analytics • Flexible Installation With Adjustable Panoramic Angle • Active Deterrence Feature Enhances Security Effectiveness • Two-Way Audio Allows Real-Time Communication On Site |  |  | Country BOM | ML414H-IV01E | Released |  | CE: EN 50130-4 EN 55032 EN 55035 EN 61000-3-3 EN IEC 61000-3-2 EN 62368-1
PTZ Cameras | SDT Series | SMB | Other Series | DH-SDT4E225-4F-GB-A-PV1-S2 | DH-SDT4E225-4F-GB-A-PV1-0280-S2 | Normal | Overview channel: 1/2.8" 4Megapixel F1.0 CMOS Detail channel: 1/2.8"2Megapixel STARVIS™ CMOS 25× optical zoom Max. 25/30 fps@4M IR distance up to 100m Xinghan Large-Scale AI Models Auto tracking 3.0 Smart tracking Perimeter protection Active deterrence Smart dual light + Built-in dual mics and a speaker for two-way talk | 250.00 | 285.00 | 340.00 | 385.00 | 431.00 | 465.00 | 944.00 | 1.0.01.07.16232-9002 | 6937552412392 |  |  | 2 | 3.41 | 0.077268 | 5.2466667 | 0.038634 | 36 | 2+4MP 25x Smart Dual Illumination Active Deterrence X-Spans Network PTZ Camera | 53.5 | 26.5 | 54.5 | 8525833000 | Overview channel: NA Detail channel: 25× 2MP IROverviewchannel:30m I/O 2/1 POE | • Dual-Channel Design Combines Panoramic And Detailed Views In One • 25x Optical Zoom Delivers High-Quality Surveillance • Smart Dual Light+ Technology Ensures 24/7 Clear Monitoring • Support WizTracking And Perimeter Protection • Xinghan AI Models Provide Advanced Video Analytics • Flexible Installation With Adjustable Panoramic Angle • Active Deterrence Feature Enhances Security Effectiveness • Two-Way Audio Allows Real-Time Communication On Site |  |  | Country BOM | ML414H-IV01E | Released |  | CE: EN 50130-4 EN 55032 EN 55035 EN 61000-3-3 EN IEC 61000-3-2 EN 62368-1
PTZ Cameras | SDT Series | Distribution | Other Series | DH-SDT4E425-4F-GB-A-PV1 | DH-SDT4E425-4F-GB-A-PV1-0400 | Delisting Warning | Overview channel: 1/2.8" 4Megapixel F1.0 CMOS； Detail channel: 1/2.8"4Megapixel STARVIS™ CMOS 25x optical zoom Max. 25/30fps@4M IR distance up to 100m Auto tracking 3.0 Smart tracking Perimeter protection Active deterrence Smart dual light + | 265.00 | 300.00 | 355.00 | 400.00 | 446.00 | 480.00 | 959.00 | 1.0.01.07.15297-9001 | 6923172571489 | DH-SDT4E425-4F-GB-A-PV1-0280-S2 | 1.0.01.07.15931-9002 | 2 | 3.41 | 0.077268 | 5.235 | 0.038634 | 36 | 4MP 25X TiOC WizSense Network PTZ Camera | 53.5 | 26.5 | 54.5 | 8525833000 | Overview channel: NA; Detail channel: 25× 4MP IROverviewchannel:30m I/O 2/1 POE+ | Panoramic Image & Detail In One View: The camera expands the view by expanding a smart dual light IP camera based on an SD4E PTZ camera, providing a panoramic picture and detail in one camera. Cost Reduction: It effectively reduces the security system's purchase and installation costs. Panorama channel adjustable： The rotation angle of SDT4E is 13-23 ° and can be manually adjusted during installation. LINKAGE MODE: The panoramic and detail channels can be linked to achieve smart tracking. INDEPENDENT MODE: The camera can be used as two independent cameras, a smart dual light IP camera and a TiOC PTZ camera |  |  | Country BOM | ML414H-IV01E | Released |  | CE: EN55032/EN55024/EN50130-4
PTZ Cameras | SDT Series | Distribution | Other Series | DH-SDT3E410-8P-MB-A-PV1 | DH-SDT3E410-8P-MB-A-PV1-0280 | Normal | Panorama：Outputs 180° wide angle splicing image Detail: 1/2.8"4Megapixel STARVIS™ CMOS 10x optical zoom Starlight technology Max. 25/30 fps@8M IR distance up to 70m Warm light illumination distance up to 30m Active deterrence Auto tracking Lite Perimeter protection Face detection SMD4.0 IP66 Smart dual light | 210.00 | 238.00 | 281.00 | 317.00 | 353.00 | 380.00 | 950.00 | 1.0.01.07.15674-9001 | 6939554933479 |  |  | 4 | 2.17 | 0.075602 | 3.1 | 0.018901 | 36 | 8MP+4MP 10x Starlight TiOC Network Panoramic & PTZ Camera | 64.0 | 36.8 | 32.1 | 8525833000 | Overview channel: NA; Detail channel: 10× IROverviewchannel: 30m I/O 1/1 POE | • Dual-Channel Design Combines Panoramic And Detailed Surveillance Views • 4MP STARVIS™ CMOS Delivers Sharp And Detailed Video Footage • Auto-Calibration Feature Simplifies Installation • 10x Optical Zoom Provides Clear Close-Up Monitoring Capability • Smart Dual-Light System Offers 70m IR And 30m Warm Light • Built-In AI Enables Auto-Tracking Lite And Perimeter Protection • Active Deterrence Function Helps Prevent Potential Security Threats • IP66 Rating Guarantees Protection Against Harsh Weather Conditions |  |  | Country BOM | ML414H-IV01E | Released |  | CE: EN55032/EN55035/IEC61000-3-2/IEC61000-3-3/EN62368-1/IEC62471
PTZ Cameras | SDT Series | Distribution | Other Series | DH-SDT2A200-2F-NB-A-PV | DH-SDT2A200-2F-NB-A-PV-0400 | Normal | Displays videos in two channels at the same time. 1/2.8” 2Megapixel CMOS Human Detection and Vehicle Detection IR and warm light, three night view modes Two-way talk H.265 encoding Supports manual adjustment of fixed lens (Vertical: -10° to 15°) | 45.00 | 51.00 | 58.00 | 66.00 | 73.00 | 79.00 | 196.00 | 1.0.01.07.15677-9001 | 6939554934919 |  |  | 12 | 1 | 0.087955 | 1.5 | 0.007330 | 24 | 2MP Smart Dual Light Network Dual-Sight Camera | 58.5 | 48.5 | 31.0 | 8525833000 | 2MP IRFixedlens: 30m POE | • One-Piece Mounting Bracket Enables Flexible Ceiling And Wall Installation • Smart Dual Lights+ Provide Independent Illumination For Both Lenses • Two-Way Talk Allows Real-Time Communication With Monitored Areas • Dual-Channel Display Shows Panoramic And Detailed Views Simultaneously • 2MP CMOS Sensor Delivers Clear Imaging With Human And Vehicle Detection • H265 Encoding Optimizes Bandwidth Usage And Storage Efficiency • Manual Lens Adjustment Offers Precise Vertical Viewing Angle Control • Warm Light Technology Ensures Comfortable Nighttime Surveillance Experience |  |  | Country BOM |  | Released |  | CE: EN55032/EN55024/EN50130-4
PTZ Cameras | SDT Series | SMB | Other Series | DH-SD4A425DB-HNY-R | DH-SD4A425DB-HNY-R | Normal | 1/2.8” 4Megapixel STARVIS™ CMOS 25x optical zoom Starlight technology Max. 25/30 fps@4MP Invisible IR distance up to 50m Auto-tracking 1.0 Low-noise motor Somke dome cover Perimeter protection Face detection SMD 3.0 IP66 | 235.00 | 266.00 | 329.00 | 371.00 | 413.00 | 445.00 | 1111.00 | 1.0.01.07.15894-9002 | 6939554913624 |  |  | 4 | 2.5 | 0.067495 | 3.2 | 0.016874 | 24 | 4MP 25x Starlight Invisible IR Network PTZ Camera | 47.3 | 45.3 | 31.5 | 8525833000 | 25× 4MP IR50m I/O 2/1 POE+ | Smoke glass cover; Silent motor; 25x optical zoom; |  |  | Country BOM | ML414H-IV01E | Released |  | CE: EN 62368-1/EN55032/EN55035/EN50130-4/EN61000-3-2/EN61000-3-3 UL:UL62368-1
PTZ Cameras | Ultra Series | Project | Other Series | DH-SD8X842FA-HNF | DH-SD8X842FA-HNF | Normal | 1/1.8” 8Megapixel CMOS 42x optical zoom Ultra light sensitivity Max. 25/30 fps@8M Laser distance up to 600m Perimeter protection Face recognition Video Metadata Privacy Protection Gyroscope EIS IP67 Smart Wiper Acupick Smart Pan-Tilt Correction WizTracking Xinghan Large-Scale AI Models | 1152.00 | 1304.00 | 1481.00 | 1671.00 | 1862.00 | 2005.00 | 4010.00 | 1.0.01.07.16214-9001 | 6937552409583 |  |  | 1 | 10.38 | 0.079896 | 13.83 | 0.079896 | 36 | 8MP 42x Starlight Laser Network PTZ Camera | 36.4 | 36.4 | 60.3 | 8525833000 | 42× 8MP IR50m I/O 7/2 POE | 1.High quality imaging with 8 MP resolution 2.42× optical zoom provide close up views over expansive areas 3.600m IR illumination distance to realize 24/7 monitoring of different scenes 4.Built-in innovative AI algorithm CPU, the camera support WizTracking, perimeter protection, video metadata and face recognition 5.Built-in gyroscope to ensure stable image output 6.Support optical defog, more details can also be seen on foggy days |  |  | Country BOM | ML414H-IV01E | Released |  | CE: EN55035; EN IEC61000-3-2; EN55032; EN60950; EN62368-1
PTZ Cameras | Ultra Series | Project | Other Series | DH-SD8A840-HNF-PA | DH-SD8A840-HNF-PA | Normal | 1/1.8” 8Megapixel STARVIS™ CMOS 40x optical zoom Starlight technology IR distance up to 500 m H.265 encoding Auto-tracking Perimeter protection Face recognition Metadata IP67 | 1130.00 | 1279.00 |  | 1781.00 | 1984.00 | 2137.00 | 4274.00 | 1.0.01.07.13830-0068 | 6923172502575 | DH-SD8X842FA-HNF | 1.0.01.07.16214-9001 | 1 | 10 | 0.079896 | 12 | 0.079896 | 60 | 8MP 40 Ordinary IR NETWORK PTZ CAMERA | 36.4 | 36.4 | 60.3 | 8525833000 | 40× 8MP IR500m I/O 7/2 POE | 1.High quality imaging with 8 MP resolution 2.40× optical zoom provide close up views over expansive areas 3.500m IR illumination distance to realize 24/7 monitoring of different scenes 4.Built-in innovative AI algorithm CPU, the camera support Auto Tracking 3.0, perimeter protection, video metadata and face recognition 5.Support optical defog, more details can also be seen on foggy days |  |  | Country BOM | ML414H-IV01E | Released |  | CE; FCC
PTZ Cameras | Lite Series | Distribution | Other Series | DH-SD3C405DB-GNY-AW-PV | DH-SD3C405DB-GNY-AW-PV | Normal | 1/2.8” 4Megapixel CMOS 5x optical zoom Max. 25/30fps@4MP IR distance up to 50m Warm light illumination distance up to 30 m Built-in Mic and Speaker for Two-way Talk Perimeter protection SMD 3.0 Wi-Fi IP66 | 80.00 | 91.00 | 107.00 | 121.00 | 135.00 | 145.00 | 362.00 | 1.0.01.07.15330-9001 | 6923172572660 |  |  | 4 | 1.1 | 0.067570 | 1.7 | 0.016893 | 36 | 4MP 5x Smart Dual Light WizSense Wi-Fi Network PTZ Camera | 52.2 | 40.2 | 32.2 | 8525833000 | 5× 4MP IR50m | • 5x Optical Zoom Captures Clear Long-Distance Details • Smart Dual Light Mode Activates Colorful Event Recording • AI Human And Vehicle Classification Reduces False Alarms • 50m IR Distance Provides Extensive Night Vision Coverage • Built-In Mic And Speaker Enable Two-Way Communication • Pan And Tilt Capabilities Offer Flexible Monitoring Angles • 25/30fps@4MP Guarantees Smooth High-Definition Streaming • IP66 Protection Ensures Reliability In Harsh Weather |  |  | Country BOM |  | Released |  | CE: EN55032/EN55024/EN50130-4
PTZ Cameras | Lite Series | Distribution | Other Series | DH-SD22404DB-GNY | DH-SD22404DB-GNY | Normal | 1/2.8" CMOS 4x optcal zoom Max. 25/30fps@1080P Max 100°/s pan speed Supports face detecton Support PoE IP66, IK10 SMD 3.0 6000V lightning-proof | 90.00 | 102.00 | 126.00 | 142.00 | 159.00 | 171.00 | 426.00 | 1.0.01.07.14509-9002 | 6923172536334 |  |  | 20 | 0.5 | 0.084286 | 0.7 | 0.004215 | 36 | 4MP 4 Non Compensation Light NETWORK PTZ CAMERA | 80.9 | 33.5 | 31.1 | 8525833000 | 4× 4MP POE | 1. Mini size design, bring better convenience to the installer; 2. Pan(0-355°) and tilt(0-90°) capabilities make camera monitoring more flexible, and zoom(4x) in on detail; 3. IP66&IK10 protection, excellent waterproof, dustproof and anti-damage capability; 4. Based on Deep-Learning Algorithm, camera classify human/vehicles and push alarm in real-time. 5. Smart Codec saves storage space more than 70% compared with H.265; 6. WiFi model, beautiful installation without wiring; |  |  | Country BOM | ML414H-IV01E | Released |  | CE: EN55032/EN55024/EN50130-4 FCC: Part15 subpartB, ANSI C63.4- 2014 UL: UL60950-1+CAN/CSA C22.2, No.60950-1
PTZ Cameras | Lite Series | Distribution | Other Series | DH-SD22404DB-GNY-W | DH-SD22404DB-GNY-W | Normal | 1/2.8" CMOS 4x optcal zoom Max. 25/30fps@1080P Max 100°/s pan speed Supports face detecton Support Wi-Fi IP66, IK10 SMD 3.0 6000V lightning-proof | 98.00 | 111.00 | 137.00 | 155.00 | 173.00 | 186.00 | 464.00 | 1.0.01.07.14506-9001 | 6923172536402 |  |  | 20 | 0.5 | 0.084286 | 0.7 | 0.004215 | 36 | 4MP 4 Non Compensation Light NETWORK PTZ CAMERA | 80.9 | 33.5 | 31.1 | 8525833000 | 4× 4MP | 1. Mini size design, bring better convenience to the installer; 2. Pan(0-355°) and tilt(0-90°) capabilities make camera monitoring more flexible, and zoom(4x) in on detail; 3. IP66&IK10 protection, excellent waterproof, dustproof and anti-damage capability; 4. Based on Deep-Learning Algorithm, camera classify human/vehicles and push alarm in real-time. 5. Smart Codec saves storage space more than 70% compared with H.265; 6. WiFi model, beautiful installation without wiring; |  |  | Country BOM | ML414H-IV01E | Released |  | CE: EN55032/EN55024/EN50130-4 FCC: Part15 subpartB, ANSI C63.4- 2014 UL: UL60950-1+CAN/CSA C22.2, No.60950-1
PTZ Cameras | Lite Series | Distribution | Other Series | DH-SD22204DB-GNY | DH-SD22204DB-GNY | Normal | 1/2.8" CMOS 4x optcal zoom Max. 25/30fps@1080P Max 100°/s pan speed Supports face detecton Support PoE IP66, IK10 SMD 3.0 6000V lightning-proof | 83.00 | 94.00 | 116.00 | 131.00 | 146.00 | 157.00 | 393.00 | 1.0.01.07.14501-0002 | 6923172541253 |  |  | 20 | 0.5 | 0.084286 | 0.5 | 0.004215 | 36 | 2MP 4 Ordinary Non Compensation Light NETWORK PTZ CAMERA | 80.9 | 33.5 | 31.1 | 8525833000 | 4× 2MP POE | 1. Mini size design, bring better convenience to the installer; 2. Pan(0-355°) and tilt(0-90°) capabilities make camera monitoring more flexible, and zoom(4x) in on detail; 3. IP66&IK10 protection, excellent waterproof, dustproof and anti-damage capability; 4. Based on Deep-Learning Algorithm, camera classify human/vehicles and push alarm in real-time. 5. Smart Codec saves storage space more than 70% compared with H.265; 6. WiFi model, beautiful installation without wiring; |  |  | Country BOM | ML414H-IV01E | Released |  | CE: EN55032/EN55024/EN50130-4 FCC: Part15 subpartB,ANSI C63.4- 2014 UL: UL60950-1+CAN/CSA C22.2,No.60950-1
PTZ Cameras | Lite Series | Distribution | Other Series | DH-SD22204DB-GNY-W | DH-SD22204DB-GNY-W | Normal | 1/2.8" CMOS 4x optcal zoom Max. 25/30fps@1080P Max 100°/s pan speed Supports face detecton Support Wi-Fi IP66, IK10 SMD 3.0 6000V lightning-proof | 88.00 | 100.00 | 123.00 | 139.00 | 155.00 | 167.00 | 416.00 | 1.0.01.07.14503-0001 | 6923172541055 |  |  | 20 | 0.5 | 0.084286 | 0.7 | 0.004215 | 36 | 2MP 4 Ordinary Non Compensation Light NETWORK PTZ CAMERA | 80.9 | 33.5 | 31.1 | 8525833000 | 4× 2MP | 1. Mini size design, bring better convenience to the installer; 2. Pan(0-355°) and tilt(0-90°) capabilities make camera monitoring more flexible, and zoom(4x) in on detail; 3. IP66&IK10 protection, excellent waterproof, dustproof and anti-damage capability; 4. Based on Deep-Learning Algorithm, camera classify human/vehicles and push alarm in real-time. 5. Smart Codec saves storage space more than 70% compared with H.265; 6. WiFi model, beautiful installation without wiring; |  |  | Country BOM | ML414H-IV01E | Released |  | CE: EN55032/EN55024/EN50130-4 FCC: Part15 subpartB, ANSI C63.4- 2014 UL: UL60950-1+CAN/CSA C22.2, No.60950-1
PTZ Cameras | Lite Series | Distribution | Other Series | DH-SD29404DB-GNY-W | DH-SD29404DB-GNY-W | Normal | 1/2.8” 4Megapixel CMOS 4x optical zoom Max. 25/30fps@4MP IR distance up to 50m Perimeter protection Face detection SMD IP50 | 115.00 | 131.00 | 154.00 | 174.00 | 194.00 | 208.00 | 520.00 | 1.0.01.07.15230-9001 | 6923172569097 |  |  | 10 | 0.713 | 0.066593 | 1 | 0.006660 | 36 | 4MP 4x IR WizSense Network PTZ Camera | 88.9 | 36.9 | 20.3 | 8525833000 | 4× 4MP IR50m I/O 2/1 | • 4MP CMOS Sensor Offers Crisp Video Quality • 4x Optical Zoom Captures Clear Long-Range Details • 50m IR Distance Ensures Reliable Night Vision Coverage • Pan And Tilt Capabilities Provide Flexible Monitoring Angles • Built-In Mic Records Critical Audio Evidence • SMD 3.0 Enhances Smart Motion Detection Accuracy • 25/30fps@4Mp Guarantees Smooth High-Definition Streaming • Compact Design Enables Easy And Flexible Installation |  |  | Country BOM | ML414H-IV01E | Released |  | CE; CE-RED
PTZ Cameras | Lite Series | Project | Other Series | DH-SD1A404DB-GNY-W-PV | DH-SD1A404DB-GNY-W-PV | Normal | 1/2.8”4Megapixel CMOS 4x optical zoom Starlight technology Max. 25/30 fps@4MP IR distance up to 20 m Perimeter protection Face detection SMD 3.0 Built-in Mic;Built-in speaker IP66; IK08 | 107.00 | 122.00 | 143.00 | 162.00 | 180.00 | 194.00 | 484.00 | 1.0.01.07.14987-9001 | 6923169761251 |  |  | 20 | 0.5 | 0.084286 | 0.7 | 0.004215 | 36 | 4MP IR NETWORK PTZ CAMERA | 80.9 | 33.5 | 31.1 | 8525833000 | 4x 4MP IR20m | • 4x Optical Zoom Captures Clear Long-Range Details • Pan And Tilt Capabilities Enable Flexible Monitoring Angles • IR Distance Up To 20m Enhances Night Vision Coverage • Face Detection Supports Advanced Identification Features • SMD 3.0 Delivers Accurate Motion Detection Alerts • Perimeter Protection Offers Comprehensive Security Monitoring • Built-In Mic Records Critical Audio Evidence • IP66 And IK08 Provide Robust Weather And Vandal Resistance |  |  | Country BOM | ML414H-IV01E | Released |  | CE-EMC: EN 55032; EN 61000-3-3; EN 61000-3-2; EN 50130-4; EN 55035 CE-LVD: EN 62368-1 CE-RED:EN301489、EN300328、EN IEC 62311
PTZ Cameras | HDCVI PTZ Cameras | Distribution | HDCVI SD-2 Series | DH-SD22204DB-GC | DH-SD22204DB-GC | Normal | 1/2.8" 2Megapixel CMOS Powerful 4x optical zoom Starlight technology 2D NR; 3D NR Max. 25/30 fps@1080p, 25/30/50/60 fps@720p IP66, IK10 | 75.00 | 85.00 | 101.00 | 114.00 | 126.00 | 136.00 | 340.00 | 1.0.01.07.14991-9001 | 6923172591319 |  |  | 20 | 0.6 | 0.084286 | 0.65 | 0.004215 | 36 | 2MP 4x Starlight HDCVI PTZ Camera | 80.9 | 33.5 | 31.1 | 8525833000 | 4× 2MP | 1. Mini size design, bring better convenience to the installer; 2. Pan(0-355°) and tilt(0-90°) capabilities make camera monitoring more flexible, and zoom(4x) in on detail; 3. IP66&IK10 protection, excellent waterproof, dustproof and anti-damage capability; 4. 3 Signals over 1 Coaxial Cable: HDCVI technology supports 3 signals (video, audio* and data) which are simultaneously transmitted over a coaxial cable. 5. 3DNR technology: reduces image noise with little to no impact on image sharpness, especially in poor lighting conditions. |  |  | Country BOM | ML414H-IV01E | Released |  | CE: EN55032/EN55024/EN50130-4 FCC: Part15 subpart B, ANSI C63.4-2014 UL: UL60950-1+CAN/CSA C22.2, No.60950-1
PTZ Cameras | HDCVI PTZ Cameras | Distribution | HDCVI SD-6 Series | DH-SD6C3232DB-HC | DH-SD6C3232DB-HC | Normal | 1/2.8" 2Megapixel STARVIS™ CMOS Powerful 32x optical zoom Starlight technology 120 dB true WDR, 3D NR Max. 25/30 fps@1080p, 25/30/50/60 fps@720p IR distance up to 200 m IP66 | 300.00 | 340.00 | 401.00 | 453.00 | 504.00 | 543.00 | 1357.00 | 1.0.01.07.15314-9001 | 6923172572486 |  |  | 2 | 4.6 | 0.079231 | 6.5 | 0.039616 | 36 | 2MP 32x Starlight IR HDCVI PTZ Camera | 56.1 | 29.0 | 48.7 | 8525833000 | 32× 2MP IR200m I/O 2/1 | 1. 150m IR illumination distance to realize 24/7 monitoring of different scenes. 2. IP66 level weatherproof design leaves you worry-free about rain or snow since it withstands outdoor weather conditions. 3. 4 in 1(CVI; TVI; AHD; CVBS) 4. 6-inch PTZ camera 5. 32× optical zoom provide close up views over expansive areas |  |  | Country BOM | ML414H-IV01E | Released |  | CE: EN55032/EN55024/EN50130-4 FCC: Part15 subpart B, ANSI C63.4-2014 UL: UL60950-1+CAN/CSA C22.2, No.60950-1
PTZ Cameras | HDCVI PTZ Cameras | Distribution | HDCVI SD-6 Series | DH-SD6C3225DB-HC | DH-SD6C3225DB-HC | Normal | 1/2.8" 2Megapixel STARVIS™ CMOS Powerful 25× optical zoom Starlight technology 120 dB true WDR, 3D NR Max. 25/30 fps@1080p, 25/30/50/60 fps@720p IR distance up to 200 m IP66 | 225.00 | 255.00 | 301.00 | 340.00 | 378.00 | 407.00 | 1018.00 | 1.0.01.07.14937-9001 | 6923172589743 |  |  | 2 | 4.6 | 0.079231 | 6.5 | 0.039616 | 36 | 2MP 25x Starlight IR HDCVI PTZ Camera | 56.1 | 29.0 | 48.7 | 8525833000 | 25× 2MP IR200m I/O 2/1 | 1. 200m IR illumination distance to realize 24/7 monitoring of different scenes. 2. IP66 level weatherproof design leaves you worry-free about rain or snow since it withstands outdoor weather conditions. 3. 25× optical zoom provide close up views over expansive areas |  |  | Country BOM | ML414H-IV01E | Released |  | CE: EN55032/EN55024/EN50130-4 FCC: Part15 subpart B, ANSI C63.4-2014 UL: UL60950-1+CAN/CSA C22.2, No.60950-1
PTZ Cameras | HDCVI PTZ Cameras | Distribution | HDCVI SD-5 Series | DH-SD59232DB-HC | DH-SD59232DB-HC | Normal | 1/2.8" 2Megapixel STARVIS™ CMOS Powerful 32x optical zoom Starlight technology 120 dB true WDR, 3D NR Max. 25/30 fps@1080p, 25/30/50/60 fps@720p IR distance up to 150 m IP66 | 277.00 | 314.00 | 387.00 | 437.00 | 487.00 | 524.00 | 1310.00 | 1.0.01.07.15318-9001 | 6923172572509 |  |  | 2 | 3.9 | 0.074815 | 7.2 | 0.037408 | 36 | 2MP 32x Starlight IR HDCVI PTZ Camera | 55.7 | 28.7 | 46.8 | 8525833000 | 32× 2MP IR150m I/O 2/1 | 1. 150m IR illumination distance to realize 24/7 monitoring of different scenes. 2. IP66 level weatherproof design leaves you worry-free about rain or snow since it withstands outdoor weather conditions. 3. CVI; TVI; AHD; CVBS 4. 32× optical zoom provide close up views over expansive areas |  |  | Country BOM | ML414H-IV01E | Released |  | CE: EN55032/EN55024/EN50130-4 FCC: Part15 subpart B, ANSI C63.4-2014 UL: UL60950-1+CAN/CSA C22.2, No.60950-1
PTZ Cameras | HDCVI PTZ Cameras | Distribution | HDCVI SD-5 Series | DH-SD59225DB-HC | DH-SD59225DB-HC | Normal | 1/2.8" 2Megapixel STARVIS™ CMOS Powerful 25× optical zoom Starlight technology 120 dB true WDR, 3D NR Max. 25/30 fps@1080p, 25/30/50/60 fps@720p IR distance up to 150 m IP66 | 210.00 | 238.00 | 281.00 | 317.00 | 353.00 | 380.00 | 950.00 | 1.0.01.07.14892-9001 | 6923172588876 |  |  | 2 | 3.9 | 0.074815 | 7.2 | 0.037408 | 36 | 2MP 25x Starlight IR HDCVI PTZ Camera | 55.7 | 28.7 | 46.8 | 8525833000 | 25× 2MP IR150m I/O 2/1 | 1. 150m IR illumination distance to realize 24/7 monitoring of different scenes. 2. IP66 level weatherproof design leaves you worry-free about rain or snow since it withstands outdoor weather conditions. 3. CVI; TVI; AHD; CVBS 4. 32× optical zoom provide close up views over expansive areas |  |  | Country BOM | ML414H-IV01E | Released |  | CE: EN55032/EN55024/EN50130-4 FCC: Part15 subpart B, ANSI C63.4-2014 UL: UL60950-1+CAN/CSA C22.2, No.60950-1
PTZ Cameras | HDCVI PTZ Cameras | Distribution | HDCVI SD-5 Series | DH-SD50225DB-HC | DH-SD50225DB-HC | Normal | 1/2.8" 2Megapixel STARVIS™ CMOS Powerful 25× optical zoom Starlight technology 120 dB true WDR, 3D NR Max. 25/30 fps@1080p, 25/30/50/60 fps@720p IK10 IP67 | 180.00 | 204.00 | 241.00 | 272.00 | 303.00 | 326.00 | 814.00 | 1.0.01.07.14896-9002 | 6923172588890 |  |  | 4 | 2.5 | 0.119122 | 4.4 | 0.029781 | 36 | 2MP 25x Starlight HDCVI PTZ Camera | 54.1 | 54.1 | 40.7 | 8525833000 | 25× 2MP I/O 2/1 | 1. High preset and manual speed make the PTZ responsive. preset pan/tilt speed: 500°/s 2. Smoked dome cover is optional for better concealment. 3. IP67 and IK10 design leaves you worry-free about rain or snow since it withstands outdoor weather conditions and vandalism based on human form. |  |  | Country BOM | ML414H-IV01E | Released |  | CE: EN55032/EN55024/EN50130-4 FCC: Part15 subpart B, ANSI C63.4-2014 UL: UL60950-1+CAN/CSA C22.2, No.60950-1
PTZ Cameras | HDCVI PTZ Cameras | Distribution | HDCVI SD-5 Series | DH-SD52C225DB-HC | DH-SD52C225DB-HC | Normal | 1/2.8" 2Megapixel STARVIS™ CMOS Powerful 25× optical zoom Starlight technology 120 dB true WDR, 3D NR Max. 25/30 fps@1080p, 25/30/50/60 fps@720p IK10 | 187.00 | 212.00 | 250.00 | 283.00 | 315.00 | 339.00 | 848.00 | 1.0.01.07.14900-9001 | 6923172588913 |  |  | 4 | 2.2 | 0.092780 | 3.7 | 0.023195 | 36 | 2MP 25x Starlight HDCVI PTZ Camera | 54.1 | 54.1 | 31.7 | 8525833000 | 25× 2MP I/O 2/1 | 1. High preset and manual speed make the PTZ responsive. preset pan/tilt speed: 500°/s 2. Inceiling mount is optional for better concealment. 3. IP67 and IK10 design leaves you worry-free about rain or snow since it withstands outdoor weather conditions and vandalism based on human form. 4. Smoked dome cover is optional for better concealment. |  |  | Country BOM | ML414H-IV01E | Released |  | CE: EN55032/EN55024/EN50130-4 FCC: Part15 subpart B, ANSI C63.4-2014 UL: UL60950-1+CAN/CSA C22.2, No.60950-1
PTZ Cameras | HDCVI PTZ Cameras | Distribution | HDCVI SD-4 Series | DH-SD49225DB-HC | DH-SD49225DB-HC | Normal | 1/2.8" 2Megapixel STARVIS™ CMOS. Powerful 25× optical zoom. Starlight technology. 120 dB true WDR, 3D NR. Max. 25/30 fps@1080p, 25/30/50/60 fps@720p. IR distance up to 100 m. IP66. | 165.00 | 187.00 | 213.00 | 240.00 | 267.00 | 288.00 | 718.00 | 1.0.01.07.14904-9001 | 6923172588937 |  |  | 1 | 3 | 0.019461 | 4.2 | 0.019461 | 36 | 2MP 25x Starlight IR HDCVI PTZ Camera | 21.2 | 21.2 | 43.3 | 8525831000 | 25× 2MP IR100m I/O 2/1 | 1. 100m IR illumination distance to realize 24/7 monitoring of different scenes 2. High preset and manual speed make the PTZ responsive. 3. IP66 level weatherproof design leaves you worry-free about rain or snow since it withstands outdoor weather conditions. 4. 25× optical zoom provides close up views over expansive areas |  |  | Country BOM | ML414H-IV01E | Released |  | CE: EN55032/EN55024/EN50130-4 FCC: Part15 subpart B, ANSI C63.4-2014 UL: UL60950-1+CAN/CSA C22.2, No.60950-1
PTZ Cameras | HDCVI PTZ Cameras | Distribution | HDCVI SD-4 Series | DH-SD49218DB-HC | DH-SD49218DB-HC | Normal | 1/2.8" 2Megapixel STARVIS™ CMOS Powerful 18x optical zoom Starlight technology 120 dB true WDR, 3D NR Max. 25/30 fps@1080p, 25/30/50/60 fps@720p IR distance up to 100 m IP66 | 145.00 | 165.00 | 194.00 | 219.00 | 244.00 | 263.00 | 656.00 | 1.0.01.07.15323-9001 | 6923172572530 |  |  | 1 | 3 | 0.019461 | 4.2 | 0.019461 | 36 | 2MP 18x Starlight IR HDCVI PTZ Camera | 21.2 | 21.2 | 43.3 | 8525833000 | 18× 2MP IR100m I/O 2/1 | 1. 100m IR illumination distance to realize 24/7 monitoring of different scenes 2. High preset and manual speed make the PTZ responsive. 3. IP66 level weatherproof design leaves you worry-free about rain or snow since it withstands outdoor weather conditions. 4. 18× optical zoom provide close up views over expansive areas |  |  | Country BOM | ML414H-IV01E | Released |  | CE: EN55032/EN55024/EN50130-4 FCC: Part15 subpart B, ANSI C63.4-2014 UL: UL60950-1+CAN/CSA C22.2, No.60950-1
PTZ Cameras | HDCVI PTZ Cameras | Distribution | HDCVI SD-4 Series | DH-SD40216DB-HC | DH-SD40216DB-HC | Normal | 1/2.8" 2Megapixel STARVIS™ CMOS Powerful 16x optical zoom Starlight technology 120 dB true WDR, 3D NR Max. 25/30 fps@1080p, 25/30/50/60 fps@720p IK10 IP66 | 135.00 | 153.00 | 181.00 | 204.00 | 227.00 | 245.00 | 611.00 | 1.0.01.07.15331-9001 | 6923172572738 |  |  | 4 | 2.3 | 0.119122 | 4.3 | 0.029781 | 36 | 2MP 16x Starlight HDCVI PTZ Camera | 54.1 | 54.1 | 40.7 | 8525831000 | 16× 2MP I/O 2/1 | 1. The dome cover can be replaced with a smoke cover for better concealment. 2. Transmits 3 signals, video, audio and data over 1 coaxial cable. Audio input available on select HDCVI camera models. 3. 16× optical zoom provide close up views over expansive areas 4. IK10 protection, excellent anti-damage capability; |  |  | Country BOM | ML414H-IV01E | Released |  | CE: EN55032/EN55024/EN50130-4 FCC: Part15 subpart B, ANSI C63.4-2014 UL: UL60950-1+CAN/CSA C22.2, No.60950-1
PTZ Cameras | HDCVI PTZ Cameras | Distribution | HDCVI SD-4 Series | DH-SD42216DB-HC | DH-SD42216DB-HC | Normal | 1/2.8" 2Megapixel STARVIS™ CMOS Powerful 16x optical zoom Starlight technology 120 dB true WDR, 3D NR Max. 25/30 fps@1080p, 25/30/50/60 fps@720p IK10 IP66 | 135.00 | 153.00 | 181.00 | 204.00 | 227.00 | 245.00 | 611.00 | 1.0.01.07.15335-9001 | 6923172572752 |  |  | 4 | 1.8 | 0.085756 | 3.3 | 0.021439 | 36 | 2MP 16x Starlight HDCVI PTZ Camera | 54.1 | 54.1 | 29.3 | 8525833000 | 16× 2MP I/O 2/1 | 1. The dome cover can be replaced with a smoke cover for better concealment. 2. Transmits 3 signals, video, audio and data over 1 coaxial cable. Audio input available on select HDCVI camera models 3. It adopts ceiling-mounted installation that is easy to install and beautiful, and no additional accessories are needed. 4. 16× optical zoom provide close up views over expansive areas 5. IK10 protection, excellent anti-damage capability; |  |  | Country BOM | ML414H-IV01E | Released |  | CE: EN55032/EN55024/EN50130-4 FCC: Part15 subpart B, ANSI C63.4-2014 UL: UL60950-1+CAN/CSA C22.2, No.60950-1
PTZ Cameras | HDCVI PTZ Cameras | Distribution | HDCVI SD-4 Series | DH-SD42C216DB-HC | DH-SD42C216DB-HC | Normal | 1/2.8" 2Megapixel STARVIS™ CMOS Powerful 16x optical zoom Starlight technology 120 dB true WDR, 3D NR Max. 25/30 fps@1080p, 25/30/50/60 fps@720p IK10 | 135.00 | 153.00 | 181.00 | 204.00 | 227.00 | 245.00 | 611.00 | 1.0.01.07.15339-9001 | 6923172572776 |  |  | 4 | 2.3 | 0.085756 | 3.3 | 0.021439 | 36 | 2MP 16x Starlight HDCVI PTZ Camera | 54.1 | 54.1 | 29.3 | 8525833000 | 16× 2MP I/O 2/1 | 1. The dome cover can be replaced with a smoke cover for better concealment. 2. Transmits 3 signals, video, audio and data over 1 coaxial cable. Audio input available on select HDCVI camera models 3. In-ceiling installation with excellent concealment 4. 16× optical zoom provide close up views over expansive areas 5. IK10 protection, excellent anti-damage capability |  |  | Country BOM | ML414H-IV01E | Released |  | CE: EN55032/EN55024/EN50130-4 FCC: Part15 subpart B, ANSI C63.4-2014 UL: UL60950-1+CAN/CSA C22.2, No.60950-1
PTZ Cameras | Positioning Systems | Project | Other Series | DH-PTZ85260-HNF-PA-FL | DH-PTZ85260-HNF-PA-FL | Normal | 1/1.8" 2Megapixel STARVIS™ CMOS 60× optical zoom Starlight technology Max. 25/30 fps@2M Laser distance up to 1000 m H.265 encoding Two-way audio IP67 Auto-tracking Perimeter protection Face recognition Optical Fiber | 3527.00 | 3990.00 |  | 5558.00 | 6193.00 | 6669.00 | 13337.00 | 1.0.01.07.14223-0013 | 6923172531209 |  |  | 1 | 15.4 | 0.185472 | 23.7 | 0.185472 | 60 | 2MP 60 Startlight Laser POSITIONING SYSTEM | 72.2 | 62.2 | 41.3 | 8525833000 | 60× 2MP IR1,000m I/O 7/2 | 1.High quality imaging with 2 MP resolution 2.60× optical zoom provide close up views over expansive areas 3.1000m laser distance to realize 24/7 monitoring of different scenes 3.Built-in innovative AI algorithm CPU, the camera support Auto Tracking 3.0, perimeter protection, video metadata and face recognition 4.Support optical defog, more details can also be seen on foggy days |  |  | Country BOM | ML414H-IV01E | Released
PTZ Cameras | Positioning Systems | Project | Other Series | DH-PTZ85260-HNF-PA | DH-PTZ85260-HNF-PA | Normal | 1/1.8" 2Megapixel STARVIS™ CMOS 60× optical zoom Starlight technology Max. 25/30 fps@2M IR distance up to 400 m H.265 encoding Two-way audio IP67 Auto-tracking Perimeter protection Face recognition | 2233.00 | 2626.00 |  | 3520.00 | 3919.00 | 4221.00 | 8441.00 | 1.0.01.07.14224-9001 | 6923172531216 |  |  | 1 | 15.4 | 0.135789 | 23.7 | 0.135789 | 60 | 2MP 60 Startlight IR POSITIONING SYSTEM | 70.4 | 52.7 | 36.6 | 8525833000 | 60× 2MP IR400m I/O 7/2 | 1.High quality imaging with 2 MP resolution 2.60× optical zoom provide close up views over expansive areas 3.400m laser distance to realize 24/7 monitoring of different scenes 3.Built-in innovative AI algorithm CPU, the camera support Auto Tracking 3.0, perimeter protection, video metadata and face recognition 4.Support optical defog, more details can also be seen on foggy days |  |  | Country BOM | ML414H-IV01E | Released
PTZ Cameras | Positioning Systems | Project | Other Series | DH-PTZ19245U-IRB-N | DH-PTZ19245U-IRB-N | Normal | 45x optical zoom, Starlight, H.265, IVS, Auto-tracking, IR Distance up to 350m, ±25% wide voltage input, IP68, Hi-PoE, Anti-corrosion(NEMA 4X report), Tilt: 0° ~ 360° endless, Smart Wiper | 1340.00 | 1516.00 |  |  | 2352.00 | 2533.00 | 5065.00 | 1.0.01.07.12526 | 6939554938887 |  |  | 1 | 10.073 | 0.098745 | 12.7718182 | 0.098745 | 60 | 2MP 45 IR ANTI-CORROSION CAMERA | 60.4 | 51.9 | 31.5 | 8525833000 | 2MP IR350m I/O 7/2 POE | • 45x Optical Zoom Delivers Ultra-Long-Range Surveillance Capability • 350m IR Illumination Enables Clear Night Vision In Darkness • 360° Endless Pan And -55°~223° Tilt Provide Full Coverage • Rain-Sensing Auto Wiper Maintains Optimal Lens Clarity • NEMA 4X And IP68 Rating Ensure Extreme Weather Resistance • Starlight Technology Captures Sharp 2MP Images In Low Light • H.265 Encoding Optimizes Bandwidth And Storage Efficiency • Anti-Corrosion Coating Protects Against Harsh Environments |  |  | Basic BOM | ML414H-IV01E | Released
PTZ Cameras | Positioning Systems | Project | Other Series | DH-PTZ1A225-HNR-GB | DH-PTZ1A225-HNR-GB | Normal | 1/2.8” 2Megapixel STARVIS™ CMOS 25x optical zoom Starlight technology IR distance up to 150m Auto-tracking Perimeter protection Face detection Video Metadata IP67 | 362.00 | 410.00 |  | 547.00 | 609.00 | 656.00 | 1640.00 | 1.0.01.07.14867-9003 | 6923172587138 |  |  | 1 | 3.6 | 0.044184 | 6.4 | 0.044184 | 24 | 2MP 25x Starlight IR Positioning System | 47.7 | 37.2 | 24.9 | 8525833000 | 25× 2MP IR150m I/O 2/1 POE+ | • 2MP STARVIS™ CMOS Delivers High-Quality Low-Light Imaging • 25x Optical Zoom Provides Flexible Surveillance Coverage • 150m IR Illumination Enables Clear Night Vision Monitoring • Auto Tracking 3.0 Enhances Intelligent Target Following • Wide Rotation Range Supports Multiple Installation Options • Built-In AI Supports Smart Capture And Face Detection • IP67 Rating Ensures Protection In Harsh Environments • Video Metadata Simplifies Search And Analysis Process |  |  | Country BOM | ML414H-IV01E | Released
PTZ Cameras | Anti-Corrosion Cameras | Project | Other Series | DH-SD8A840PA-HNF-SL | DH-SD8A840PA-HNF-SL | Normal | Equipped with GPU chip; supports deep learning algorithm to improve detection accuracy. Video metadata, including human body, human face, motor vehicle and non-motor vehicle image capture and attributes extraction, motor/non-motor vehicle counting, report searching Tripwire; intrusion; climbing fences; loitering detection; abandoned/missing object; fast moving; parking detection; people gathering; vehicle/human alarm classification; linkage tracking. 40× optical zoom, 16 × digital zoom. 8MP 1/1.8" CMOS. Starlight low illuminance, color: 0.005 Lux@F1.4, B/W: 0.0005 Lux@F1.4, 0 Lux (IR) Supports H.265 encoding to achieve low-stream transmission. IR distance up to 250 m; uses the algorithm that matches the zoom rate with IR light power to make the illuminance effect more even. Pan: 0° to 360° endless, Tilt: –30° to 90°, auto flip 180°; no blind zone. Supports 300 presets, 8 tours, and 5 patterns. Supports wiper. 1 audio input, and 1 audio output 7 alarm input, and 2 alarm output; supports alarm linkage. IP67, TVS 6000V lightning proof; surge protection; voltage transient protection. Supports DC 36V±25% wide power voltage. Ant-corrosion coatng. | 1219.00 | 1379.00 |  | 1922.00 | 2140.00 | 2305.00 | 4609.00 | 1.0.01.07.14561-9003 | 6923172549310 |  |  | 1 | 10 | 0.079896 | 12 | 0.079896 | 60 | 8MP 40× Anti-corrosion Starlight IR PTZ AI Network Camera | 36.4 | 36.4 | 60.3 | 8525833000 | 40× 8MP IR500m I/O 7/2 POE | 1.High quality imaging with 8 MP resolution 2.40× optical zoom provide close up views over expansive areas 3.500m IR illumination distance to realize 24/7 monitoring of different scenes 4.Built-in innovative AI algorithm CPU, the camera support Auto Tracking 3.0, perimeter protection, video metadata and face recognition 5.Support optical defog, more details can also be seen on foggy days 6.Anti-corrosion coating and with NEMA-4X certification |  |  | Country BOM | ML414H-IV01E | Released |  | CE; FCC; NEMA 4X
PTZ Cameras | Anti-Corrosion Cameras | Project | Other Series | DH-SD5A225GB-HNR-SL | DH-SD5A225GB-HNR-SL | Normal | 1/2.8" 2Megapixel STARVIS™ CMOS. Powerful 25x optical zoom. Max. 50/60 fps@2M. IR distance up to 150 m. Auto Tracking 3.0. Face Detection. SMD 4.0. PoE+. IP67, IK10. Anti corrosion coating. | 375.00 | 425.00 |  | 591.00 | 659.00 | 710.00 | 1773.00 | 1.0.01.07.14526-0008 | 6923172536761 |  |  | 2 | 4.7 | 0.089562 | 8 | 0.044781 | 36 | 2MP 25 Startlight IR NETWORK PTZ CAMERA | 55.2 | 29.5 | 55.0 | 8525833000 | 25× 2MP IR150m I/O 2/1 POE+ | 1. 150m IR illumination distance to realize 24/7 monitoring of different scenes 2. IP67 and IK10 design leaves you worry-free about rain or snow since it withstands outdoor weather conditions and vandalism based on human form. 3. Built-in innovative AI algorithm CPU, the camera support Auto Tracking 3.0, SMD 4.0, Quick Pick, perimeter protection and face detection, which supports simultaneous capture of 32 faces. 4. With anti-corrosion coating and certified according to EN 60950-22 |  |  | Country BOM | ML414H-IV01E | Released |  | CE: EN55032/EN55024/EN50130-4 FCC: Part15 subpartB, ANSI C63.4-2014 UL: UL60950-1+CAN/CSA C22.2, No.60950-1 IEC 60950-22 IEC 62236-4 IEC 60068-2-6
PTZ Cameras | Anti-Corrosion Cameras | Project | Other Series | DH-SDZW2030U-SL | DH-SDZW2030U-SL | Normal | > 1/2.8' 2Megapixel STARVIS™ CMOS > Powerful 30x optical zoom > Starlight technology > H.265 Encoding > Max. 50/60fps@1080P > IVS > IP68 > Material: 316L Stainless steel | 670.00 | 758.00 |  | 1057.00 | 1176.00 | 1267.00 | 2533.00 | 1.0.01.07.12120-0013 | 6923172516848 |  |  | 1 | 7.0 | 0.033409 | 7.7011364 | 0.033409 | 60 | 2MP 30 Ordinary IR ANTI-CORROSION CAMERA | 41.4 | 31.4 | 25.7 | 8525833000 | 2MP IR100m I/O 2/2 POE | 1.316L stainless steel, NEMA-4X certification 2.High protection with IP68 3.Fixed focus and zoom are optional, suitable for different scenes 4. Support using in salt spray environment |  |  | Country BOM | ML414H-IV01E | Released |  | NEMA 4X：4788140231
PTZ Cameras | Anti-Corrosion Cameras | Project | Other Series | DH-SDZW2000T-SL | DH-SDZW2000T-SL-0360 | Normal | > 1/2.8' 2Megapixel STARVIS™ CMOS > Starlight technology > H.265 Encoding > Max. 50/60fps@1080P > IVS > IP68, IK10, NEMA 4X > Material: 316L Stainless Steel | 313.00 | 355.00 |  | 494.00 | 549.00 | 591.00 | 1182.00 | 1.0.01.07.12677-0010 | 6939554942631 |  |  | 1 | 2.0 | 0.009327 | 2.5561761 | 0.009327 | 60 | 2MP Ordinary IR ANTI-CORROSION CAMERA | 27.7 | 18.5 | 18.2 | 8525833000 | 2MP IR30m POE | 1.316L stainless steel, NEMA-4X certification 2.High protection with IP68 3.Fixed focus and zoom are optional, suitable for different scenes 4. Support using in salt spray environment |  |  | Country BOM | ML414H-IV01E | Released |  | NEMA 4X：4788592756
PTZ Cameras | Anti-Corrosion Cameras | Project | Other Series | DH-SDZW2000T-SL | DH-SDZW2000T-SL-0600 | Normal | > 1/2.8' 2Megapixel STARVIS™ CMOS > Starlight technology > H.265 Encoding > Max. 50/60fps@1080P > IVS > IP68, IK10, NEMA 4X > Material: 316L Stainless Steel | 313.00 | 355.00 |  | 494.00 | 549.00 | 591.00 | 1182.00 | 1.0.01.07.12679-9001 | 6939554942655 |  |  | 1 | 2.32 | 0.009327 | 2.5112 | 0.009327 | 60 | 2MP Ordinary IR ANTI-CORROSION CAMERA | 27.7 | 18.5 | 18.2 | 8525833000 | 2MP IR30m POE | 1.316L stainless steel, NEMA-4X certification 2.High protection with IP68 3.Fixed focus and zoom are optional, suitable for different scenes 4. Support using in salt spray environment |  |  | Country BOM | ML414H-IV01E | Released |  | NEMA 4X：4788592756
PTZ Cameras | Explosion-Proof Cameras | Project | Other Series | DH-EPT9A1825-HNR-F | DH-EPT9A1825-HNR-GA-316 | Normal | 1/1.8" 8Megapixel STARVIS™ CMOS Powerful 25x optical zoom 316L stainless steel housing Starlight technology H.265/H.264 Triple-stream Encoding Max.25/30fps@2560P IP68 Wiper | 4777.00 | 5404.00 | 6141.00 | 6928.00 | 7720.00 | 8314.00 | 16627.00 | 1.0.01.07.15623-9001 | 6939554972041 |  |  |  | 23.5 | 0.000000 | 46.4 | 0.000000 | 36 | 8MP 25x Starlight IR Explosion-proof Camera |  |  |  | 8525833000 | 25× 8MP IR100m I/O 2/1 | • 1/1.8" 8Megapixel STARVIS™ CMOS • Powerful 25x optical zoom • 316L stainless steel housing • Starlight technology • H.265/H.264 Triple-stream Encoding • Max.25/30fps@2560P • IP68 • Wiper |  |  | Country BOM | ML614R-TT31 | Released |  | ATEX: EN 60079-0/EN 60079-1/EN 60079-31 IECEx: IEC 60079-0/IEC 60079-1/IEC 60079-31
PTZ Cameras | Explosion-Proof Cameras | Project | Other Series | DH-EPC230U | DH-EPC230U | Delisting Warning | The Dahua Explosion-protected Camera series features a powerful optical zoom lens and a rugged design that meets the ATEX and the IECEx standards. This camera series uses a 1/2.8-in. STARVIS™ CMOS imager with a 30x optical zoom lens, and provides an all-in-one solution for capturing long-distance video surveillance in critical environments. The camera uses the H.265 video compression standard to improve encoding efficiency while preserving high-quality video. The explosion-protected stainless steel camera is designed to prevent ignition of surrounding gasses or combustible dust, and is the ideal surveillance solution for use in the oil production, pipeline, refinery, chemical, and grain storage industries. | 1005.00 | 1182.00 |  | 1585.00 | 1764.00 | 1900.00 | 3799.00 | 1.0.01.08.0192 | 6939554938771 | DH-ECA7A1425-HNR-GA-F-304 | 1.0.01.08.10387-9002 | 1 | 9.0 | 0.062277 | 10.2575 | 0.062277 | 36 | 2MP 30 Starlight Non Compensation Light Explosion Proof Camera | 33.2 | 33.2 | 56.5 | 8525833000 | 2MP IR100m I/O 2/2 | 1.316L stainless steel, with ATEX and IECE certification 2.High protection with IP68 3.30× optical zoom provide close up views over expansive areas 4.200m IR illumination distance to realize 24/7 monitoring of different scenes(45X only) |  |  | Basic BOM | ML414H-IV01E | Released
PTZ Cameras | Explosion-Proof Cameras | Project | Other Series | DH-ESD41A415-HNR | DH-ESD41A415-HNR-GB-P-304 | Normal | 1/2.8” 4Megapixel STARVIS™ CMOS 15x optical zoom Max. 50/60fps@1080P Auto tracking 3.0 Perimeter protection Face detection Video Metadata SMD 4.0 IP68 | 920.00 | 1041.00 |  | 1352.00 | 1443.00 | 1546.00 | 1932.00 | 1.0.01.08.10509 | 6923172552945 |  |  | 1 | 7 | 0.036508 | 9.5 | 0.036508 | 36 | 4MP 15x Non Compensation Light Explosion-proof PTZ Camera | 46.4 | 28.1 | 28.0 | 8525833000 | 15× 4MP I/O 2/1 POE | Explosion-proof camera |  |  | Basic BOM | ML614R-TT31 | Released |  | CE-LVD：DHQA-ESH-P23091306 CE-EMC: DHQA-ESH-P23081500B IECEX/ATEX：IECEx TUR 23.0005X/TüV 23 ATEX 8955 X
PTZ Cameras | Explosion-Proof Cameras | Project | Other Series | DH-ECA7A1425-HNR-XA-F | DH-ECA7A1425-HNR-GA-F-304 | Delisting Warning | 1/1.8” 4Megapixel STARVIS™ CMOS 25× optical zoom starlight+ technology IR distance up to 100m Perimeter protection Face detection Video Metadata SMD 4.0 IP68 Optical Fiber | 1063.00 | 1203.00 |  | 1675.00 | 1866.00 | 2009.00 | 4018.00 | 1.0.01.08.10387-9002 | 6923172561480 |  |  | 1 | 11 | 0.083536 | 16 | 0.083536 | 24 | 4MP 25 Starlight IR EXPLOSION-PROOF CAMERA | 69.2 | 41.2 | 29.3 | 8525833000 | 25× 4MP IR100m I/O 2/1 | 1.Explosion-proof design: the camera has passed international ATEX & IECEx certifications 2.High protection with IP68 3.High quality imaging with 4 MP resolution 4.100m IR illumination distance to realize 24/7 monitoring of different scenes 5.Built-in innovative AI algorithm CPU, the camera support SMD 4.0, perimeter protection and face detection 6.Built-in optical fiber interface |  |  | Country BOM | ML614R-TT31 | Released |  | ATEX: EN 60079-0/EN 60079-1/EN 60079-28/EN 60079-31 IECEx: IEC 60079-0/IEC 60079-1/EN 60079-28/IEC 60079-31 CE: EN55032/EN55024/EN50130-4 FCC: Part15 subpartB, ANSI C63.4- 2014
PTZ Cameras | Explosion-Proof Cameras | Project | Other Series | DH-ESD41A415-HNR | DH-ESD41A415-HNR-GB-P-316 | Normal | 1/2.8” 4Megapixel STARVIS™ CMOS 15x optical zoom Max. 50/60fps@1080P Auto tracking 3.0 Perimeter protection Face detection Video Metadata SMD 4.0 IP68 | 1050.00 | 1188.00 |  | 1543.00 | 1646.00 | 1764.00 | 2205.00 | 1.0.01.08.10510 | 6923172552952 |  |  | 1 | 7 | 0.036508 | 9.5 | 0.036508 | 36 | 4MP 15X Starlight Non Compensation Light Explosion-proof Camera | 46.4 | 28.1 | 28.0 | 8525833000 | 15× 4MP I/O 2/1 POE | 1.Explosion-proof design: the camera has passed international ATEX & IECEx certifications 2.High protection with IP68 3.High quality imaging with 4 MP resolution 4.Built-in optical fiber interface |  |  | Basic BOM | ML614R-TT31 | Released |  | CE-LVD：DHQA-ESH-P23091306 CE-EMC: DHQA-ESH-P23081500B IECEX/ATEX：IECEx TUR 23.0005X/TüV 23 ATEX 8955 X
PTZ Cameras | Mobile | Project | Other Series | DH-PTZ4M231-HNR-GA-GHW | DH-PTZ4M231-HNR-GA-GHW | Normal | 1/1.8" 2Megapixel STARVIS™ CMOS 31x optical zoom Starlight+ technology Max. 25/30fps@1080P IR distance up to 100m Two-way talk Auto tracking 3.0 Perimeter protection Face detection Video Metadata SMD 4.0 IP66 Dual 4G (SIM 1/SIM 2). Dual SD card expansion (TF1/TF2). Bluetooth. Wi-Fi (2.4GHz/5GHz). AP (2.4GHz/5GHz). 1.3" OLED screen. | 2350.00 | 2659.00 | 3140.00 | 3543.00 | 3948.00 | 4251.00 | 8502.00 | 1.0.01.07.15118 | 6923172577948 |  |  | 1 | 3.8 | 0.159013 | 12.5 | 0.159013 | 24 | 2MP 31x IR WizMind Portable Network Positioning System (Without Battery) | 66.3 | 42.6 | 56.3 | 8525833000 | 31× 2MP IR100m I/O 1/1 | • 4G Wireless Connectivity Enables Flexible Deployment Without Fiber • 31x Optical Zoom Provides Clear Long-Distance Surveillance Capability • Dual 4G SIM Cards Offer Enhanced Network Redundancy and Reliability • Built-In AI Supports Face Detection and Advanced Perimeter Protection • IP66 Rating Guarantees Durability in Challenging Outdoor Environments • Dual SD Card Slots Allow Expanded Local Storage Options • Bluetooth and Dual-Band Wi-Fi Enable Multiple Connectivity Choices • Auto Tracking 3.0 Delivers Intelligent and Accurate Target Following |  |  | Basic BOM | ML414H-IV01E,CR1220 | Released
Wireless Cameras | Wi-Fi Series | Distribution | IOT Camera | DH-IPC-HPT1330DA-STW | DH-IPC-HPT1330DAP-STW-0280B-EUR | Normal | 3-MP 1/3.2" CMOS image sensor, low luminance, and high definition image. Outputs max. 3 MP (2304 × 1296)@25/30 fps. H.265 codec, high compression rate, ultra-low bit rate. Built-in IR LED, the max. illumination distance is 10 m. Supports max. 256 G Micro SD card; built-in Mic; built-in speaker. 5 VDC power supply. Supports Wi-Fi. Supports motion detection and human detection. | 20.00 | 23.00 | 26.00 | 30.00 | 33.00 | 35.00 | 70.00 | 1.0.01.04.44421-9001 | 6939554916663 |  |  | 30 | 0.195 | 0.058291 |  | 0.001944 | 24 | 3MP Indoor Fixed-focal Wi-Fi Pan & Tilt Network Camera | 50.2 | 36.4 | 31.9 | 8525833000 |  | • One Camera for 360° View Without Blind Spots • One-click Privacy Mode • Guards the Places that Matter to You Regularly • Detects Abnormal Sounds and Sends Alarm Promptly • Automatic Tracking of Targets • AI Human & Pet Detection • Built-in Mic & Speaker, Support Two-way Talk |  |  | Country BOM |  | Released |  | CE
Wireless Cameras | Wi-Fi Series | Distribution | IOT Camera | DH-IPC-HPT1530DA-STW | DH-IPC-HPT1530DAP-STW-0360B-EUR | Normal | 5-MP 1/3" CMOS image sensor, low luminance, and high definition image. Outputs max. 5 MP (2880 × 1620)@25/30 fps. H.265 codec, high compression rate, ultra-low bit rate. Built-in IR LED, the max. illumination distance is 10 m. Supports max. 256 G Micro SD card; built-in Mic; built-in speaker. 5 VDC power supply. Supports Wi-Fi. Supports motion detection and human detection. | 22.40 | 24.00 | 27.30 | 30.00 | 30.00 | 30.00 | 37.50 | 1.0.01.04.44426-9001 | 6939554918858 |  |  | 30 | 0.195 | 0.058291 | 0.4 | 0.001944 | 24 | 5MP Indoor Fixed-focal Wi-Fi Pan & Tilt Network Camera | 50.2 | 36.4 | 31.9 | 8525833000 |  | • Built-in Mic & Speaker, Support Two-way Talk • IP67 Protection • Wi-Fi 6 Delivers High Speed with Strong Anti-Interference Performance • Fast Pairing with Bluetooth • AI Human & Vehicle Detection • Trigger Immediate Alerts with Both Sound and Light to Deter Intruders • See in Color Only When It Counts —Smart Dual Light Gives Discreet Monitoring That Brightens on Motion |  |  | Country BOM |  | Released |  | CE
Wireless Cameras | Wi-Fi Series | Distribution | IOT Camera | DH-IPC-HPT1530DA-STW | DH-IPC-HPT1530DAP-STW-0280B-EUR | Normal | 5-MP 1/3" CMOS image sensor, low luminance, and high definition image. Outputs max. 5 MP (2880 × 1620)@25/30 fps. H.265 codec, high compression rate, ultra-low bit rate. Built-in IR LED, the max. illumination distance is 10 m. Supports max. 256 G Micro SD card; built-in Mic; built-in speaker. 5 VDC power supply. Supports Wi-Fi. Supports motion detection and human detection. | 22.40 | 24.00 | 27.30 | 30.00 | 30.00 | 30.00 | 37.50 | 1.0.01.04.44422-9001 | 6939554916748 |  |  | 30 | 0.195 | 0.058291 | 0.41 | 0.001944 | 24 | 5MP Indoor Fixed-focal Wi-Fi Pan & Tilt Network Camera | 50.2 | 36.4 | 31.9 | 8525833000 |  | • Built-in Mic & Speaker, Support Two-way Talk • IP67 Protection • Wi-Fi 6 Delivers High Speed with Strong Anti-Interference Performance • Fast Pairing with Bluetooth • AI Human & Vehicle Detection • Trigger Immediate Alerts with Both Sound and Light to Deter Intruders • See in Color Only When It Counts —Smart Dual Light Gives Discreet Monitoring That Brightens on Motion |  |  | Country BOM |  | Released |  | CE
Wireless Cameras | Wi-Fi Series | Distribution | Other Series | DH-H4C | DH-SD-H4C-0400B-EUR | Normal | 1/2.8" 4Megapixel CMOS. Max. 25/30fps@4M. H.265 encoding. Human detection. Wi-Fi. Two-way Talk. Sound alarm. | 22.40 | 25.00 | 31.30 |  |  |  |  | 1.0.01.07.15558-9001 | 6923172551351 |  |  | 30 | 0.25 | 0.093136 | 0.5 | 0.003105 | 24 | 4MP Indoor Fixed-focal Wi-Fi Network PT Camera | 65.1 | 40.3 | 35.5 | 8525833000 |  | • Automatic Tracking of Targets • Built-in Mic & Speaker, Support Two-way Talk • One-click Privacy Mode • One Camera for 360° View Without Blind Spots • AI Human Detection |  |  | Country BOM |  | Released |  | CE-LVD:EN62368-1 CE-EMC:EN55032;EN55035;IEC61000-3-2;IEC61000-3-3 CE-RED:EN300328;EN301489-1/17;EN62311
Wireless Cameras | Wi-Fi Series | Consumer | IOT Camera | DH-H5B | DH-IPC-H5BP-0360B-EUR | Normal | 5-MP 1/3" CMOS image sensor, low luminance, and high definition image. Outputs max. 5 MP (2880 × 1620)@25/30 fps. H.265 codec, high compression rate, ultra-low bit rate. Built-in IR LED, and the max. IR illumination distance is 10 m. Supports max. 256 G Micro SD card; built-in Mic; built-in speaker. 5 VDC power supply. Supports Wi-Fi. Supports motion detection, human detection and pet detection | 23.30 | 26.00 | 32.40 |  |  |  |  | 1.0.01.04.42864-9002 | 6939554911934 |  |  | 30 | 0.2065 | 0.067063 | 0.41 | 0.002236 | 24 | 5MP Indoor Fixed-focal Wi-Fi Pan & Tilt Network Camera | 52.9 | 38.3 | 33.1 | 8525833000 |  | • Wi-Fi 6 Delivers High Speed with Strong Anti-Interference Performance • Detects Abnormal Sounds and Sends Alarm Promptly • One Camera for 360° View Without Blind Spots • AI Human & Pet Detection • One-click Proactive Call • Guards the Places that Matter to You Regularly • Built-in Mic & Speaker, Support Two-way Talk |  |  | Country BOM |  | Sample Release |  | CE
Wireless Cameras | Wi-Fi Series | Distribution | IOT Camera | DH-HPT1539DD-STW-5E2 | DH-IPC-HPT1539DDP-STW-5E2-0360B-EUR | Normal | 10-MP 1/3" CMOS image sensor, low luminance, and high definition image. Outputs max. 10 MP (2880 × 1620)@15 fps. H.265 codec, high compression rate, ultra-low bit rate. Built-in IR LED and warm light, the max. IR distance is 30 m and the max. warm light distance is 30 m. Supports max. 256 G Micro SD card; built-in Mic; built-in speaker. 5 VDC power supply. Supports Wi-Fi. Supports motion detection, human detection and pet detection. | 33.90 | 36.40 | 41.30 | 45.40 | 45.40 | 45.40 | 56.80 | 1.0.01.04.45081-9001 | 6939554933356 |  |  | 30 | 0.233 | 0.076117 | 0.42 | 0.002538 | 24 | 5+5MP Indoor Wi-Fi Dual-Lens Pan & Tilt Camera | 54.2 | 33.2 | 42.3 | 8525833000 |  | • One-click Proactive Call • Smart Detection for Both Lenses to Focus on What Matters • Dual Lenses Offer Double the Coverage • One Camera for 360° View Without Blind Spots |  |  | Country BOM |  | Released |  | CE
Wireless Cameras | Wi-Fi Series | Consumer | IOT Camera | DH-C5A | DH-IPC-C5AP-0280B-EUR | Normal | 5-MP 1/2.7" CMOS image sensor, low luminance, and high definition image. Outputs max. 5 MP (2880 × 1620)@25 fps. H.265 codec, high compression rate, ultra-low bit rate. Built-in IR LED, and the max. IR illumination distance is 10 m. Supports max. 256 G Micro SD card; built-in Mic; built-in speaker. 5 VDC power supply. Supports Wi-Fi 6. Supports motion detection, human detection and pet detection. | 18.60 | 20.90 | 26.10 |  |  |  |  | 1.0.01.04.43095-9002 | 6923172580559 |  |  | 36 | 0.095 | 0.048323 | 0.27 | 0.001343 | 24 | 5MP Indoor Fixed-focal Wi-Fi Cube Network Camera | 49.5 | 36.7 | 26.6 | 8525833000 |  | • Convenient and flexible installation with Magnetic Base • One-click Privacy Mode • Detects Abnormal Sounds and Sends Alarm Promptly • AI Human & Pet Detection • Built-in Mic & Speaker, Support Two-way Talk • Wi-Fi 6 Delivers High Speed with Strong Anti-Interference Performance • Fast Pairing with Bluetooth |  |  | Country BOM |  | Released |  | CE
Wireless Cameras | Wi-Fi Series | Distribution | IOT Camera | DH-C4K-P | DH-IPC-C4KP-P-0280B-EUR | Normal | 4-MP 1/3" CMOS image sensor, low luminance, and high definition image. Outputs max. 4 MP (2560 × 1440)@25 fps. H.265 codec, high compression rate, ultra-low bit rate. Built-in IR LED, and the max. IR illumination distance is 30 m. Supports max. 256 G Micro SD card; built-in Mic; built-in speaker. 5 VDC/PoE power supply, easy for installation. Supports Wi-Fi 6. Supports motion detection, human detection and vehicle Detection. | 29.20 | 35.00 | 40.00 | 43.00 | 46.00 | 50.00 | 123.00 | 1.0.01.04.43620-9001 | 6939554933288 |  |  | 20 | 0.11 | 0.042578 | 0.35 | 0.002129 | 24 | 4MP Indoor Fixed-focal Wi-Fi Cube Network Camera | 48.6 | 37.6 | 23.3 | 8525833000 |  | • Fast Pairing with Bluetooth • Wi-Fi 6 Delivers High Speed with Strong Anti-Interference Performance • AI Vehicle Detection • AI Human Detection • Built-in Mic & Speaker, Support Two-way Talk • Quickly Connect Wireless Camera with Account via PoE or Wi-Fi |  |  | Country BOM |  | Released |  | CE
Wireless Cameras | Wi-Fi Series | Distribution | IOT Camera | DH-IPC-K1430K-STW | DH-IPC-K1430KP-STW-0360B-EUR | Normal | 4-MP 1/3" CMOS image sensor, low luminance, and high definition image. Outputs max. 4 MP (2560 × 1440)@25 fps. H.265 codec, high compression rate, ultra-low bit rate. Built-in IR LED, and the max. IR illumination distance is 30 m. Supports max. 256 G Micro SD card; built-in Mic; built-in speaker. 5 VDC/PoE power supply, easy for installation. Supports Wi-Fi 6. Supports motion detection, human detection and pet detection. | 29.20 | 31.30 | 35.60 | 39.10 | 39.10 | 39.10 | 48.90 | 1.0.01.04.45089-9002 | 6936368900222 |  |  | 20 | 0.11 | 0.042578 | 0.35 | 0.002129 | 24 | 4MP Indoor Fixed-focal Wi-Fi Cube Network Camera | 48.6 | 37.6 | 23.3 | 8525833000 |  | • Fast Pairing with Bluetooth • Wi-Fi 6 Delivers High Speed with Strong Anti-Interference Performance • AI Vehicle Detection • AI Human Detection • Built-in Mic & Speaker, Support Two-way Talk • Quickly Connect Wireless Camera with Account via PoE or Wi-Fi |  |  | Country BOM |  | Released |  | CE
Wireless Cameras | Wi-Fi Series | Distribution | IOT Camera | DH-IPC-K1430K-STW | DH-IPC-K1430KP-STW-0280B-EUR | Normal | 4-MP 1/3" CMOS image sensor, low luminance, and high definition image. Outputs max. 4 MP (2560 × 1440)@25 fps. H.265 codec, high compression rate, ultra-low bit rate. Built-in IR LED, and the max. IR illumination distance is 30 m. Supports max. 256 G Micro SD card; built-in Mic; built-in speaker. 5 VDC/PoE power supply, easy for installation. Supports Wi-Fi 6. Supports motion detection, human detection and vehicle Detection. | 29.20 | 31.30 | 35.60 | 39.10 | 39.10 | 39.10 | 48.90 | 1.0.01.04.45087-9001 | 6936368900208 |  |  | 20 | 0.11 | 0.042578 | 0.35 | 0.002129 | 24 | 4MP Indoor Fixed-focal Wi-Fi Cube Network Camera | 48.6 | 37.6 | 23.3 | 8525833000 |  | • Fast Pairing with Bluetooth • Wi-Fi 6 Delivers High Speed with Strong Anti-Interference Performance • AI Vehicle Detection • AI Human Detection • Built-in Mic & Speaker, Support Two-way Talk • Quickly Connect Wireless Camera with Account via PoE or Wi-Fi |  |  | Country BOM |  | Released |  | CE
Wireless Cameras | Wi-Fi Series | Distribution | IOT Camera | DH-IPC-HDW1339DA-SAW-IL | DH-IPC-HDW1339DAP-SAW-IL-0280B-EUR | Normal | 3-MP 1/2.8" CMOS image sensor, low luminance, and high definition image. Outputs max. 3 MP (2304 × 1296) @25/30 fps. H.265 codec, high compression rate, ultra-low bit rate. Built-in warm light and IR LED, the max. warm light distance is 30 m and the max. IR distance is 30 m. SMART H.264+/H.265+, flexible coding, applicable to various bandwidth and storage environments. DWDR, 3D NR, BLC, digital watermarking, applicable to various monitoring scenes. Abnormality detection: No SD card, SD card full, SD card error, network disconnection, IP conflict, illegal access, motion detection, video tampering, audio detection and intensity change. Supports max. 256 G Micro SD card; built-in Mic. 12 VDC power supply, easy for installation. IP67 protection. Supports human detection and vehicle detection. | 28.00 | 30.00 | 34.10 | 37.50 | 37.50 | 37.50 | 44.20 | 1.0.01.04.45390-9001 | 6939554901232 |  |  | 20 | 0.32 | 0.061192 | 0.56 | 0.003060 | 24 | 3MP Fixed-focal Wi-Fi Turret Network Camera | 63.2 | 29.7 | 32.6 | 8525833000 |  | • IP67 Protection • Wi-Fi 6 Delivers High Speed with Strong Anti-Interference Performance • Fast Pairing with Bluetooth • AI Human & Vehicle Detection • Hear What’s Happening with A Built-in Mic • See in Color Only When It Counts —Smart Dual Light Gives Discreet Monitoring That Brightens on Motion |  |  | Country BOM |  | Released |  | CE-LVD: EN62368-1; CE-EMC: Electromagnetic Compatibility Directive 2014/30/EU; CE-RED: Radio Equipment Directive 2014/53/EU
Wireless Cameras | Wi-Fi Series | Distribution | IOT Camera | DH-IPC-HDW1339DA-SAW-IL | DH-IPC-HDW1339DAP-SAW-IL-0360B-EUR | Normal | 3-MP 1/2.8" CMOS image sensor, low luminance, and high definition image. Outputs max. 3 MP (2304 × 1296) @25/30 fps. H.265 codec, high compression rate, ultra-low bit rate. Built-in warm light and IR LED, the max. warm light distance is 30 m and the max. IR distance is 30 m. SMART H.264+/H.265+, flexible coding, applicable to various bandwidth and storage environments. DWDR, 3D NR, BLC, digital watermarking, applicable to various monitoring scenes. Abnormality detection: No SD card, SD card full, SD card error, network disconnection, IP conflict, illegal access, motion detection, video tampering, audio detection and intensity change. Supports max. 256 G Micro SD card; built-in Mic. 12 VDC power supply, easy for installation. IP67 protection. Supports human detection and vehicle detection. | 28.00 | 30.00 | 34.10 | 37.50 | 37.50 | 37.50 | 44.20 | 1.0.01.04.45392-9001 | 6939554908071 |  |  | 20 | 0.32 | 0.061192 | 0.56 | 0.003060 | 24 | 3MP Fixed-focal Wi-Fi Turret Network Camera | 63.2 | 29.7 | 32.6 | 8525833000 |  | • IP67 Protection • Wi-Fi 6 Delivers High Speed with Strong Anti-Interference Performance • Fast Pairing with Bluetooth • AI Human & Vehicle Detection • Hear What’s Happening with A Built-in Mic • See in Color Only When It Counts —Smart Dual Light Gives Discreet Monitoring That Brightens on Motion |  |  | Country BOM |  | Released |  | CE-LVD: EN62368-1; CE-EMC: Electromagnetic Compatibility Directive 2014/30/EU; CE-RED: Radio Equipment Directive 2014/53/EU
Wireless Cameras | Wi-Fi Series | Distribution | IOT Camera | DH-IPC-HDW1339DA-SW-PV | DH-IPC-HDW1339DAP-SW-PV-0360B-EUR | Normal | 3-MP 1/2.8" CMOS image sensor, low luminance, and high definition image. Outputs max. 3 MP (2304 × 1296) @25/30 fps. H.265 codec, high compression rate, ultra-low bit rate. Built-in warm light and IR LED, the max. warm light distance is 30 m and the max. IR distance is 30 m. SMART H.264+/H.265+, flexible coding, applicable to various bandwidth and storage environments. DWDR, 3D NR, BLC, digital watermarking, applicable to various monitoring scenes. Abnormality detection: No SD card, SD card full, SD card error, network disconnection, IP conflict, illegal access, motion detection, video tampering, audio detection and intensity change. Supports max. 256 G Micro SD card; built-in Mic; built-in speaker. 12 VDC power supply, easy for installation. IP67 protection. Supports human detection and vehicle detection. | 31.00 | 33.30 | 37.80 | 41.60 | 41.60 | 41.60 | 48.90 | 1.0.01.04.45398-9001 | 6939554909009 |  |  | 20 | 0.32 | 0.061192 | 0.56 | 0.003060 | 24 | 3MP Fixed-focal Wi-Fi Turret Network Camera | 63.2 | 29.7 | 32.6 | 8525833000 |  | • Built-in Mic & Speaker, Support Two-way Talk • IP67 Protection • Wi-Fi 6 Delivers High Speed with Strong Anti-Interference Performance • Fast Pairing with Bluetooth • AI Human & Vehicle Detection • Trigger Immediate Alerts with Both Sound and Light to Deter Intruders • See in Color Only When It Counts —Smart Dual Light Gives Discreet Monitoring That Brightens on Motion |  |  | Country BOM |  | Released |  | CE-LVD: EN62368-1; CE-EMC: Electromagnetic Compatibility Directive 2014/30/EU; CE-RED: Radio Equipment Directive 2014/53/EU
Wireless Cameras | Wi-Fi Series | Distribution | IOT Camera | DH-IPC-HDW1339DA-SW-PV | DH-IPC-HDW1339DAP-SW-PV-0280B-EUR | Normal | 3-MP 1/2.8" CMOS image sensor, low luminance, and high definition image. Outputs max. 3 MP (2304 × 1296) @25/30 fps. H.265 codec, high compression rate, ultra-low bit rate. Built-in warm light and IR LED, the max. warm light distance is 20 m and the max. IR distance is 30 m. SMART H.264+/H.265+, flexible coding, applicable to various bandwidth and storage environments. DWDR, 3D NR, BLC, digital watermarking, applicable to various monitoring scenes. Abnormality detection: No SD card, SD card full, SD card error, network disconnection, IP conflict, illegal access, motion detection, video tampering, audio detection and intensity change. Supports max. 256 G Micro SD card; built-in Mic; built-in speaker. 12 VDC power supply, easy for installation. IP67 protection. Supports human detection and vehicle detection. | 31.00 | 33.30 | 37.80 | 41.60 | 41.60 | 41.60 | 48.90 | 1.0.01.04.45396-9001 | 6939554908804 |  |  | 20 | 0.32 | 0.061192 | 0.56 | 0.003060 | 24 | 3MP Fixed-focal Wi-Fi Turret Network Camera | 63.2 | 29.7 | 32.6 | 8525833000 |  | • Built-in Mic & Speaker, Support Two-way Talk • IP67 Protection • Wi-Fi 6 Delivers High Speed with Strong Anti-Interference Performance • Fast Pairing with Bluetooth • AI Human & Vehicle Detection • Trigger Immediate Alerts with Both Sound and Light to Deter Intruders • See in Color Only When It Counts —Smart Dual Light Gives Discreet Monitoring That Brightens on Motion |  |  | Country BOM |  | Released |  | CE-LVD: EN62368-1; CE-EMC: Electromagnetic Compatibility Directive 2014/30/EU; CE-RED: Radio Equipment Directive 2014/53/EU
Wireless Cameras | Wi-Fi Series | Distribution | IOT Camera | DH-IPC-HDW1539DA-SAW-IL | DH-IPC-HDW1539DAP-SAW-IL-0360B-EUR | Normal | 5-MP 1/2.7" CMOS image sensor, low luminance, and high definition image. Outputs max. 5 MP (2880 × 1620) @25/30 fps. H.265 codec, high compression rate, ultra-low bit rate. Built-in warm light and IR LED, the max. warm light distance is 30 m and the max. IR distance is 30 m. SMART H.264+/H.265+, flexible coding, applicable to various bandwidth and storage environments. DWDR, 3D NR, BLC, digital watermarking, applicable to various monitoring scenes. Abnormality detection: No SD card, SD card full, SD card error, network disconnection, IP conflict, illegal access, motion detection, video tampering, audio detection and intensity change. Supports max. 256 G Micro SD card; built-in Mic. 12 VDC power supply, easy for installation. IP67 protection. Supports human detection and vehicle detection. | 32.00 | 34.30 | 39.00 | 42.90 | 42.90 | 42.90 | 50.50 | 1.0.01.04.45389-9001 | 6939554901188 |  |  | 20 | 0.32 | 0.061192 | 0.56 | 0.003060 | 24 | 5MP Fixed-focal Wi-Fi Turret Network Camera | 63.2 | 29.7 | 32.6 | 8525833000 |  | • IP67 Protection • Wi-Fi 6 Delivers High Speed with Strong Anti-Interference Performance • Fast Pairing with Bluetooth • AI Human & Vehicle Detection • Hear What’s Happening with A Built-in Mic • See in Color Only When It Counts — Smart Dual Light Gives Discreet Monitoring That Brightens on Motion. |  |  | Country BOM |  | Released |  | CE-LVD: EN62368-1; CE-EMC: Electromagnetic Compatibility Directive 2014/30/EU; CE-RED: Radio Equipment Directive 2014/53/EU
Wireless Cameras | Wi-Fi Series | Distribution | IOT Camera | DH-IPC-HDW1539DA-SAW-IL | DH-IPC-HDW1539DAP-SAW-IL-0280B-EUR | Normal | 5-MP 1/2.7" CMOS image sensor, low luminance, and high definition image. Outputs max. 5 MP (2880 × 1620) @25/30 fps. H.265 codec, high compression rate, ultra-low bit rate. Built-in warm light and IR LED, the max. warm light distance is 30 m and the max. IR distance is 30 m. SMART H.264+/H.265+, flexible coding, applicable to various bandwidth and storage environments. DWDR, 3D NR, BLC, digital watermarking, applicable to various monitoring scenes. Abnormality detection: No SD card, SD card full, SD card error, network disconnection, IP conflict, illegal access, motion detection, video tampering, audio detection and intensity change. Supports max. 256 G Micro SD card; built-in Mic. 12 VDC power supply, easy for installation. IP67 protection. Supports human detection and vehicle detection. | 32.00 | 34.30 | 39.00 | 42.90 | 42.90 | 42.90 | 50.50 | 1.0.01.04.45387-9001 | 6923172595607 |  |  | 20 | 0.32 | 0.061192 | 0.56 | 0.003060 | 24 | 5MP Fixed-focal Wi-Fi Turret Network Camera | 63.2 | 29.7 | 32.6 | 8525833000 |  | • IP67 Protection • Wi-Fi 6 Delivers High Speed with Strong Anti-Interference Performance • Fast Pairing with Bluetooth • AI Human & Vehicle Detection • Hear What’s Happening with A Built-in Mic • See in Color Only When It Counts — Smart Dual Light Gives Discreet Monitoring That Brightens on Motion. |  |  | Country BOM |  | Released |  | CE-LVD: EN62368-1; CE-EMC: Electromagnetic Compatibility Directive 2014/30/EU; CE-RED: Radio Equipment Directive 2014/53/EU
Wireless Cameras | Wi-Fi Series | Distribution | IOT Camera | DH-IPC-HDW1539DA-SW-PV | DH-IPC-HDW1539DAP-SW-PV-0360B-EUR | Normal | 5-MP 1/2.7" CMOS image sensor, low luminance, and high definition image. Outputs max. 5 MP (2880 × 1620) @25/30 fps. H.265 codec, high compression rate, ultra-low bit rate. Built-in warm light and IR LED, the max. warm light distance is 30 m and the max. IR distance is 30 m. SMART H.264+/H.265+, flexible coding, applicable to various bandwidth and storage environments. DWDR, 3D NR, BLC, digital watermarking, applicable to various monitoring scenes. Abnormality detection: No SD card, SD card full, SD card error, network disconnection, IP conflict, illegal access, motion detection, video tampering, audio detection and intensity change. Supports max. 256 G Micro SD card; built-in Mic; built-in speaker. 12 VDC power supply, easy for installation. IP67 protection. Supports human detection and vehicle detection. | 35.00 | 37.50 | 42.70 | 46.90 | 46.90 | 46.90 | 56.00 | 1.0.01.04.45395-9001 | 6939554908798 |  |  | 20 | 0.32 | 0.061192 | 0.56 | 0.003060 | 24 | 5MP Fixed-focal Wi-Fi Turret Network Camera | 63.2 | 29.7 | 32.6 | 8525833000 |  | • Built-in Mic & Speaker, Support Two-way Talk • IP67 Protection • Wi-Fi 6 Delivers High Speed with Strong Anti-Interference Performance • Fast Pairing with Bluetooth • AI Human & Vehicle Detection • Trigger Immediate Alerts with Both Sound and Light to Deter Intruders • See in Color Only When It Counts —Smart Dual Light Gives Discreet Monitoring That Brightens on Motion |  |  | Country BOM |  | Released |  | CE-LVD: EN62368-1; CE-EMC: Electromagnetic Compatibility Directive 2014/30/EU; CE-RED: Radio Equipment Directive 2014/53/EU
Wireless Cameras | Wi-Fi Series | Distribution | IOT Camera | DH-IPC-HDW1539DA-SW-PV | DH-IPC-HDW1539DAP-SW-PV-0280B-EUR | Normal | 5-MP 1/2.7" CMOS image sensor, low luminance, and high definition image. Outputs max. 5 MP (2880 × 1620) @25/30 fps. H.265 codec, high compression rate, ultra-low bit rate. Built-in warm light and IR LED, the max. warm light distance is 20 m and the max. IR distance is 30 m. SMART H.264+/H.265+, flexible coding, applicable to various bandwidth and storage environments. DWDR, 3D NR, BLC, digital watermarking, applicable to various monitoring scenes. Abnormality detection: No SD card, SD card full, SD card error, network disconnection, IP conflict, illegal access, motion detection, video tampering, audio detection and intensity change. Supports max. 256 G Micro SD card; built-in Mic; built-in speaker. 12 VDC power supply, easy for installation. IP67 protection. Supports human detection and vehicle detection. | 35.00 | 37.50 | 42.70 | 46.90 | 46.90 | 46.90 | 56.00 | 1.0.01.04.45393-9001 | 6939554908699 |  |  | 20 | 0.32 | 0.061192 | 0.56 | 0.003060 | 24 | 5MP Fixed-focal Wi-Fi Turret Network Camera | 63.2 | 29.7 | 32.6 | 8525833000 |  | • Built-in Mic & Speaker, Support Two-way Talk • IP67 Protection • Wi-Fi 6 Delivers High Speed with Strong Anti-Interference Performance • Fast Pairing with Bluetooth • AI Human & Vehicle Detection • Trigger Immediate Alerts with Both Sound and Light to Deter Intruders • See in Color Only When It Counts —Smart Dual Light Gives Discreet Monitoring That Brightens on Motion |  |  | Country BOM |  | Released |  | CE-LVD: EN62368-1; CE-EMC: Electromagnetic Compatibility Directive 2014/30/EU; CE-RED: Radio Equipment Directive 2014/53/EU
Wireless Cameras | Wi-Fi Series | Distribution | IOT Camera | DH-IPC-HDBW1430DE-SW | DH-IPC-HDBW1430DEP-SW-0360B | Normal | 4-MP 1/3" CMOS image sensor, low luminance, and high definition image. Outputs max. 4 MP (2560 × 1440)@20 fps, and max. supports 3 MP (2304 × 1296)@25/30 fps H.265 codec, high compression rate, ultra-low bit rate. Built-in IR LED. SMART H.264 +/H.265+, flexible coding, applicable to various bandwidth and storage environments. DWDR, 3D NR, BLC, digital watermarking, applicable to various monitoring scenes. Abnormality detection: Motion detection, video tampering, no SD card, SD card full, SD card error, network disconnection, IP conflict, illegal access. Supports antenna 2.4G Wi-Fi, up to 80m range in open area Supports max. 256 G Micro SD card. 12 VDC power supply. IP67 ,IK10 protection. | 39.00 | 45.00 | 54.00 | 61.00 | 66.00 | 71.00 | 177.00 | 1.0.01.04.38041-0005 | 6923172539991 |  |  | 20 | 0.414 | 0.061192 | 0.592 | 0.003060 | 24 | 4MP IR Fixed-focal Wi-Fi Dome Network Camera | 63.2 | 29.7 | 32.6 | 8525833000 |  | • IP67 Protection |  |  | Country BOM |  | Released |  | CE-LVD: EN62368-1; CE-EMC: Electromagnetic Compatibility Directive 2014/30/EU; CE-RED: Radio Equipment Directive 2014/53/EU; FCC: 47 CFR FCC Part 15, Subpart B; FCC ID: FCC PART 15C;
Wireless Cameras | Wi-Fi Series | Distribution | IOT Camera | DH-IPC-HDBW1430DE-SW | DH-IPC-HDBW1430DEP-SW-0280B | Normal | 4-MP 1/3" CMOS image sensor, low luminance, and high definition image. Outputs max. 4 MP (2560 × 1440)@20 fps, and max. supports 3 MP (2304 × 1296)@25/30 fps H.265 codec, high compression rate, ultra-low bit rate. Built-in IR LED. SMART H.264 +/H.265+, flexible coding, applicable to various bandwidth and storage environments. DWDR, 3D NR, BLC, digital watermarking, applicable to various monitoring scenes. Abnormality detection: Motion detection, video tampering, no SD card, SD card full, SD card error, network disconnection, IP conflict, illegal access. Supports antenna 2.4G Wi-Fi, up to 80m range in open area Supports max. 256 G Micro SD card. 12 VDC power supply. IP67 ,IK10 protection. | 39.00 | 45.00 | 54.00 | 61.00 | 66.00 | 71.00 | 177.00 | 1.0.01.04.38040-0008 | 6923172539984 |  |  | 20 | 0.414 | 0.061192 | 0.592 | 0.003060 | 24 | 4MP IR Fixed-focal Wi-Fi Dome Network Camera | 63.2 | 29.7 | 32.6 | 8525833000 |  | • IP67 Protection |  |  | Country BOM |  | Released |  | CE-LVD: EN62368-1; CE-EMC: Electromagnetic Compatibility Directive 2014/30/EU; CE-RED: Radio Equipment Directive 2014/53/EU; FCC: 47 CFR FCC Part 15, Subpart B; FCC ID: FCC PART 15C;
Wireless Cameras | Wi-Fi Series | Distribution | IOT Camera | DH-IPC-HDBW1230DE-SW | DH-IPC-HDBW1230DEP-SW-0360B | Normal | 2-MP 1/2.8" CMOS image sensor, low luminance, and high definition image. Outputs max. 2 MP (1920 × 1080)@25/30 fps. H.265 codec, high compression rate, ultra-low bit rate. Built-in IR LED. SMART H.264 +/H.265+, flexible coding, applicable to various bandwidth and storage environments. DWDR, 3D NR, BLC, digital watermarking, applicable to various monitoring scenes. Abnormality detection: Motion detection, video tampering, no SD card, SD card full, SD card error, network disconnection, IP conflict, illegal access. Supports antenna 2.4G Wi-Fi, up to 80m range in open area Supports max. 256 G Micro SD card. 12 VDC power supply. IP67, IK10 protection. | 31.00 | 36.00 | 43.00 | 48.00 | 52.00 | 56.00 | 140.00 | 1.0.01.04.38039-0004 | 6923172539977 |  |  | 20 | 0.414 | 0.061192 | 0.592 | 0.003060 | 24 | 2MP IR Fixed-focal Wi-Fi Dome Network Camera | 63.2 | 29.7 | 32.6 | 8525833000 |  | • IP67 Protection |  |  | Country BOM |  | Released |  | CE-LVD: EN62368-1; CE-EMC: Electromagnetic Compatibility Directive 2014/30/EU; CE-RED: Radio Equipment Directive 2014/53/EU; FCC: 47 CFR FCC Part 15, Subpart B; FCC ID: FCC PART 15C;
Wireless Cameras | Wi-Fi Series | Distribution | IOT Camera | DH-IPC-HDBW1230DE-SW | DH-IPC-HDBW1230DEP-SW-0280B | Normal | 2-MP 1/2.8" CMOS image sensor, low luminance, and high definition image. Outputs max. 2 MP (1920 × 1080)@25/30 fps. H.265 codec, high compression rate, ultra-low bit rate. Built-in IR LED. SMART H.264 +/H.265+, flexible coding, applicable to various bandwidth and storage environments. DWDR, 3D NR, BLC, digital watermarking, applicable to various monitoring scenes. Abnormality detection: Motion detection, video tampering, no SD card, SD card full, SD card error, network disconnection, IP conflict, illegal access. Supports antenna 2.4G Wi-Fi, up to 80m range in open area Supports max. 256 G Micro SD card. 12 VDC power supply. IP67, IK10 protection. | 31.00 | 36.00 | 43.00 | 48.00 | 52.00 | 56.00 | 140.00 | 1.0.01.04.38038-0007 | 6923172539960 |  |  | 20 | 0.414 | 0.061192 | 0.592 | 0.003060 | 24 | 2MP IR Fixed-focal Wi-Fi Dome Network Camera | 63.2 | 29.7 | 32.6 | 8525833000 |  | • IP67 Protection |  |  | Country BOM |  | Released |  | CE-LVD: EN62368-1; CE-EMC: Electromagnetic Compatibility Directive 2014/30/EU; CE-RED: Radio Equipment Directive 2014/53/EU; FCC: 47 CFR FCC Part 15, Subpart B; FCC ID: FCC PART 15C;
Wireless Cameras | Wi-Fi Series | Distribution | Other Series | DH-IPC-PT2849DC1-SW-PV | DH-IPC-PT2849DC1P-SW-PV-0360B-PRO-EUR | Normal | 1/1.8" CMOS WizColor technology Wi-Fi 6 H.265 encoding SMD3.0 Perimeter protection Two-way Talk Auto Tracking Lite Preset Patrol IP66 protection | 45.00 | 49.00 | 55.00 | 61.00 | 61.00 | 61.00 | 76.00 | 1.0.01.07.16161-9001 | 6937552404731 |  |  | 12 | 0.6 | 0.078517 | 1.01 | 0.006544 | 24 | 8MP Wizcolor Outdoor Wi-Fi Pan & Tilt Network Camera | 56.4 | 32.3 | 43.1 | 8525833000 |  | • Wi-Fi 6 Delivers High Speed with Strong Anti-Interference Performance • One Camera for 360° View Without Blind Spots • 4K Ultra HD, Beyond Sharpness • AI Human & Vehicle Detection • Built-in Mic & Speaker, Support Two-way Talk • Trigger Immediate Alerts with Both Sound and Light to Deter Intruders • WizColor Technology，As Bright As Day Light • Automatic Tracking of Targets |  |  | Country BOM | ML414H-IV01E | Released |  | CE
Wireless Cameras | Wi-Fi Series | Distribution | Other Series | DH-IPC-PT2549DC1-SW-PV | DH-IPC-PT2549DC1P-SW-PV-0360B-PRO-EUR | Normal | 1/1.8" CMOS WizColor technology Wi-Fi 6 H.265 encoding SMD3.0 Perimeter protection Two-way Talk Auto Tracking Lite Preset Patrol IP66 protection | 40.00 | 43.00 | 49.00 | 54.00 | 54.00 | 54.00 | 67.00 | 1.0.01.07.16157-9001 | 6937552404434 |  |  | 12 | 0.6 | 0.078517 | 1.01 | 0.006544 | 24 | 5MP Wizcolor Outdoor Wi-Fi Pan & Tilt Network Camera | 56.4 | 32.3 | 43.1 | 8525833000 |  | • Wi-Fi 6 Delivers High Speed with Strong Anti-Interference Performance • Fast Pairing with Bluetooth • AI Human & Vehicle Detection • Built-in Mic & Speaker, Support Two-way Talk • One Camera for 360° View Without Blind Spots • WizColor Technology，As Bright As Day Light • Trigger Immediate Alerts with Both Sound and Light to Deter Intruders • Automatic Tracking of Targets |  |  | Country BOM | ML414H-IV01E | Released |  | CE
Wireless Cameras | Wi-Fi Series | Distribution | Other Series | DH-IPC-PT2349DC1-SW-PV | DH-IPC-PT2349DC1P-SW-PV-0360B-PRO-EUR | Normal | 1/2.8" CMOS WizColor technology Wi-Fi 6 H.265 encoding SMD3.0 Perimeter protection Two-way Talk Auto Tracking Lite Preset Patrol IP66 protection | 35.00 | 38.00 | 43.00 | 47.00 | 47.00 | 47.00 | 59.00 | 1.0.01.07.16156-9001 | 6937552404427 |  |  | 12 | 0.6 | 0.078517 | 1.01 | 0.006544 | 24 | 3MP Wizcolor Outdoor Wi-Fi Pan & Tilt Network Camera | 56.4 | 32.3 | 43.1 | 8525833000 |  | • Wi-Fi 6 Delivers High Speed with Strong Anti-Interference Performance • Fast Pairing with Bluetooth • AI Human & Vehicle Detection • Built-in Mic & Speaker, Support Two-way Talk • One Camera for 360° View Without Blind Spots • WizColor Technology，As Bright As Day Light • Trigger Immediate Alerts with Both Sound and Light to Deter Intruders • Automatic Tracking of Targets |  |  | Country BOM | ML414H-IV01E | Released |  | CE
Wireless Cameras | Wi-Fi Series | Distribution | IOT Camera | DH-IPC-PTS2349B3-SW-E2-PV | DH-IPC-PTS2349B3P-SW-E2-PV-0280B/0600B-PRO-EUR | Normal | 2 × 3-MP 1/2.9" CMOS image sensor, low luminance, and high definition image. Outputs max. 3 MP (2304×1296)@20 fps. H.265 codec, high compression rate, ultra-low bit rate. Built-in warm light, and the max. illumination distance is 40 m. ROI, SMART H.264+/H.265+, flexible coding, applicable to various bandwidth and storage environments. Intelligent monitoring: Intrusion, tripwire Supports max. 256 G Micro SD card; built-in Mic; built-in speaker; supports two-way talk. 12 VDC/PoE power supply, easy for installation. IP66 protection. Sound and light alarm. | 60.00 | 65.00 | 74.00 | 81.00 | 81.00 | 81.00 | 101.00 | 1.0.01.04.45925-9002 | 6939554980282 |  |  | 12 | 0.585 | 0.087955 | 0.94 | 0.007330 | 24 | 3+3MP Outdoor WizColor Wi-Fi Dual-Lens Pan & Tilt Camera | 58.5 | 48.5 | 31.0 | 8525833000 |  | • Fast Pairing with Bluetooth • Wi-Fi 6 Delivers High Speed with Strong Anti-Interference Performance • One Camera for 360° View Without Blind Spots • WizColor Technology，As Bright As Day Light • Quickly Connect Wireless Camera with Account via PoE or Wi-Fi. • Trigger Immediate Alerts with Both Sound and Light to Deter Intruders • Smart Detection for Both Lenses to Focus on What Matters • Coordinated Fixed Lens and PT Lens Monitoring Ensures Complete Vigilance in Security |  |  | Country BOM |  | Released |  | CE-LVD: EN62368-1; CE-EMC: Electromagnetic Compatibility Directive 2014/30/EU; CE-RED: Radio Equipment Directive 2014/53/EU;
Wireless Cameras | Wi-Fi Series | Distribution | IOT Camera | DH-IPC-WPT1539DD-SW-5E2-PV | DH-IPC-WPT1539DDP-SW-5E2-PV-0280B/0600B-EUR | Normal | 10-MP 1/3" CMOS image sensor, low luminance, and high definition image. Outputs max. 10 MP (2880 × 1620)@15 fps. H.265 codec, high compression rate, ultra-low bit rate. Built-in IR LED and warm light, the max. IR distance is 50 m and the max. warm light distance is 40 m. Supports max. 256 G Micro SD card; built-in Mic; built-in speaker. 12 VDC power supply. Supports Wi-Fi. Supports motion detection, human detection and vehicle detection. | 50.00 | 55.00 | 62.50 |  |  |  | 78.20 | 1.0.01.04.45073-9001 | 6939554932700 |  |  | 12 | 0.585 | 0.087955 | 0.94 | 0.007330 | 24 | 5+5MP Outdoor Wi-Fi Dual-Lens Pan & Tilt Camera | 58.5 | 48.5 | 31.0 | 8525833000 |  | • Wi-Fi 6 Delivers High Speed with Strong Anti-Interference Performance • Fast Pairing with Bluetooth • Smart Detection for Both Lenses to Focus on What Matters • Trigger Immediate Alerts with Both Sound and Light to Deter Intruders • Automatic Tracking of Targets • One Camera for 360° View Without Blind Spots • Built-in Mic & Speaker, Support Two-way Talk |  |  | Country BOM |  | Released |  | CE
Wireless Cameras | Wi-Fi Series | Distribution | Other Series | DH-P3AE-PV | DH-SD-P3AE-PV-0400B-EUR | Delisting Warning | 1/2.8" 3Megapixel CMOS. Max. 25/30 fps@3MP. Human/vehicle detecton. Tripwire, intrusion. H.265 encoding. Wi-Fi. Two-way talk. Sound and light alarm. IR and white light, three night view modes. IP66. | 27.90 | 31.10 | 38.80 |  |  |  |  | 1.0.01.07.15562-9002 | 6923172596802 |  |  | 24 | 0.5 | 0.130065 | 1 | 0.005420 | 24 | 3MP Wireless Network PT Camera | 59.7 | 45.2 | 48.2 | 8525833000 |  | • IP66 Protection • Built-in Mic & Speaker, Support Two-way Talk • Smart Detection for Both Lenses to Focus on What Matters |  |  | Country BOM |  | Released |  | CE:EN55032/EN50130-4/EN IEC61000-3-3/EN IEC61000- 3-2/EN55024/EN55035/EN62368-1
Wireless Cameras | Wi-Fi Series | Consumer | IOT Camera | DH-P3B-PV | DH-IPC-P3BP-PV-0360B-EUR | Normal | 3-MP 1/2.7" CMOS image sensor, low luminance, and high definition image. Outputs max. 3 MP (2304 × 1296)@25 fps. H.265 codec, high compression rate, ultra-low bit rate. Built-in warm light and IR LED, the max. illumination distance is 30 m and the max. warm light distance is 30 m. Supports max. 256 G Micro SD card; built-in Mic; built-in speaker. 12 VDC power supply. Supports Wi-Fi 6. Supports motion detection, human detection and vehicle detection. | 27.90 | 31.10 | 38.80 |  |  |  |  | 1.0.01.04.43100-9002 | 6923172563484 |  |  | 24 | 0.425 | 0.125364 | 0.715 | 0.005224 | 24 | 3MP Outdoor Fixed-focal Wi-Fi Pan & Tilt Network Camera | 62.2 | 52.9 | 38.1 | 8525833000 |  | • Wi-Fi 6 Delivers High Speed with Strong Anti-Interference Performance • Fast Pairing with Bluetooth • One Camera for 360° View Without Blind Spots • Guards the Places that Matter to You Regularly • AI Human & Vehicle Detection • Built-in Mic & Speaker, Support Two-way Talk • Trigger Immediate Alerts with Both Sound and Light to Deter Intruders • See in Color Only When It Counts —Smart Dual Light Gives Discreet Monitoring That Brightens on Motion. |  |  | Country BOM |  | Released |  | CE
Wireless Cameras | Wi-Fi Series | Consumer | IOT Camera | DH-P5B-PV | DH-IPC-P5BP-PV-0360B-EUR | Normal | 5-MP 1/3" CMOS image sensor, low luminance, and high definition image. Outputs max. 5 MP (2880 × 1620)@25 fps. H.265 codec, high compression rate, ultra-low bit rate. Built-in warm light and IR LED, the max. illumination distance is 30 m and the max. warm light distance is 30 m. Supports max. 256 G Micro SD card; built-in Mic; built-in speaker. 12 VDC power supply. Supports Wi-Fi 6. Supports motion detection, human detection and vehicle detection. | 32.60 | 36.60 | 45.70 |  |  |  |  | 1.0.01.04.43101-9002 | 6923172563491 |  |  | 24 | 0.425 | 0.125364 | 0.715 | 0.005224 | 24 | 5MP Outdoor Fixed-focal Wi-Fi Pan & Tilt Network Camera | 62.2 | 52.9 | 38.1 | 8525833000 |  | • Wi-Fi 6 Delivers High Speed with Strong Anti-Interference Performance • Fast Pairing with Bluetooth • One Camera for 360° View Without Blind Spots • Guards the Places that Matter to You Regularly • AI Human & Vehicle Detection • Built-in Mic & Speaker, Support Two-way Talk • Trigger Immediate Alerts with Both Sound and Light to Deter Intruders • See in Color Only When It Counts —Smart Dual Light Gives Discreet Monitoring That Brightens on Motion |  |  | Country BOM |  | Released |  | CE
Wireless Cameras | Wi-Fi Series | Distribution | IOT Camera | DH-IPC-HFW1339DTK1-SAW-IL | DH-IPC-HFW1339DTK1P-SAW-IL-0360B | Normal | 3-MP 1/2.8" CMOS image sensor, low luminance, and high definition image. Outputs max. 3 MP (2304 × 1296) @25/30 fps. H.265 codec, high compression rate, ultra-low bit rate. Built-in multi-core light, the max. warm light distance is 30 m and the max. IR distance is 30 m. SMART H.264+/H.265+, flexible coding, applicable to various bandwidth and storage environments. Abnormality detection: No SD card, SD card full, SD card error, network disconnection, IP conflict, illegal access, motion detection, video tampering, audio detection, intensity change, SMD (human), SMD (vehicle), and security exception. Supports max. 256 G Micro SD card; built-in Mic. 12 VDC power supply, easy for installation. IP67 protection. Supports pairing through Wi-Fi 6 and Bluetooth. Supports human detection and vehicle detection. | 28.00 | 30.00 | 34.10 | 37.50 | 37.50 | 37.50 | 44.20 | 1.0.01.04.45376-9002 | 6939554980466 |  |  | 30 | 0.3 | 0.103087 | 0.6 | 0.003437 | 24 | 3MP Fixed-focal WiFi Bullet Network Camera | 48.5 | 39.0 | 54.5 | 8525833000 |  | • IP67 Protection • Wi-Fi 6 Delivers High Speed with Strong Anti-Interference Performance • Fast Pairing with Bluetooth • AI Human & Vehicle Detection • Hear What’s Happening with A Built-in Mic • See in Color Only When It Counts —Smart Dual Light Gives Discreet Monitoring That Brightens on Motion |  |  | Country BOM |  | Released |  | CE
Wireless Cameras | Wi-Fi Series | Distribution | IOT Camera | DH-IPC-HFW1339DTK1-SAW-IL | DH-IPC-HFW1339DTK1P-SAW-IL-0280B | Normal | 3-MP 1/2.8" CMOS image sensor, low luminance, and high definition image. Outputs max. 3 MP (2304 × 1296) @25/30 fps. H.265 codec, high compression rate, ultra-low bit rate. Built-in multi-core light, the max. warm light distance is 20 m and the max. IR distance is 30 m. SMART H.264+/H.265+, flexible coding, applicable to various bandwidth and storage environments. Abnormality detection: No SD card, SD card full, SD card error, network disconnection, IP conflict, illegal access, motion detection, video tampering, audio detection, intensity change, SMD (human), SMD (vehicle), and security exception. Supports max. 256 G Micro SD card; built-in Mic. 12 VDC power supply, easy for installation. IP67 protection. Supports pairing through Wi-Fi 6 and Bluetooth. Supports human detection and vehicle detection. | 28.00 | 30.00 | 34.10 | 37.50 | 37.50 | 37.50 | 44.20 | 1.0.01.04.45375-9001 | 6939554980442 |  |  | 30 | 0.3 | 0.103087 | 0.6 | 0.003437 | 24 | 3MP Fixed-focal WiFi Bullet Network Camera | 48.5 | 39.0 | 54.5 | 8525833000 |  | • IP67 Protection • Wi-Fi 6 Delivers High Speed with Strong Anti-Interference Performance • Fast Pairing with Bluetooth • AI Human & Vehicle Detection • Hear What’s Happening with A Built-in Mic • See in Color Only When It Counts —Smart Dual Light Gives Discreet Monitoring That Brightens on Motion |  |  | Country BOM |  | Released |  | CE
Wireless Cameras | Wi-Fi Series | Distribution | IOT Camera | DH-IPC-HFW1339DTK1-SW-PV | DH-IPC-HFW1339DTK1P-SW-PV-0360B | Normal | 3-MP 1/2.8" CMOS image sensor, low luminance, and high definition image. Outputs max. 3 MP (2304 × 1296) @25/30 fps. H.265 codec, high compression rate, ultra-low bit rate. Built-in multi-core light, the max. warm light distance is 30 m and the max. IR distance is 30 m. SMART H.264+/H.265+, flexible coding, applicable to various bandwidth and storage environments. Abnormality detection: No SD card, SD card full, SD card error, network disconnection, IP conflict, illegal access, motion detection, video tampering, audio detection, intensity change, SMD (human), SMD (vehicle), and security exception. Supports max. 256 G Micro SD card; built-in Mic; built-in speaker. 12 VDC power supply, easy for installation. IP67 protection. Supports pairing through Wi-Fi 6 and Bluetooth. Supports human detection and vehicle detection. | 31.00 | 33.30 | 37.80 | 41.60 | 41.60 | 41.60 | 48.90 | 1.0.01.04.45380-9001 | 6939554980589 |  |  | 30 | 0.3 | 0.103087 | 0.6 | 0.003437 | 24 | 3MP Fixed-focal WiFi Bullet Network Camera | 48.5 | 39.0 | 54.5 | 8525833000 |  | • Wi-Fi 6 Delivers High Speed with Strong Anti-Interference Performance • Fast Pairing with Bluetooth • AI Human & Vehicle Detection • Built-in Mic & Speaker, Support Two-way Talk • Trigger Immediate Alerts with Both Sound and Light to Deter Intruders • See in Color Only When It Counts —Smart Dual Light Gives Discreet Monitoring That Brightens on Motion. |  |  | Country BOM |  | Released |  | CE
Wireless Cameras | Wi-Fi Series | Distribution | IOT Camera | DH-IPC-HFW1339DTK1-SW-PV | DH-IPC-HFW1339DTK1P-SW-PV-0280B | Normal | 3-MP 1/2.8" CMOS image sensor, low luminance, and high definition image. Outputs max. 3 MP (2304 × 1296) @25/30 fps. H.265 codec, high compression rate, ultra-low bit rate. Built-in multi-core light, the max. warm light distance is 30 m and the max. IR distance is 30 m. SMART H.264+/H.265+, flexible coding, applicable to various bandwidth and storage environments. Abnormality detection: No SD card, SD card full, SD card error, network disconnection, IP conflict, illegal access, motion detection, video tampering, audio detection, intensity change, SMD (human), SMD (vehicle), and security exception. Supports max. 256 G Micro SD card; built-in Mic; built-in speaker. 12 VDC power supply, easy for installation. IP67 protection. Supports pairing through Wi-Fi 6 and Bluetooth. Supports human detection and vehicle detection. | 31.00 | 33.30 | 37.80 | 41.60 | 41.60 | 41.60 | 48.90 | 1.0.01.04.45379-9002 | 6939554980565 |  |  | 30 | 0.3 | 0.103087 | 0.6 | 0.003437 | 24 | 3MP Fixed-focal WiFi Bullet Network Camera | 48.5 | 39.0 | 54.5 | 8525833000 |  | • Wi-Fi 6 Delivers High Speed with Strong Anti-Interference Performance • Fast Pairing with Bluetooth • AI Human & Vehicle Detection • Built-in Mic & Speaker, Support Two-way Talk • Trigger Immediate Alerts with Both Sound and Light to Deter Intruders • See in Color Only When It Counts —Smart Dual Light Gives Discreet Monitoring That Brightens on Motion. |  |  | Country BOM |  | Released |  | CE
Wireless Cameras | Wi-Fi Series | Distribution | IOT Camera | DH-IPC-HFW1539DTK1-SAW-IL | DH-IPC-HFW1539DTK1P-SAW-IL-0360B | Normal | 5-MP 1/2.7" CMOS image sensor, low luminance, and high definition image. Outputs max. 5 MP (2880 × 1620) @25/30 fps. H.265 codec, high compression rate, ultra-low bit rate. Built-in multi-core light, the max. warm light distance is 30 m and the max. IR distance is 30 m. SMART H.264+/H.265+, flexible coding, applicable to various bandwidth and storage environments. Abnormality detection: No SD card, SD card full, SD card error, network disconnection, IP conflict, illegal access, motion detection, video tampering, audio detection, intensity change, SMD (human), SMD (vehicle), and security exception. Supports max. 256 G Micro SD card; built-in Mic. 12 VDC power supply, easy for installation. IP67 protection. Supports pairing through Wi-Fi 6 and Bluetooth. Supports human detection and vehicle detection. | 32.00 | 34.30 | 39.00 | 42.90 | 42.90 | 42.90 | 50.50 | 1.0.01.04.45378-9002 | 6939554980541 |  |  | 30 | 0.3 | 0.103087 | 0.6 | 0.003437 | 24 | 5MP Fixed-focal WiFi Bullet Network Camera | 48.5 | 39.0 | 54.5 | 8525833000 |  | • IP67 Protection • Wi-Fi 6 Delivers High Speed with Strong Anti-Interference Performance • Fast Pairing with Bluetooth • AI Human & Vehicle Detection • Hear What’s Happening with A Built-in Mic • See in Color Only When It Counts — Smart Dual Light Gives Discreet Monitoring That Brightens on Motion. |  |  | Country BOM |  | Released |  | CE
Wireless Cameras | Wi-Fi Series | Distribution | IOT Camera | DH-IPC-HFW1539DTK1-SAW-IL | DH-IPC-HFW1539DTK1P-SAW-IL-0280B | Normal | 5-MP 1/2.7" CMOS image sensor, low luminance, and high definition image. Outputs max. 5 MP (2880 × 1620) @25/30 fps. H.265 codec, high compression rate, ultra-low bit rate. Built-in multi-core light, the max. warm light distance is 20 m and the max. IR distance is 30 m. SMART H.264+/H.265+, flexible coding, applicable to various bandwidth and storage environments. Abnormality detection: No SD card, SD card full, SD card error, network disconnection, IP conflict, illegal access, motion detection, video tampering, audio detection, intensity change, SMD (human), SMD (vehicle), and security exception. Supports max. 256 G Micro SD card; built-in Mic. 12 VDC power supply, easy for installation. IP67 protection. Supports pairing through Wi-Fi 6 and Bluetooth. Supports human detection and vehicle detection. | 32.00 | 34.30 | 39.00 | 42.90 | 42.90 | 42.90 | 50.50 | 1.0.01.04.45377-9001 | 6939554980527 |  |  | 30 | 0.3 | 0.103087 | 0.6 | 0.003437 | 24 | 5MP Fixed-focal WiFi Bullet Network Camera | 48.5 | 39.0 | 54.5 | 8525833000 |  | • IP67 Protection • Wi-Fi 6 Delivers High Speed with Strong Anti-Interference Performance • Fast Pairing with Bluetooth • AI Human & Vehicle Detection • Hear What’s Happening with A Built-in Mic • See in Color Only When It Counts — Smart Dual Light Gives Discreet Monitoring That Brightens on Motion. |  |  | Country BOM |  | Released |  | CE
Wireless Cameras | Wi-Fi Series | Distribution | IOT Camera | DH-IPC-HFW1539DTK1-SW-PV | DH-IPC-HFW1539DTK1P-SW-PV-0360B | Normal | 5-MP 1/2.7" CMOS image sensor, low luminance, and high definition image. Outputs max. 5 MP (2880 × 1620) @25/30 fps. H.265 codec, high compression rate, ultra-low bit rate. Built-in multi-core light, the max. warm light distance is 30 m and the max. IR distance is 30 m. SMART H.264+/H.265+, flexible coding, applicable to various bandwidth and storage environments. Abnormality detection: No SD card, SD card full, SD card error, network disconnection, IP conflict, illegal access, motion detection, video tampering, audio detection, intensity change, SMD (human), SMD (vehicle), and security exception. Supports max. 256 G Micro SD card; built-in Mic; built-in speaker. 12 VDC power supply, easy for installation. IP67 protection. Supports pairing through Wi-Fi 6 and Bluetooth. Supports human detection and vehicle detection. | 35.00 | 37.50 | 42.70 | 46.90 | 46.90 | 46.90 | 56.00 | 1.0.01.04.45382-9002 | 6939554980626 |  |  | 30 | 0.3 | 0.103087 | 0.6 | 0.003437 | 24 | 5MP Fixed-focal WiFi Bullet Network Camera | 48.5 | 39.0 | 54.5 | 8525833000 |  | • Wi-Fi 6 Delivers High Speed with Strong Anti-Interference Performance • Fast Pairing with Bluetooth • AI Human & Vehicle Detection • Built-in Mic & Speaker, Support Two-way Talk • Trigger Immediate Alerts with Both Sound and Light to Deter Intruders • See in Color Only When It Counts —Smart Dual Light Gives Discreet Monitoring That Brightens on Motion |  |  | Country BOM |  | Released |  | CE
Wireless Cameras | Wi-Fi Series | Distribution | IOT Camera | DH-IPC-HFW1539DTK1-SW-PV | DH-IPC-HFW1539DTK1P-SW-PV-0280B | Normal | 5-MP 1/2.7" CMOS image sensor, low luminance, and high definition image. Outputs max. 5 MP (2880 × 1620) @25/30 fps. H.265 codec, high compression rate, ultra-low bit rate. Built-in multi-core light, the max. warm light distance is 30 m and the max. IR distance is 30 m. SMART H.264+/H.265+, flexible coding, applicable to various bandwidth and storage environments. Abnormality detection: No SD card, SD card full, SD card error, network disconnection, IP conflict, illegal access, motion detection, video tampering, audio detection, intensity change, SMD (human), SMD (vehicle), and security exception. Supports max. 256 G Micro SD card; built-in Mic; built-in speaker. 12 VDC power supply, easy for installation. IP67 protection. Supports pairing through Wi-Fi 6 and Bluetooth. Supports human detection and vehicle detection. | 35.00 | 37.50 | 42.70 | 46.90 | 46.90 | 46.90 | 56.00 | 1.0.01.04.45381-9002 | 6939554980602 |  |  | 30 | 0.3 | 0.103087 | 0.6 | 0.003437 | 24 | 5MP Fixed-focal WiFi Bullet Network Camera | 48.5 | 39.0 | 54.5 | 8525833000 |  | • Wi-Fi 6 Delivers High Speed with Strong Anti-Interference Performance • Fast Pairing with Bluetooth • AI Human & Vehicle Detection • Built-in Mic & Speaker, Support Two-way Talk • Trigger Immediate Alerts with Both Sound and Light to Deter Intruders • See in Color Only When It Counts —Smart Dual Light Gives Discreet Monitoring That Brightens on Motion |  |  | Country BOM |  | Released |  | CE
Wireless Cameras | Wi-Fi Series | Distribution | IOT Camera | DH-IPC-HFW1230DS-SAW | DH-IPC-HFW1230DSP-SAW-0280B | Normal | 2-MP 1/2.8" CMOS image sensor, low luminance, and high definition image. Outputs max. 2 MP (1920 × 1080)@25/30 fps. H.265 codec, high compression rate, ultra-low bit rate. Built-in IR LED. SMART H.264 +/H.265+, flexible coding, applicable to various bandwidth and storage environments. DWDR, 3D NR, BLC, digital watermarking, applicable to various monitoring scenes. Abnormality detection: Motion detection, video tampering, audio detection, no SD card, SD card full, SD card error, network disconnection, IP conflict, illegal access. Supports max. 256 G Micro SD card. Built-in MIC . 12 VDC power supply. IP67 protection. | 30.00 | 34.00 | 42.00 | 47.00 | 51.00 | 55.00 | 139.00 | 1.0.01.04.38062-0013 | 6923172539892 |  |  | 30 | 0.4779 | 0.103087 | 0.6965 | 0.003437 | 24 | 2MP IR Fixed-focal Wi-Fi Bullet Network Camera | 48.5 | 39.0 | 54.5 | 8525833000 |  | • IP67 Protection |  |  | Country BOM |  | Released |  | CE-LVD:EN62368-1; CE-EMC:Electromagnetic Compatibility Directive 2014/30/EU; CE-RED:Radio Equipment Directive 2014/53/EU; FCC:47 CFR FCC Part 15, Subpart B; FCC ID:FCC PART 15C;
Wireless Cameras | Wi-Fi Series | Distribution | IOT Camera | DH-IPC-HFW1430DS-SAW | DH-IPC-HFW1430DSP-SAW-0280B | Normal | 4-MP 1/3" CMOS image sensor, low luminance, and high definition image. Outputs max. 4 MP (2560 × 1440)@20 fps, and max. supports 3 MP (2304 × 1296)@25/30 fps H.265 codec, high compression rate, ultra-low bit rate. Built-in IR LED. SMART H.264 +/H.265+, flexible coding, applicable to various bandwidth and storage environments. DWDR, 3D NR, BLC, digital watermarking, applicable to various monitoring scenes. Abnormality detection: Motion detection, video tampering, audio detection, no SD card, SD card full, SD card error, network disconnection, IP conflict, illegal access Supports max. 256 G Micro SD card. Built-in MIC . 12 VDC power supply. IP67 protection. | 37.00 | 42.00 | 53.00 | 59.00 | 65.00 | 69.00 | 175.00 | 1.0.01.04.38064-0007 | 6923172539915 |  |  | 30 | 0.4779 | 0.103087 | 0.6965 | 0.003437 | 24 | 4MP IR Fixed-focal Wi-Fi Bullet Network Camera | 48.5 | 39.0 | 54.5 | 8525833000 |  | • IP67 Protection |  |  | Country BOM |  | Released |  | CE-LVD:EN62368-1; CE-EMC:Electromagnetic Compatibility Directive 2014/30/EU; CE-RED:Radio Equipment Directive 2014/53/EU; FCC:47 CFR FCC Part 15, Subpart B; FCC ID:FCC PART 15C;
Wireless Cameras | Wi-Fi Series | Distribution | IOT Camera | DH-BF8CP-XL/M0508 | DH-KIT-EUR/IPC-BF8CP-0210B-XL-Pearl/M0508 | Normal | 8-MP 1/2.82" CMOS image sensor, low luminance, and high definition image. Outputs max. 8 MP (3840 × 2160) @15 fps. H.265 codec, high compression rate, ultra-low bit rate. The max. IR distance is 15 m and the max. warm light distance is 20 m. Sound and light alarm. Supports 2.4/5 GHz Wi-Fi and pairing through Wi-Fi 6 and Bluetooth. Built-in PIR sensor that detects human body through passive infrared which is sensitive to body temperature. In AOV mode, the camera wakes up when a person or vehicle appears, providing 24/7 surveillance while maintaining ultra-low power consumption. Supports max. 512 G Micro SD card; built in Mic and speaker; supports two-way talk. The solar panel offers both integrated and detachable designs, and supports multi-dimensional angle adjustment. It features a built-in high-capacity lithium battery with stable performance. It supports Type-C power supply options, used respectively for connecting an external solar panel. IP66 protection. SMD. | 70.00 | 75.00 | 85.00 | 94.00 | 94.00 | 94.00 | 117.00 | 1.0.01.04.46275-9001 | 6937552405387 |  |  | 12 | 0.37 | 0.089265 | 1.35 | 0.007439 | 24 | 8MP Wi-Fi Battery Bullet Network Camera Solar Monitoring System | 53.5 | 35.5 | 47.0 | 8525833000 |  | • 4K Ultra HD, Beyond Sharpness • IP67 Protection • AOV Mode Enables 24/7 Recording with Ultra-low Power Consumption • Uninterrupted Operations through Battery and Solar Charging • Trigger Immediate Alerts with Both Sound and Light to Deter Intruders • Wi-Fi 6 Delivers High Speed with Strong Anti-Interference Performance |  |  | Country BOM | 21700/1S2P/10Ah/3.6V,PFE311-M0508 | Released |  | CE-LVD: EN62368-1; CE-EMC: Electromagnetic Compatibility Directive 2014/30/EU; CE-RED: Radio Equipment Directive 2014/53/EU
Wireless Cameras | Wi-Fi Series | Distribution | IOT Camera | DH-BF8CA-XL/M0508 | DH-KIT-EUR/IPC-BF8CP-0210B-XL-Ash/M0508 | Normal | 8-MP 1/2.82" CMOS image sensor, low luminance, and high definition image. Outputs max. 8 MP (3840 × 2160) @15 fps. H.265 codec, high compression rate, ultra-low bit rate. The max. IR distance is 15 m and the max. warm light distance is 20 m. Sound and light alarm. Supports 2.4/5 GHz Wi-Fi and pairing through Wi-Fi 6 and Bluetooth. Built-in PIR sensor that detects human body through passive infrared which is sensitive to body temperature. In AOV mode, the camera wakes up when a person or vehicle appears, providing 24/7 surveillance while maintaining ultra-low power consumption. Supports max. 512 G Micro SD card; built in Mic and speaker; supports two-way talk. The solar panel offers both integrated and detachable designs, and supports multi-dimensional angle adjustment. It features a built-in high-capacity lithium battery with stable performance. It supports Type-C power supply options, used respectively for connecting an external solar panel. IP66 protection. SMD. | 70.00 | 75.00 | 85.00 | 94.00 | 94.00 | 94.00 | 117.00 | 1.0.01.04.46271-9001 | 6937552405349 |  |  | 12 | 0.37 | 0.089265 | 1.35 | 0.007439 | 24 | 8MP Wi-Fi Battery Bullet Network Camera Solar Monitoring System | 53.5 | 35.5 | 47.0 | 8525833000 |  | • IP67 Protection • AOV Mode Enables 24/7 Recording with Ultra-low Power Consumption • Uninterrupted Operations through Battery and Solar Charging • Trigger Immediate Alerts with Both Sound and Light to Deter Intruders • Wi-Fi 6 Delivers High Speed with Strong Anti-Interference Performance • IP66 Protection |  |  | Country BOM | 21700/1S2P/10Ah/3.6V,PFE311-M0508 | Released |  | CE-LVD: EN62368-1; CE-EMC: Electromagnetic Compatibility Directive 2014/30/EU; CE-RED: Radio Equipment Directive 2014/53/EU
Wireless Cameras | Wi-Fi Series | Distribution | IOT Camera | DH-BF8CP-XL | DH-IPC-BF8CP-0210B-XL-Pearl-EUR | Normal | 8-MP 1/2.82" CMOS image sensor, low luminance, and high definition image. Outputs max. 8 MP (3840 × 2160) @15 fps. H.265 codec, high compression rate, ultra-low bit rate. The max. IR distance is 15 m and the max. warm light distance is 20 m. Sound and light alarm. Supports 2.4/5 GHz Wi-Fi and pairing through Wi-Fi 6 and Bluetooth. Built-in PIR sensor that detects human body through passive infrared which is sensitive to body temperature. In AOV mode, the camera wakes up when a person or vehicle appears, providing 24/7 surveillance while maintaining ultra-low power consumption. Supports max. 512 G Micro SD card; built in Mic and speaker; supports two-way talk. The solar panel offers both integrated and detachable designs, and supports multi-dimensional angle adjustment. It features a built-in high-capacity lithium battery with stable performance. It supports Type-C power supply options, used respectively for connecting an external solar panel. IP66 protection. SMD. | 62.00 | 66.00 | 75.00 | 83.00 | 83.00 | 83.00 | 104.00 | 1.0.01.04.46273-9001 | 6937552405363 |  |  | 20 | 0.37 | 0.048684 | 0.55 | 0.002435 | 24 | 8MP Fixed-focal Wi-Fi Battery Bullet Network Camera | 53.9 | 35.7 | 25.3 | 8525833000 |  | • 4K Ultra HD, Beyond Sharpness • IP67 Protection • AOV Mode Enables 24/7 Recording with Ultra-low Power Consumption • Uninterrupted Operations through Battery and Solar Charging • Trigger Immediate Alerts with Both Sound and Light to Deter Intruders • Wi-Fi 6 Delivers High Speed with Strong Anti-Interference Performance |  |  | Country BOM | 21700/1S2P/10Ah/3.6V | Released |  | CE-LVD: EN62368-1; CE-EMC: Electromagnetic Compatibility Directive 2014/30/EU; CE-RED: Radio Equipment Directive 2014/53/EU
Wireless Cameras | Wi-Fi Series | Distribution | IOT Camera | DH-BF8CA-XL | DH-IPC-BF8CP-0210B-XL-Ash-EUR | Normal | 8-MP 1/2.82" CMOS image sensor, low luminance, and high definition image. Outputs max. 8 MP (3840 × 2160) @15 fps. H.265 codec, high compression rate, ultra-low bit rate. The max. IR distance is 15 m and the max. warm light distance is 20 m. Sound and light alarm. Supports 2.4/5 GHz Wi-Fi and pairing through Wi-Fi 6 and Bluetooth. Built-in PIR sensor that detects human body through passive infrared which is sensitive to body temperature. In AOV mode, the camera wakes up when a person or vehicle appears, providing 24/7 surveillance while maintaining ultra-low power consumption. Supports max. 512 G Micro SD card; built in Mic and speaker; supports two-way talk. The solar panel offers both integrated and detachable designs, and supports multi-dimensional angle adjustment. It features a built-in high-capacity lithium battery with stable performance. It supports Type-C power supply options, used respectively for connecting an external solar panel. IP66 protection. SMD. | 62.00 | 66.00 | 75.00 | 83.00 | 83.00 | 83.00 | 104.00 | 1.0.01.04.46269-9001 | 6937552405325 |  |  | 20 | 0.37 | 0.048684 | 0.55 | 0.002435 | 24 | 8MP Fixed-focal Wi-Fi Battery Bullet Network Camera | 53.9 | 35.7 | 25.3 | 8525833000 |  | • 4K Ultra HD, Beyond Sharpness • IP67 Protection • AOV Mode Enables 24/7 Recording with Ultra-low Power Consumption • Uninterrupted Operations through Battery and Solar Charging • Trigger Immediate Alerts with Both Sound and Light to Deter Intruders • Wi-Fi 6 Delivers High Speed with Strong Anti-Interference Performance |  |  | Country BOM | 21700/1S2P/10Ah/3.6V | Released |  | CE-LVD: EN62368-1; CE-EMC: Electromagnetic Compatibility Directive 2014/30/EU; CE-RED: Radio Equipment Directive 2014/53/EU
Wireless Cameras | Wi-Fi Series | Distribution | IOT Camera | DH-BF4CP-XL/M0508 | DH-KIT-EUR/IPC-BF4CP-0210B-XL-Pearl/M0508 | Normal | 4-MP 1/3" CMOS image sensor, low luminance, and high definition image. Outputs max. 4 MP (2560 × 1440) @15 fps. H.265 codec, high compression rate, ultra-low bit rate. Built-in warm light and IR LED, the max. IR distance is 15 m and the max. warm light distance is 20 m. Sound and light alarm. Supports 2.4/5 GHz Wi-Fi and pairing through Wi-Fi 6 and Bluetooth. Built-in PIR sensor that detects human body through passive infrared which is sensitive to body temperature. In AOV mode, the camera wakes up when a person or vehicle appears, providing 24/7 surveillance while maintaining ultra-low power consumption. Supports max. 512 G Micro SD card; built in Mic and speaker; supports two-way talk. The solar panel offers both integrated and detachable designs, and supports multi-dimensional angle adjustment. It features a built-in high-capacity lithium battery with stable performance. It supports Type-C power supply options, used respectively for connecting an external solar panel. IP66 protection. SMD. | 56.00 | 60.00 | 69.00 | 75.00 | 75.00 | 75.00 | 94.00 | 1.0.01.04.45927 | 6939554979149 |  |  | 12 | 0.37 | 0.089265 | 1.35 | 0.007439 | 24 | 4MP Wi-Fi Battery Bullet Network Camera Solar Monitoring System | 53.5 | 35.5 | 47.0 | 8525833000 |  | • IP66 Protection • AOV Mode Enables 24/7 Recording with Ultra-low Power Consumption • Uninterrupted Operations through Battery and Solar Charging • Trigger Immediate Alerts with Both Sound and Light to Deter Intruders • Wi-Fi 6 Delivers High Speed with Strong Anti-Interference Performance • Fast Pairing with Bluetooth |  |  | Basic BOM | 21700/1S2P/10Ah/3.6V,PFE311-M0508 | Sample Release |  | CE-LVD: EN62368-1; CE-EMC: Electromagnetic Compatibility Directive 2014/30/EU; CE-RED: Radio Equipment Directive 2014/53/EU
Wireless Cameras | Wi-Fi Series | Distribution | IOT Camera | DH-BF4CP-XL/M0508 | DH-KIT-EUR/IPC-BF4CP-0210B-XL-Pearl/M0508 | Normal | 4-MP 1/3" CMOS image sensor, low luminance, and high definition image. Outputs max. 4 MP (2560 × 1440) @15 fps. H.265 codec, high compression rate, ultra-low bit rate. Built-in warm light and IR LED, the max. IR distance is 15 m and the max. warm light distance is 20 m. Sound and light alarm. Supports 2.4/5 GHz Wi-Fi and pairing through Wi-Fi 6 and Bluetooth. Built-in PIR sensor that detects human body through passive infrared which is sensitive to body temperature. In AOV mode, the camera wakes up when a person or vehicle appears, providing 24/7 surveillance while maintaining ultra-low power consumption. Supports max. 512 G Micro SD card; built in Mic and speaker; supports two-way talk. The solar panel offers both integrated and detachable designs, and supports multi-dimensional angle adjustment. It features a built-in high-capacity lithium battery with stable performance. It supports Type-C power supply options, used respectively for connecting an external solar panel. IP66 protection. SMD. | 56.00 | 60.00 | 69.00 | 75.00 | 75.00 | 75.00 | 94.00 | 1.0.01.04.45927-9001 | 6939554979149 |  |  | 12 | 0.37 | 0.089265 | 1.35 | 0.007439 | 24 | 4MP Wi-Fi Battery Bullet Network Camera Solar Monitoring System | 53.5 | 35.5 | 47.0 | 8525833000 |  | • IP66 Protection • AOV Mode Enables 24/7 Recording with Ultra-low Power Consumption • Uninterrupted Operations through Battery and Solar Charging • Trigger Immediate Alerts with Both Sound and Light to Deter Intruders • Wi-Fi 6 Delivers High Speed with Strong Anti-Interference Performance • Fast Pairing with Bluetooth |  |  | Country BOM | PFE311-M0508,21700/1S2P/10Ah/3.6V | Released |  | CE-LVD: EN62368-1; CE-EMC: Electromagnetic Compatibility Directive 2014/30/EU; CE-RED: Radio Equipment Directive 2014/53/EU
Wireless Cameras | Wi-Fi Series | Distribution | IOT Camera | DH-BF4CP-XL | DH-IPC-BF4CP-0210B-XL-Pearl-EUR | Normal | 4-MP 1/3" CMOS image sensor, low luminance, and high definition image. Outputs max. 4 MP (2560 × 1440) @15 fps. H.265 codec, high compression rate, ultra-low bit rate. Built-in warm light and IR LED, the max. IR distance is 15 m and the max. warm light distance is 20 m. Sound and light alarm. Supports 2.4/5 GHz Wi-Fi and pairing through Wi-Fi 6 and Bluetooth. Built-in PIR sensor that detects human body through passive infrared which is sensitive to body temperature. In AOV mode, the camera wakes up when a person or vehicle appears, providing 24/7 surveillance while maintaining ultra-low power consumption. Supports max. 512 G Micro SD card; built in Mic and speaker; supports two-way talk. The solar panel offers both integrated and detachable designs, and supports multi-dimensional angle adjustment. It features a built-in high-capacity lithium battery with stable performance. It supports Type-C power supply options, used respectively for connecting an external solar panel. IP66 protection. SMD. | 48.00 | 51.00 | 58.00 | 64.00 | 64.00 | 64.00 | 80.00 | 1.0.01.04.45926-9001 | 6939554978920 |  |  | 20 | 0.37 | 0.048684 | 0.55 | 0.002435 | 24 | 4MP Fixed-focal Wi-Fi Battery Bullet Network Camera | 53.9 | 35.7 | 25.3 | 8525833000 |  | • AOV Mode Enables 24/7 Recording with Ultra-low Power Consumption • Uninterrupted Operations through Battery and Solar Charging • Trigger Immediate Alerts with Both Sound and Light to Deter Intruders • Wi-Fi 6 Delivers High Speed with Strong Anti-Interference Performance • IP66 Protection • Fast Pairing with Bluetooth |  |  | Country BOM | 21700/1S2P/10Ah/3.6V | Released |  | CE-LVD: EN62368-1; CE-EMC: Electromagnetic Compatibility Directive 2014/30/EU; CE-RED: Radio Equipment Directive 2014/53/EU
Wireless Cameras | Wi-Fi Series | Distribution | IOT Camera | DH-BF4CA-XL/M0508 | DH-KIT-EUR/IPC-BF4CP-0210B-XL-Ash/M0508 | Normal | 4-MP 1/3" CMOS image sensor, low luminance, and high definition image. Outputs max. 4 MP (2560 × 1440) @15 fps. H.265 codec, high compression rate, ultra-low bit rate. Built-in warm light and IR LED, the max. IR distance is 15 m and the max. warm light distance is 20 m. Sound and light alarm. Supports 2.4/5 GHz Wi-Fi and pairing through Wi-Fi 6 and Bluetooth. Built-in PIR sensor that detects human body through passive infrared which is sensitive to body temperature. In AOV mode, the camera wakes up when a person or vehicle appears, providing 24/7 surveillance while maintaining ultra-low power consumption. Supports max. 512 G Micro SD card; built in Mic and speaker; supports two-way talk. The solar panel offers both integrated and detachable designs, and supports multi-dimensional angle adjustment. It features a built-in high-capacity lithium battery with stable performance. It supports Type-C power supply options, used respectively for connecting an external solar panel. IP66 protection. SMD. | 56.00 | 60.00 | 69.00 | 75.00 | 75.00 | 75.00 | 94.00 | 1.0.01.04.45929-9001 | 6939554979477 |  |  | 12 | 0.37 | 0.089265 | 1.35 | 0.007439 | 24 | 4MP General Bullet IP CAMERA | 53.5 | 35.5 | 47.0 | 8525833000 |  | • AOV Mode Enables 24/7 Recording with Ultra-low Power Consumption • Uninterrupted Operations through Battery and Solar Charging • Trigger Immediate Alerts with Both Sound and Light to Deter Intruders • Wi-Fi 6 Delivers High Speed with Strong Anti-Interference Performance • IP66 Protection • Fast Pairing with Bluetooth |  |  | Country BOM | PFE311-M0508,21700/1S2P/10Ah/3.6V | Released |  | CE-LVD: EN62368-1; CE-EMC: Electromagnetic Compatibility Directive 2014/30/EU; CE-RED: Radio Equipment Directive 2014/53/EU
Wireless Cameras | Wi-Fi Series | Distribution | IOT Camera | DH-BF4CA-XL | DH-IPC-BF4CP-0210B-XL-Ash-EUR | Normal | 4-MP 1/3" CMOS image sensor, low luminance, and high definition image. Outputs max. 4 MP (2560 × 1440) @15 fps. H.265 codec, high compression rate, ultra-low bit rate. Built-in warm light and IR LED, the max. IR distance is 15 m and the max. warm light distance is 20 m. Sound and light alarm. Supports 2.4/5 GHz Wi-Fi and pairing through Wi-Fi 6 and Bluetooth. Built-in PIR sensor that detects human body through passive infrared which is sensitive to body temperature. In AOV mode, the camera wakes up when a person or vehicle appears, providing 24/7 surveillance while maintaining ultra-low power consumption. Supports max. 512 G Micro SD card; built in Mic and speaker; supports two-way talk. The solar panel offers both integrated and detachable designs, and supports multi-dimensional angle adjustment. It features a built-in high-capacity lithium battery with stable performance. It supports Type-C power supply options, used respectively for connecting an external solar panel. IP66 protection. SMD. | 48.00 | 51.00 | 58.00 | 64.00 | 64.00 | 64.00 | 80.00 | 1.0.01.04.45928-9001 | 6939554979217 |  |  | 20 | 0.37 | 0.048684 | 0.55 | 0.002435 | 24 | 4MP Fixed-focal Wi-Fi Battery Bullet Network Camera | 53.9 | 35.7 | 25.3 | 8525833000 |  | • AOV Mode Enables 24/7 Recording with Ultra-low Power Consumption • Uninterrupted Operations through Battery and Solar Charging • Trigger Immediate Alerts with Both Sound and Light to Deter Intruders • Wi-Fi 6 Delivers High Speed with Strong Anti-Interference Performance • IP66 Protection • Fast Pairing with Bluetooth |  |  | Country BOM | 21700/1S2P/10Ah/3.6V | Released |  | CE-LVD: EN62368-1; CE-EMC: Electromagnetic Compatibility Directive 2014/30/EU; CE-RED: Radio Equipment Directive 2014/53/EU
Wireless Cameras | 4G Series | SMB | Other Series | DH-IPC-PT2449C1-ST4G-PV | DH-IPC-PT2449DC1P-ST4G-PV-0400B-PRO-EUR | Normal | 1/1.8" 4Megapixel CMOS. WizColor technology. Max. 25/30 fps@4MP. H.265 encoding. SMD3.0. Perimeter protection. Two-way Talk. Smart Tracking(Lite). Preset Patrol. IP66 protection. | 47.50 | 51.00 | 58.00 | 64.00 | 64.00 | 64.00 | 80.00 | 1.0.01.07.16064 | 6937552481275 |  |  | 12 | 0.66 | 0.078517 | 1 | 0.006544 | 24 | 4MP Wizcolor Outdoor Fixed-focal 4G Pan & Tilt Network Camera | 56.4 | 32.3 | 43.1 | 8525833000 |  | • AI Human & Vehicle Detection • IP66 Protection • Built-in Mic & Speaker, Support Two-way Talk • WizColor Technology，As Bright As Day Light • Expands your Connectivity with 4G • Automatic Tracking of Targets • Trigger Immediate Alerts with Both Sound and Light to Deter Intruders |  |  | Basic BOM | ML414H-IV01E | Released |  | CE
Wireless Cameras | 4G Series | Distribution | IOT Camera | DH-BF4CP-4G-XL/M0508 | DH-KIT-EUR/IPC-BF4CP-4G-0210B-XL-Pearl/M0508 | Normal | 4-MP 1/3" CMOS image sensor, low luminance, and high definition image. Outputs max. 4 MP (2560 × 1440) @15 fps. H.265 codec, high compression rate, ultra-low bit rate. Built-in warm light and IR LED, the max. IR distance is 15 m and the max. warm light distance is 20 m. Sound and light alarm. Built in high-performance 4G Module that suits all mobile networks. Installation is no longer limited to wired networks. Built-in PIR sensor that detects human body through passive infrared which is sensitive to body temperature. In AOV mode, the camera wakes up when a person or vehicle appears, providing 24/7 surveillance while maintaining ultra-low power consumption. Supports max. 512 G Micro SD card; built in Mic and speaker; supports two-way talk. It features a built-in high-capacity lithium battery with stable performance. It supports Type-C power supply options, used respectively for connecting an external solar panel. IP66 protection. SMD. | 62.50 | 67.00 | 77.00 | 84.00 | 84.00 | 84.00 | 105.00 | 1.0.01.04.46144 | 6937552403116 |  |  | 12 | 0.37 | 0.089265 | 0.55 | 0.007439 | 24 | 4MP 4G Battery Bullet Network Camera Solar Monitoring System | 53.5 | 35.5 | 47.0 | 8525833000 |  | • IP66 Protection • AOV Mode Enables 24/7 Recording with Ultra-low Power Consumption • Uninterrupted Operations through Battery and Solar Charging • Trigger Immediate Alerts with Both Sound and Light to Deter Intruders • Expands your Connectivity with 4G |  |  | Basic BOM | 21700/1S2P/10Ah/3.6V,PFE311-M0508 | Released |  | CE-LVD: EN62368-1; CE-EMC: Electromagnetic Compatibility Directive 2014/30/EU; CE-RED: Radio Equipment Directive 2014/53/EU
Wireless Cameras | 4G Series | Distribution | IOT Camera | DH-BF4CA-4G-XL/M0508 | DH-KIT-EUR/IPC-BF4CP-4G-0210B-XL-Ash/M0508 | Normal | 4-MP 1/3" CMOS image sensor, low luminance, and high definition image. Outputs max. 4 MP (2560 × 1440) @15 fps. H.265 codec, high compression rate, ultra-low bit rate. Built-in warm light and IR LED, the max. IR distance is 15 m and the max. warm light distance is 20 m. Sound and light alarm. Built in high-performance 4G Module that suits all mobile networks. Installation is no longer limited to wired networks. Built-in PIR sensor that detects human body through passive infrared which is sensitive to body temperature. In AOV mode, the camera wakes up when a person or vehicle appears, providing 24/7 surveillance while maintaining ultra-low power consumption. Supports max. 512 G Micro SD card; built in Mic and speaker; supports two-way talk. It features a built-in high-capacity lithium battery with stable performance. It supports Type-C power supply options, used respectively for connecting an external solar panel. IP66 protection. SMD. | 62.50 | 67.00 | 77.00 | 84.00 | 84.00 | 84.00 | 105.00 | 1.0.01.04.46155 | 6937552403185 |  |  | 12 | 0.37 | 0.089265 | 0.55 | 0.007439 | 24 | 4MP 4G Battery Bullet Network Camera Solar Monitoring System | 53.5 | 35.5 | 47.0 | 8525833000 |  | • IP66 Protection • AOV Mode Enables 24/7 Recording with Ultra-low Power Consumption • Uninterrupted Operations through Battery and Solar Charging • Trigger Immediate Alerts with Both Sound and Light to Deter Intruders • Expands your Connectivity with 4G |  |  | Basic BOM | 21700/1S2P/10Ah/3.6V,PFE311-M0508 | Released |  | CE-LVD: EN62368-1; CE-EMC: Electromagnetic Compatibility Directive 2014/30/EU; CE-RED: Radio Equipment Directive 2014/53/EU
Wireless Cameras | 4G Series | Distribution | IOT Camera | DH-BF4CP-4G-XL | DH-IPC-BF4CP-4G-0210B-XL-Pearl-EUR | Normal | 4-MP 1/3" CMOS image sensor, low luminance, and high definition image. Outputs max. 4 MP (2560 × 1440) @15 fps. H.265 codec, high compression rate, ultra-low bit rate. Built-in warm light and IR LED, the max. IR distance is 15 m and the max. warm light distance is 20 m. Sound and light alarm. Built in high-performance 4G Module that suits all mobile networks. Installation is no longer limited to wired networks. Built-in PIR sensor that detects human body through passive infrared which is sensitive to body temperature. In AOV mode, the camera wakes up when a person or vehicle appears, providing 24/7 surveillance while maintaining ultra-low power consumption. Supports max. 512 G Micro SD card; built in Mic and speaker; supports two-way talk. It features a built-in high-capacity lithium battery with stable performance. It supports Type-C power supply options. IP66 protection. SMD. | 57.50 | 62.00 | 70.00 | 77.00 | 77.00 | 77.00 | 97.00 | 1.0.01.04.46139 | 6937552403086 |  |  | 20 | 0.37 | 0.048684 | 0.55 | 0.002435 | 24 | 4MP Fixed-focal 4G Battery Bullet Network Camera | 53.9 | 35.7 | 25.3 | 8525833000 |  | • IP66 Protection • AOV Mode Enables 24/7 Recording with Ultra-low Power Consumption • Trigger Immediate Alerts with Both Sound and Light to Deter Intruders • Expands your Connectivity with 4G • Built-in Mic & Speaker, Support Two-way Talk |  |  | Basic BOM | 21700/1S2P/10Ah/3.6V | Released |  | CE-LVD: EN62368-1; CE-EMC: Electromagnetic Compatibility Directive 2014/30/EU; CE-RED: Radio Equipment Directive 2014/53/EU
Wireless Cameras | 4G Series | Distribution | IOT Camera | DH-BF4CA-4G-XL | DH-IPC-BF4CP-4G-0210B-XL-Ash-EUR | Normal | 4-MP 1/3" CMOS image sensor, low luminance, and high definition image. Outputs max. 4 MP (2560 × 1440) @15 fps. H.265 codec, high compression rate, ultra-low bit rate. Built-in warm light and IR LED, the max. IR distance is 15 m and the max. warm light distance is 20 m. Sound and light alarm. Built in high-performance 4G Module that suits all mobile networks. Installation is no longer limited to wired networks. Built-in PIR sensor that detects human body through passive infrared which is sensitive to body temperature. In AOV mode, the camera wakes up when a person or vehicle appears, providing 24/7 surveillance while maintaining ultra-low power consumption. Supports max. 512 G Micro SD card; built in Mic and speaker; supports two-way talk. It features a built-in high-capacity lithium battery with stable performance. It supports Type-C power supply options. IP66 protection. SMD. | 57.50 | 62.00 | 70.00 | 77.00 | 77.00 | 77.00 | 97.00 | 1.0.01.04.46150 | 6937552403154 |  |  | 20 | 0.37 | 0.048684 | 0.55 | 0.002435 | 24 | 4MP Fixed-focal 4G Battery Bullet Network Camera | 53.9 | 35.7 | 25.3 | 8525833000 |  | • AOV Mode Enables 24/7 Recording with Ultra-low Power Consumption • Uninterrupted Operations through Battery and Solar Charging • Trigger Immediate Alerts with Both Sound and Light to Deter Intruders • Wi-Fi 6 Delivers High Speed with Strong Anti-Interference Performance • IP66 Protection • Fast Pairing with Bluetooth |  |  | Basic BOM | 21700/1S2P/10Ah/3.6V | Released |  | CE-LVD: EN62368-1; CE-EMC: Electromagnetic Compatibility Directive 2014/30/EU; CE-RED: Radio Equipment Directive 2014/53/EU
Wireless Cameras | 4G Series | Distribution | IOT Camera | DH-IPC-HFW2441DG-4G-SP-B-MAX | DH-IPC-HFW2441DGP-4G-SP-B-0360B-MAX-EUR | Normal | 4-MP 1/3" CMOS image sensor, low luminance, and high definition image. Outputs max. 4 MP (2560 × 1440) @15 fps. H.265 codec, high compression rate, ultra-low bit rate. Built-in warm light and IR LED, the max. IR distance is 30 m and the max. warm light distance is 20 m. Sound and light alarm linkage. When the alarm is triggered, the sound and light will be linked. Built-in high-performance 4G Module that suits all mobile networks. Installation is no longer limited to wired networks. Built-in PIR sensor that detects human body through passive infrared which is sensitive to body temperature. In AOV mode, the camera wakes up when a person or vehicle appears, providing 24/7 surveillance while maintaining ultra-low power consumption. Supports max. 512 G Micro SD card; built-in Mic and speaker; support two-way talk. The solar panel offers both integrated and detachable designs, and supports multi-dimensional angle adjustment. It features a built-in 64Wh high-capacity lithium iron phosphate battery with stable performance. The MAX version uses a wide-temperature battery, making it suitable for a wider range of regions worldwide. It supports both 12 VDC and Type-C power supply options, used respectively for connecting an external solar panel and for temporary charging with a power bank. IP67 protection. SMD. | 140.00 | 159.00 | 180.00 | 198.00 | 212.00 | 227.00 | 566.00 | 1.0.01.04.45462-9001 | 6939554936456 |  |  | 3 | 1.357 | 0.075602 | 2.869 | 0.025201 | 36 | 4MP Smart Dual Light Fixed-focal Bullet 4G Solar Power Network Camera | 64.0 | 36.8 | 32.1 | 8525833000 |  | • IP67 Protection • Expands your Connectivity with 4G • AI Precise Detection with Quick Wake Up • AOV Mode Enables 24/7 Recording with Ultra-low Power Consumption • Built-in Mic & Speaker, Support Two-way Talk • Trigger Immediate Alerts with Both Sound and Light to Deter Intruders • Uninterrupted Operations through Battery and Solar Charging |  |  | Country BOM | DHT0090A01,01DQ0023-81 | Released |  | CE-LVD: EN62368-1; CE-EMC: Electromagnetic Compatibility Directive 2014/30/EU; CE-RED: Radio Equipment Directive 2014/53/EU
Wireless Cameras | 4G Series | Distribution | IOT Camera | DH-BP4A-4G/M0508 | DH-KIT-EUR/IPC-BP4AP-4G-0360B/M0508 | Normal | 4-MP 1/3" CMOS image sensor, low luminance, and high definition image. Outputs max. 4 MP (2560 × 1440) @15 fps. H.265 codec, high compression rate, ultra-low bit rate. Built-in warm light and IR LED, the max. IR distance is 30 m and the max. warm light distance is 20 m. Sound and light alarm (red and blue lights). Built in high-performance 4G Module that suits all mobile networks. Installation is no longer limited to wired networks. Built-in PIR sensor that detects human body through passive infrared which is sensitive to body temperature. In AOV mode, the camera wakes up when a person or vehicle appears, providing 24/7 surveillance while maintaining ultra-low power consumption. Supports max. 512 G Micro SD card; built in Mic and speaker; supports two-way talk. The solar panel offers both integrated and detachable designs, and supports multi-dimensional angle adjustment. It features a built-in 68 Wh high-capacity lithium battery with stable performance. It supports Type-C power supply options, used respectively for connecting an external solar panel. IP66 protection. SMD | 97.50 | 105.00 | 119.00 | 131.00 | 131.00 | 131.00 | 164.00 | 1.0.01.04.46129 | 6937552403017 |  |  | 10 | 1.055 | 0.230478 | 2.29 | 0.023048 | 24 | 4MP 4G Pan & Tilt Network Camera Solar Monitoring System | 93.0 | 57.5 | 43.1 | 8525833000 |  | • AOV Mode Enables 24/7 Recording with Ultra-low Power Consumption • Uninterrupted Operations through Battery and Solar Charging • Built-in Mic & Speaker, Support Two-way Talk • Expands your Connectivity with 4G • Trigger Immediate Alerts with Both Sound and Light to Deter Intruders • IP66 Protection |  |  | Basic BOM | L018-60,PFE311-M0508 | Released |  | CE-LVD: EN62368-1; CE-EMC: Electromagnetic Compatibility Directive 2014/30/EU; CE-RED: Radio Equipment Directive 2014/53/EU
Wireless Cameras | 4G Series | Distribution | IOT Camera | DH-BP4A-4G | DH-IPC-BP4AP-4G-0360B-EUR | Normal | 4-MP 1/3" CMOS image sensor, low luminance, and high definition image. Outputs max. 4 MP (2560 × 1440) @15 fps. H.265 codec, high compression rate, ultra-low bit rate. Built-in warm light and IR LED, the max. IR distance is 30 m and the max. warm light distance is 20 m. Sound and light alarm (red and blue lights). Built in high-performance 4G Module that suits all mobile networks. Installation is no longer limited to wired networks. Built-in PIR sensor that detects human body through passive infrared which is sensitive to body temperature. In AOV mode, the camera wakes up when a person or vehicle appears, providing 24/7 surveillance while maintaining ultra-low power consumption. Supports max. 512 G Micro SD card; built in Mic and speaker; supports two-way talk. It features a built-in 68Wh high-capacity lithium battery with stable performance. It supports Type-C power supply options, used respectively for connecting an external solar panel. IP66 protection. SMD | 85.00 | 92.00 | 104.00 | 114.00 | 114.00 | 114.00 | 143.00 | 1.0.01.04.46128 | 6937552403000 |  |  | 10 | 1.055 | 0.230478 | 1.79 | 0.023048 | 24 | 4MP Outdoor Fixed-focal 4G Battery Pan & Tilt Network Camera | 93.0 | 57.5 | 43.1 | 8525833000 |  | • AOV Mode Enables 24/7 Recording with Ultra-low Power Consumption • Uninterrupted Operations through Battery and Solar Charging • Built-in Mic & Speaker, Support Two-way Talk • Expands your Connectivity with 4G • Trigger Immediate Alerts with Both Sound and Light to Deter Intruders • IP66 Protection |  |  | Basic BOM | L018-60 | Released |  | CE-LVD: EN62368-1; CE-EMC: Electromagnetic Compatibility Directive 2014/30/EU; CE-RED: Radio Equipment Directive 2014/53/EU
Wireless Cameras | 4G Series | Distribution | IOT Camera | DH-BP4A-4G | DH-IPC-BP4AP-4G-0360B-EUR | Normal | 4-MP 1/3" CMOS image sensor, low luminance, and high definition image. Outputs max. 4 MP (2560 × 1440) @15 fps. H.265 codec, high compression rate, ultra-low bit rate. Built-in warm light and IR LED, the max. IR distance is 30 m and the max. warm light distance is 20 m. Sound and light alarm (red and blue lights). Built in high-performance 4G Module that suits all mobile networks. Installation is no longer limited to wired networks. Built-in PIR sensor that detects human body through passive infrared which is sensitive to body temperature. In AOV mode, the camera wakes up when a person or vehicle appears, providing 24/7 surveillance while maintaining ultra-low power consumption. Supports max. 512 G Micro SD card; built in Mic and speaker; supports two-way talk. It features a built-in 68Wh high-capacity lithium battery with stable performance. It supports Type-C power supply options, used respectively for connecting an external solar panel. IP66 protection. SMD | 85.00 | 92.00 | 104.00 | 114.00 | 114.00 | 114.00 | 143.00 | 1.0.01.04.46128-9001 | 6937552403000 |  |  | 10 | 1.055 | 0.230478 | 1.79 | 0.023048 | 24 | 4MP Outdoor Fixed-focal 4G Battery Pan & Tilt Network Camera | 93.0 | 57.5 | 43.1 | 8525833000 |  | • AOV Mode Enables 24/7 Recording with Ultra-low Power Consumption • Uninterrupted Operations through Battery and Solar Charging • Built-in Mic & Speaker, Support Two-way Talk • Expands your Connectivity with 4G • Trigger Immediate Alerts with Both Sound and Light to Deter Intruders • IP66 Protection |  |  | Country BOM | L018-60 | Released |  | CE-LVD: EN62368-1; CE-EMC: Electromagnetic Compatibility Directive 2014/30/EU; CE-RED: Radio Equipment Directive 2014/53/EU
Wireless Cameras | 4G Series | Distribution | IOT Camera | DH-IPC-PT2449B1-4GB20/M0508 | DH-KIT/IPC-PT2449DB1P-S4GEAUB20-0360B/M0508 | Normal | 4-MP 1/3" CMOS image sensor, low luminance, and high definition image. Outputs max. 4 MP (2560 × 1440) @15 fps. H.265 codec, high compression rate, ultra-low bit rate. Built-in warm light and IR LED, the max. IR distance is 30 m and the max. warm light distance is 20 m. Sound and light alarm (red and blue lights). Built in high-performance 4G Module that suits all mobile networks. Installation is no longer limited to wired networks. Built-in PIR sensor that detects human body through passive infrared which is sensitive to body temperature. In AOV mode, the camera wakes up when a person or vehicle appears, providing 24/7 surveillance while maintaining ultra-low power consumption. Supports max. 512 G Micro SD card; built in Mic and speaker; supports two-way talk. The solar panel offers both integrated and detachable designs, and supports multi-dimensional angle adjustment. It features a built-in 68 Wh high-capacity lithium battery with stable performance. It supports Type-C power supply options, used respectively for connecting an external solar panel. IP66 protection. SMD | 105.00 | 113.00 | 128.00 | 141.00 | 141.00 | 141.00 | 176.00 | 1.0.01.04.45775 | 6939554985140 |  |  | 10 | 1.055 | 0.230478 | 2.29 | 0.023048 | 24 | 4MP 4G Pan & Tilt Network Camera Solar Monitoring System | 93.0 | 57.5 | 43.1 | 8525833000 |  | • AOV Mode Enables 24/7 Recording with Ultra-low Power Consumption • Uninterrupted Operations through Battery and Solar Charging • Built-in Mic & Speaker, Support Two-way Talk • Expands your Connectivity with 4G • Trigger Immediate Alerts with Both Sound and Light to Deter Intruders • IP66 Protection |  |  | Basic BOM | PFE311-M0508,L018-60 | Released |  | CE-LVD: EN62368-1; CE-EMC: Electromagnetic Compatibility Directive 2014/30/EU; CE-RED: Radio Equipment Directive 2014/53/EU
Wireless Cameras | 4G Series | Distribution | Other Series | DH-IPC-PTS2649C-3E3Z-4GB20 | DH-IPC-PTS2649DCP-3E3Z-S4GB20-3684/0280B-PRO-EUR | Normal | Displays videos in two channels at the same time 1/2.8” 3Megapixel CMOS WizColor technology 6x hybrid zoom Two-way talk SMD3.0 Siren and Light Active Deterrence Auto Tracking Lite Supports AOV mode 4G Connection Built-in 65Wh high-capacity ternary lithium battery Supports Type-C power supply Supports manual adjustment of fixed lens (Vertical: -7° to 20°) IP66 | 125.00 | 134.00 | 153.00 | 168.00 | 168.00 | 168.00 | 197.00 | 1.0.01.07.16124 | 6937552400115 |  |  | 8 | 1.8 | 0.160209 | 2.5 | 0.020027 | 24 | 3+3MP WizColor Hybrid-zoom PT 4G Solar Power Network Camera | 62.1 | 58.5 | 44.1 | 8525833000 |  | • AOV Mode Enables 24/7 Recording with Ultra-low Power Consumption • Expands your Connectivity with 4G • Uninterrupted Operations through Battery and Solar Charging • WizColor Technology，As Bright As Day Light • Coordinated Fixed Lens and PT Lens Monitoring Ensures Complete Vigilance in Security • One Camera for 360° View Without Blind Spots |  |  | Basic BOM | PFE311-M0508,01DQ0023-84 | Released |  | CE：EN 55032/EN 55035/EN 50130-4/EN 61000-3/EN 62368-1/EN 301489
Wireless Cameras | Doorbell Series | Consumer | IOT Camera | DH-DS1AG | DH-IPC-DS1AP-Grey-EUR | Normal | Indoor Doorbell Chime Built-in speaker Multiple ringtone options | 15.00 | 16.10 | 18.30 | 20.10 | 20.10 | 20.10 | 25.20 | 1.0.01.04.43433-9001 | 6939554915253 |  |  | 48 | 0.1 | 0.053664 | 0.2 | 0.001118 | 36 | Wireless Chime | 51.2 | 48.3 | 21.7 | 8525833000 |  | Socket Design, Easy Installation |  |  | Country BOM |  | Released |  | CE-LVD: EN62368-1; CE-EMC: Electromagnetic Compatibility Directive 2014/30/EU; CE-RED: Radio Equipment Directive 2014/53/EU
Wireless Cameras | Doorbell Series | Consumer | IOT Camera | DH-DB41AW | DH-IPC-DB41AP-0210B-White-EUR | Normal | Built-in GPU chips and deep learning algorithm (AI human and AI vehicle detection), which can improve the detection accuracy. Outputs max. 4 MP (2560 × 1440)@15 fps. Supports 2.4 GHz Wi-Fi 6 and works with the mobile app. Supports max. 256 G Micro SD card. Detects people and vehicles, making it ideal for use at the entrances of homes. Two way talk. Supports wall mount installation with multiple types of brackets. USB (5 VDC±5%, 2 A) and binding post power supply (10–24 VDC/14–24 VAC, 1.0 A). IP65 protection. | 40.00 | 42.90 | 48.70 | 53.60 | 53.60 | 53.60 | 67.00 | 1.0.01.04.43561 | 6939554926006 |  |  | 40 | 0.11 | 0.067455 | 0.28 | 0.001687 | 24 | 4MP WiFi Video Doorbell | 65.1 | 39.7 | 26.1 | 8531809000 |  | Human & Vehicle Detection |  |  | Basic BOM |  | Sample Release |  | CE-LVD: EN62368-1; CE-EMC: Electromagnetic Compatibility Directive 2014/30/EU; CE-RED: Radio Equipment Directive 2014/53/EU;
Wireless Cameras | Doorbell Series | Consumer | IOT Camera | DH-DB41AW | DH-IPC-DB41AP-0210B-White-EUR | Normal | Built-in GPU chips and deep learning algorithm (AI human and AI vehicle detection), which can improve the detection accuracy. Outputs max. 4 MP (2560 × 1440)@15 fps. Supports 2.4 GHz Wi-Fi 6 and works with the mobile app. Supports max. 256 G Micro SD card. Detects people and vehicles, making it ideal for use at the entrances of homes. Two way talk. Supports wall mount installation with multiple types of brackets. USB (5 VDC±5%, 2 A) and binding post power supply (10–24 VDC/14–24 VAC, 1.0 A). IP65 protection. | 40.00 | 42.90 | 48.70 | 53.60 | 53.60 | 53.60 | 67.00 | 1.0.01.04.43561-9002 | 6939554926006 |  |  | 40 | 0.11 | 0.067455 | 0.28 | 0.001687 | 24 | 4MP WiFi Video Doorbell | 65.1 | 39.7 | 26.1 | 8531809000 |  | Human & Vehicle Detection |  |  | Country BOM |  | Released |  | CE-LVD: EN62368-1; CE-EMC: Electromagnetic Compatibility Directive 2014/30/EU; CE-RED: Radio Equipment Directive 2014/53/EU;
Wireless Cameras | Doorbell Series | Consumer | IOT Camera | DH-VDKP01-WG | KIT/DH-IPC-DB41AP-0210B-White-EUR/DH-IPC-DS1AP-Grey-EUR | Normal | 2K Wired Video Doorbell (White) with Wi-Fi chime EUR | 50.00 | 53.60 | 60.90 | 67.00 | 67.00 | 67.00 | 84.00 | 1.0.01.04.46082 | 6937552402713 |  |  | 24 |  | 0.072771 | 0.52 | 0.003033 | 24 | 2K Wired Video Doorbell (White) with Wi-Fi chime EUR | 65.5 | 40.4 | 27.5 | 8517699000 |  | 4MP，AI(Human&Vehicle)) |  |  | Basic BOM |  | Released
Wireless Cameras | Doorbell Series | Consumer | IOT Camera | DH-VDKP01-BG | KIT/DH-IPC-DB41AP-0210B-Black-EUR/DH-IPC-DS1AP-Grey-EUR | Normal | 2K Wired Video Doorbell (Black) with Wi-Fi chime EUR | 50.00 | 53.60 | 60.90 | 67.00 | 67.00 | 67.00 | 84.00 | 1.0.01.04.46083 | 6937552402720 |  |  | 24 |  | 0.072771 | 0.51 | 0.003033 | 24 | 2K Wired Video Doorbell (Black) with Wi-Fi chime EUR | 65.5 | 40.4 | 27.5 | 8517699000 |  | 4MP，AI(Human&Vehicle)) |  |  | Basic BOM |  | Released
Wireless Cameras | Doorbell Series | Consumer | IOT Camera | PFA7751 | PFA7751 | Normal | Sleek design. | 1.50 | 1.80 | 2.00 | 2.20 | 2.50 | 2.70 | 6.60 | 1.0.01.04.46283-9001 | 6937552481329 |  |  | 144 | 0.017 | 0.031912 | 0.025 | 0.000222 | 36 | General Others Bracket | 56.0 | 43.5 | 13.1 | 8531909000 |  | Horizontal Angle bracket |  |  | Country BOM |  | Released
Wireless Cameras | Doorbell Series | Consumer | IOT Camera | PFA7753-B | PFA7753-B | Normal | Sleek design. | 1.50 | 1.80 | 2.00 | 2.20 | 2.50 | 2.70 | 6.60 | 1.0.01.04.46288-9001 | 6937552481374 |  |  | 80 | 0.022 | 0.036394 | 0.036 | 0.000455 | 36 | General Others Bracket | 34.9 | 31.6 | 33.0 | 8531909000 |  | Sun Shade |  |  | Country BOM |  | Released
Wireless Cameras | Doorbell Series | Consumer | IOT Camera | PFA7753 | PFA7753 | Normal | Sleek design. | 1.50 | 1.80 | 2.00 | 2.20 | 2.50 | 2.70 | 6.60 | 1.0.01.04.46287-9001 | 6937552481367 |  |  | 80 | 0.022 | 0.036394 | 0.036 | 0.000455 | 36 | General Others Bracket | 34.9 | 31.6 | 33.0 | 8531909000 |  | Sun Shade |  |  | Country BOM |  | Released
Wireless Cameras | Doorbell Series | Distribution | IOT Camera | PFA7752-B | PFA7752-B | Normal | Sleek design. | 1.50 | 1.80 | 2.00 | 2.20 | 2.50 | 2.70 | 6.60 | 1.0.01.04.46286-9001 | 6937552481350 |  |  | 144 | 0.017 | 0.031912 | 0.025 | 0.000222 | 36 | General Others Bracket | 56.0 | 43.5 | 13.1 | 8531909000 |  | Vertical Angle bracket |  |  | Country BOM |  | Released
Wireless Cameras | Doorbell Series | Consumer | IOT Camera | PFA7752 | PFA7752 | Normal | Sleek design. | 1.50 | 1.80 | 2.00 | 2.20 | 2.50 | 2.70 | 6.60 | 1.0.01.04.46285-9001 | 6937552481343 |  |  | 144 | 0.017 | 0.031912 | 0.025 | 0.000222 | 36 | General Others Bracket | 56.0 | 43.5 | 13.1 | 8531909000 |  | Vertical Angle bracket |  |  | Country BOM |  | Released
Wireless Cameras | Doorbell Series | Consumer | IOT Camera | PFA7751-B | PFA7751-B | Normal | Sleek design. | 1.50 | 1.80 | 2.00 | 2.20 | 2.50 | 2.70 | 6.60 | 1.0.01.04.46284-9001 | 6937552481336 |  |  | 144 | 0.017 | 0.031912 | 0.025 | 0.000222 | 36 | General Others Bracket | 56.0 | 43.5 | 13.1 | 8531909000 |  | Horizontal Angle bracket |  |  | Country BOM |  | Released
Wireless Cameras | Doorbell Series | Consumer | IOT Camera | DH-DB41AB | DH-IPC-DB41AP-0210B-Black-EUR | Normal | Built-in GPU chips and deep learning algorithm (AI human and AI vehicle detection), which can improve the detection accuracy. Outputs max. 4 MP (2560 × 1440)@15 fps. Supports 2.4 GHz Wi-Fi 6 and works with the mobile app. Supports max. 256 G Micro SD card. Detects people and vehicles, making it ideal for use at the entrances of homes. Two way talk. Supports wall mount installation with multiple types of brackets. USB (5 VDC±5%, 2 A) and binding post power supply (10–24 VDC/14–24 VAC, 1.0 A). IP65 protection. | 40.00 | 42.90 | 48.70 | 53.60 | 53.60 | 53.60 | 67.00 | 1.0.01.04.43562-9001 | 6939554926020 |  |  | 40 | 0.11 | 0.067455 | 0.28 | 0.001687 | 24 | 4MP WiFi Video Doorbell | 65.1 | 39.7 | 26.1 | 8531809000 |  | Human & Vehicle Detection |  |  | Country BOM |  | Released |  | CE-LVD: EN62368-1; CE-EMC: Electromagnetic Compatibility Directive 2014/30/EU; CE-RED: Radio Equipment Directive 2014/53/EU;
Thermal Cameras | Vertical Special | Project | Specialized Thermal Device | DHI-TPC-BF5441 | DHI-TPC-BF5441-B13F6-BM-AC-S2 | Normal | Vanadium oxide uncooled focal plane detector. 4Megapixel progressive scan CMOS. Offers various AI functions such as heat detection, tripwire, intrusion, linkage action of multiple triggering rules, and target filtering. Wide input voltage 12 VDC ± 20%, adn PoE power supply. IR illumination distance ≥ 80 m. IP67 rated. | 1550.00 | 1753.00 | 2063.00 | 2338.00 | 2505.00 | 2697.00 | 3372.00 | 1.0.01.34.13779-9001 | 6923172549815 |  |  | 10 | 2.35 | 0.166366 | 2.7 | 0.016637 | 24 | Overseas HG Security Box Camera | 92.4 | 44.9 | 40.1 | 8525893900 | 4 MP 13mm IP67 POE | • Thermal and Visible Dual Channels for 7×24h Monitoring • 45X Optical Zoom in 4MP Resolution and 100m IR Distance • Tripwire & Intrusion, Human & Vehicle Classification, Boat Detection • Max. 40W Lower Power Consumption, More Energy Saving • Compliant with NEMA 4X Standard for Harsh Environment |  |  | Country BOM | ML414H-IV01E | Released
Thermal Cameras | Vertical Special | Project | Specialized Thermal Device | DHI-TPC-BF5441 | DHI-TPC-BF5441-B25F12-BM-AC-S2 | Normal | Vanadium oxide uncooled focal plane detector. 4Megapixel progressive scan CMOS. Offers various AI functions such as heat detection, tripwire, intrusion, linkage action of multiple triggering rules, and target filtering. Wide input voltage 12 VDC ± 20%, adn PoE power supply. IR illumination distance ≥ 80 m. IP67 rated. | 1650.00 | 1866.00 | 2196.00 | 2489.00 | 2666.00 | 2872.00 | 3589.00 | 1.0.01.34.13951-9001 | 6923172585035 |  |  | 10 | 2.35 | 0.166366 | 2.7 | 0.016637 | 36 | Overseas HG Security Bullet Camera | 92.4 | 44.9 | 40.1 | 8525893900 | 4 MP 25mm IP67 POE | • Thermal and Visible Dual Channels for 7×24h Monitoring • 45X Optical Zoom in 4MP Resolution and 100m IR Distance • Tripwire & Intrusion, Human & Vehicle Classification, Boat Detection • Max. 40W Lower Power Consumption, More Energy Saving • Compliant with NEMA 4X Standard for Harsh Environment |  |  | Country BOM | ML414H-IV01E | Released
Thermal Cameras | Vertical Special | Project | Specialized Thermal Device | DHI-TPC-BF5441 | DHI-TPC-BF5441-B35Z3-BM-AC-S2 | Normal | Vanadium oxide uncooled focal plane detector. 4Megapixel progressive scan CMOS. Offers various AI functions such as heat detection, tripwire, intrusion, linkage action of multiple triggering rules, and target filtering. Wide input voltage 12 VDC ± 20%, adn PoE power supply. IR illumination distance ≥ 80 m. IP67 rated. | 1850.00 | 2093.00 | 2462.00 | 2790.00 | 2990.00 | 3220.00 | 4024.00 | 1.0.01.34.13952-9001 | 6923172585059 |  |  | 10 | 2.35 | 0.166366 | 2.7 | 0.016637 | 36 | Overseas HG Security Bullet Camera | 92.4 | 44.9 | 40.1 | 8525893900 | 4 MP 35mm IP67 POE | • Thermal and Visible Dual Channels for 7×24h Monitoring • 45X Optical Zoom in 4MP Resolution and 100m IR Distance • Tripwire & Intrusion, Human & Vehicle Classification, Boat Detection • Max. 40W Lower Power Consumption, More Energy Saving • Compliant with NEMA 4X Standard for Harsh Environment |  |  | Country BOM | ML414H-IV01E | Released
Thermal Cameras | Vertical Special | Project | Specialized Thermal Device | DHI-TPC-AEPT8441A-T | DHI-TPC-AEPT8441A-TB9Z45-BW-S22 | Normal | Vanadium oxide uncooled focal plane detector. Supports up to 18 color palettes. 4Megapixel progressive scan CMOS. AI functions: heat detection, tripwire, intrusion, and human/vehicle classification. High-precision non-contact temperature measurement. Explosion-proof certification: II 2G Ex db IIC T6 Gb/II 2D Ex tb IIIC T80 °C Db. | 9600.00 | 10647.00 |  | 13309.00 | 14196.00 | 15210.00 | 19012.00 | 1.0.01.34.13945-9001 | 6923169755441 |  |  | 1 | 47 | 0.330750 | 56 | 0.330750 | 36 | Overseas HG Thermography Positioning System | 70.0 | 70.0 | 67.5 | 8525893900 | Thermography 4 MP 9mm IP68 | • Thermal and Visible Dual Channels for 7×24h Monitoring • 45X Optical Zoom in 4MP High Resolution and IR Distance Up to 150m • Wide Temperature Measurement Range of –20 °C to +550 °C by Max. (±2 °C, ±2%) Accuracy • Rugged Structure in SUS304/316L Stainless Steel • Explosion-proof Design with ATEX/IECEx Certification |  |  | Country BOM | ML414H-IV01E | Released |  | ATEX, IECEx
Thermal Cameras | Vertical Special | Project | Specialized Thermal Device | DHI-TPC-AEPT8441-T | DHI-TPC-AEPT8441-TBM25Z45-BW-S22 | Normal | Vanadium oxide uncooled focal plane detector. Supports up to 18 color palettes. 4Megapixel progressive scan CMOS. AI functions: heat detection, tripwire, intrusion, and human/vehicle classification. High-precision non-contact temperature measurement. Explosion-proof certification: II 2G Ex db IIC T6 Gb/II 2D Ex tb IIIC T80 °C Db. | 11000.00 | 12200.00 |  | 15250.00 | 16266.00 | 17428.00 | 21785.00 | 1.0.01.34.13946-9001 | 6923169755465 |  |  | 1 | 47 | 0.330750 | 56 | 0.330750 | 36 | Overseas HG Thermography Positioning System | 70.0 | 70.0 | 67.5 | 8525893900 | Thermography 4 MP 25mm IP68 | • Thermal and Visible Dual Channels for 7×24h Monitoring • 45X Optical Zoom in 4MP High Resolution and IR Distance Up to 150m • Wide Temperature Measurement Range of –20 °C to +550 °C by Max. (±2 °C, ±2%) Accuracy • Rugged Structure in SUS304/316L Stainless Steel • Explosion-proof Design with ATEX/IECEx Certification |  |  | Country BOM | ML414H-IV01E | Released |  | ATEX, IECEx
Thermal Cameras | Vertical Special | Project | Specialized Thermal Device | DHI-TPC-AEPT8441-T | DHI-TPC-AEPT8441-TB50Z45-BW-S22 | Normal | Vanadium oxide uncooled focal plane detector. Supports up to 18 color palettes. 4Megapixel progressive scan CMOS. AI functions: heat detection, tripwire, intrusion, and human/vehicle classification. High-precision non-contact temperature measurement. Explosion-proof certification: II 2G Ex db IIC T6 Gb/II 2D Ex tb IIIC T80 °C Db. | 11600.00 | 12865.00 |  | 16081.00 | 17153.00 | 18379.00 | 22973.00 | 1.0.01.34.13947-9001 | 6923169755472 |  |  | 1 | 47 | 0.330750 | 56 | 0.330750 | 36 | Overseas HG Thermography Positioning System | 70.0 | 70.0 | 67.5 | 8525893900 | Thermography 4 MP 50mm IP68 | • Thermal and Visible Dual Channels for 7×24h Monitoring • 45X Optical Zoom in 4MP High Resolution and IR Distance Up to 150m • Wide Temperature Measurement Range of –20 °C to +550 °C by Max. (±2 °C, ±2%) Accuracy • Rugged Structure in SUS304/316L Stainless Steel • Explosion-proof Design with ATEX/IECEx Certification |  |  | Country BOM | ML414H-IV01E | Released |  | ATEX, IECEx
Thermal Cameras | Vertical Special | Project | Specialized Thermal Device | DHI-TPC-AEPT8641A-T | DHI-TPC-AEPT8641A-TB9Z45-DW-S22 | Normal | Vanadium oxide uncooled focal plane detector. Supports up to 18 color palettes. 4Megapixel progressive scan CMOS. AI functions: heat detection, tripwire, intrusion, and human/vehicle classification. High-precision non-contact temperature measurement. Explosion-proof certification: II 2G Ex db IIC T6 Gb/II 2D Ex tb IIIC T80 °C Db. | 10400.00 | 11534.00 |  | 14418.00 | 15379.00 | 16477.00 | 20597.00 | 1.0.01.34.13948-9001 | 6923169755489 |  |  | 1 | 47 | 0.330750 | 56 | 0.330750 | 36 | Overseas HG Thermography Positioning System | 70.0 | 70.0 | 67.5 | 8525893900 | Thermography 4 MP 9mm IP68 | • Thermal and Visible Dual Channels for 7×24h Monitoring • 45X Optical Zoom in 4MP High Resolution and IR Distance Up to 150m • Wide Temperature Measurement Range of –20 °C to +550 °C by Max. (±2 °C, ±2%) Accuracy • Rugged Structure in SUS304/316L Stainless Steel • Explosion-proof Design with ATEX/IECEx Certification |  |  | Country BOM | ML414H-IV01E | Released |  | ATEX, IECEx
Thermal Cameras | Vertical Special | Project | Specialized Thermal Device | DHI-TPC-AEPT8641-T | DHI-TPC-AEPT8641-TBM18Z45-DW-S22 | Normal | Vanadium oxide uncooled focal plane detector. Supports up to 18 color palettes. 4Megapixel progressive scan CMOS. AI functions: heat detection, tripwire, intrusion, and human/vehicle classification. High-precision non-contact temperature measurement. Explosion-proof certification: II 2G Ex db IIC T6 Gb/II 2D Ex tb IIIC T80 °C Db. | 11600.00 | 13122.00 |  | 17047.00 | 18183.00 | 19481.00 | 24351.00 | 1.0.01.34.13949-9001 | 6923169755496 |  |  | 1 | 47 | 0.330750 | 56 | 0.330750 | 36 | Overseas HG Thermography Positioning System | 70.0 | 70.0 | 67.5 | 8525893900 | Thermography 4 MP 18mm IP68 | • Thermal and Visible Dual Channels for 7×24h Monitoring • 45X Optical Zoom in 4MP High Resolution and IR Distance Up to 150m • Wide Temperature Measurement Range of –20 °C to +550 °C by Max. (±2 °C, ±2%) Accuracy • Rugged Structure in SUS304/316L Stainless Steel • Explosion-proof Design with ATEX/IECEx Certification |  |  | Country BOM | ML414H-IV01E | Released |  | ATEX, IECEx
Thermal Cameras | Vertical Special | Project | Specialized Thermal Device | DHI-TPC-AEPT8641-T | DHI-TPC-AEPT8641-TB35Z45-DW-S22 | Normal | Vanadium oxide uncooled focal plane detector. Supports up to 18 color palettes. 4Megapixel progressive scan CMOS. AI functions: heat detection, tripwire, intrusion, and human/vehicle classification. High-precision non-contact temperature measurement. Explosion-proof certification: II 2G Ex db IIC T6 Gb/II 2D Ex tb IIIC T80 °C Db. | 12400.00 | 14027.00 |  | 18222.00 | 19436.00 | 20825.00 | 26031.00 | 1.0.01.34.13950-9001 | 6923169755502 |  |  | 1 | 47 | 0.330750 | 56 | 0.330750 | 36 | Overseas HG Thermography Positioning System | 70.0 | 70.0 | 67.5 | 8525893900 | Thermography 4 MP 35mm IP68 | • Thermal and Visible Dual Channels for 7×24h Monitoring • 45X Optical Zoom in 4MP High Resolution and IR Distance Up to 150m • Wide Temperature Measurement Range of –20 °C to +550 °C by Max. (±2 °C, ±2%) Accuracy • Rugged Structure in SUS304/316L Stainless Steel • Explosion-proof Design with ATEX/IECEx Certification |  |  | Country BOM | ML414H-IV01E | Released |  | ATEX, IECEx
Thermal Cameras | Vertical Special | Project | Specialized Thermal Device | DHI-TPC-AEBF5201-T | DHI-TPC-AEBF5201-TB3-DW-S4-G | Normal | Vanadium oxide uncooled focal plane detector. Supports up to 18 color palettes. Heat detection, cold/hot Spot Trace, and more. High-precision non-contact temperature measurement. Explosion-proof certification: Ex d ⅡC T6 Gb/Ex tD A21 IP68 T80°C. | 1350.00 | 1528.00 |  | 1984.00 | 2213.00 | 2371.00 | 2963.00 | 1.0.01.34.13995-9001 | 6923172586148 |  |  | 4 | 2 | 0.045462 | 2.5 | 0.011366 | 24 | Overseas HG Thermography Bullet Camera | 39.9 | 39.7 | 28.7 | 8525893900 | Thermography 3.5mm IP68 POE | • Compact Size for Confined Space • Low Power Consumption (<3 W) • Support PoE for Easy Installation • Wide Temperature Measurement Range of –20 °C to +550 °C by Max. (±2 °C, ±2%) Accuracy • Explosion-proof Design with ATEX/IECEx Certification |  |  | Country BOM | ML414H-IV01E | Released
Thermal Cameras | Vertical Special | Project | Specialized Thermal Device | DHI-TPC-AEBF5201-T | DHI-TPC-AEBF5201-TB7-DW-S4-G | Normal | Vanadium oxide uncooled focal plane detector. Supports up to 18 color palettes. Heat detection, cold/hot Spot Trace, and more. High-precision non-contact temperature measurement. Explosion-proof certification: Ex d ⅡC T6 Gb/Ex tD A21 IP68 T80°C. | 1350.00 | 1528.00 |  | 1984.00 | 2213.00 | 2371.00 | 2963.00 | 1.0.01.34.13996-9001 | 6923172586155 |  |  | 4 | 2 | 0.045462 | 2.5 | 0.011366 | 24 | Overseas HG Thermography Bullet Camera | 39.9 | 39.7 | 28.7 | 8525893900 | Thermography 7mm IP68 POE | • Compact Size for Confined Space • Low Power Consumption (<3 W) • Support PoE for Easy Installation • Wide Temperature Measurement Range of –20 °C to +550 °C by Max. (±2 °C, ±2%) Accuracy • Explosion-proof Design with ATEX/IECEx Certification |  |  | Country BOM | ML414H-IV01E | Released
Thermal Cameras | Vertical Special | Project | Specialized Thermal Device | DHI-TPC-AEBF5441-T | DHI-TPC-AEBF5441-TB9F4-BW-S2-G | Normal | Vanadium oxide uncooled focal plane detector. Supports up to 18 color palettes. 4Megapixel progressive scan CMOS. Heat detection, tripwire, intrusion, and human/vehicle classification. High-precision non-contact temperature measurement. Explosion-proof certification: Ex d ⅡC T6 Gb/Ex tD A21 IP68 T80°C. | 2500.00 | 2828.00 |  | 3674.00 | 3919.00 | 4199.00 | 5249.00 | 1.0.01.34.14019-9001 | 6923172586421 |  |  | 4 | 5.8 | 0.103041 | 6.8 | 0.025761 | 24 | Dahua Radiometry Bullet Camera | 53.5 | 53.5 | 36.0 | 8525893900 | Thermography 4 MP 9mm IP68 POE | • Thermal and Visible Dual Channels for 7×24h Monitoring • 4MP High Resolution and IR Distance Up to 30m • Built-in White Light Alarm • Wide Temperature Measurement Range of –20 °C to +550 °C by Max. (±2 °C, ±2%) Accuracy • Rugged Structure in SUS304/316L Stainless Steel • Explosion-proof Design with ATEX/IECEx Certification |  |  | Country BOM | ML414H-IV01E | Released
Thermal Cameras | Vertical Special | Project | Specialized Thermal Device | DHI-TPC-AEBF5441-T | DHI-TPC-AEBF5441-TB13F6-BW-S2-G | Normal | Vanadium oxide uncooled focal plane detector. Supports up to 18 color palettes. 4Megapixel progressive scan CMOS. Heat detection, tripwire, intrusion, and human/vehicle classification. High-precision non-contact temperature measurement. Explosion-proof certification: Ex d ⅡC T6 Gb/Ex tD A21 IP68 T80°C. | 2500.00 | 2828.00 |  | 3674.00 | 3919.00 | 4199.00 | 5249.00 | 1.0.01.34.14020-9001 | 6923172586438 |  |  | 4 | 5.8 | 0.103041 | 6.8 | 0.025761 | 24 | Dahua Radiometry Bullet Camera | 53.5 | 53.5 | 36.0 | 8525893900 | Thermography 4 MP 13mm IP68 POE | • Thermal and Visible Dual Channels for 7×24h Monitoring • 4MP High Resolution and IR Distance Up to 30m • Built-in White Light Alarm • Wide Temperature Measurement Range of –20 °C to +550 °C by Max. (±2 °C, ±2%) Accuracy • Rugged Structure in SUS304/316L Stainless Steel • Explosion-proof Design with ATEX/IECEx Certification |  |  | Country BOM | ML414H-IV01E | Released
Thermal Cameras | Vertical Special | Project | Specialized Thermal Device | DHI-TPC-AEBF5441-T | DHI-TPC-AEBF5441-TB25F8-BW-S2-G | Normal | Vanadium oxide uncooled focal plane detector. Supports up to 18 color palettes. 4Megapixel progressive scan CMOS. Heat detection, tripwire, intrusion, and human/vehicle classification. High-precision non-contact temperature measurement. Explosion-proof certification: Ex d ⅡC T6 Gb/Ex tD A21 IP68 T80°C. | 2600.00 | 2884.00 |  | 3605.00 | 3845.00 | 4120.00 | 5150.00 | 1.0.01.34.14021-9001 | 6923172586445 |  |  | 4 | 5.5 | 0.103041 | 6.14 | 0.025761 | 24 | Dahua Radiometry Bullet Camera | 53.5 | 53.5 | 36.0 | 8525893900 | Thermography 4 MP 25mm IP68 POE | • Thermal and Visible Dual Channels for 7×24h Monitoring • 4MP High Resolution and IR Distance Up to 30m • Built-in White Light Alarm • Wide Temperature Measurement Range of –20 °C to +550 °C by Max. (±2 °C, ±2%) Accuracy • Rugged Structure in SUS304/316L Stainless Steel • Explosion-proof Design with ATEX/IECEx Certification |  |  | Country BOM | ML414H-IV01E | Released
Thermal Cameras | Vertical Special | Project | Specialized Thermal Device | DHI-TPC-AEBF5641-T | DHI-TPC-AEBF5641-TB9F4-DW-S2-G | Normal | Vanadium oxide uncooled focal plane detector. Supports up to 18 color palettes. 4Megapixel progressive scan CMOS. Heat detection, tripwire, intrusion, and human/vehicle classification. High-precision non-contact temperature measurement. Explosion-proof certification: Ex d ⅡC T6 Gb/Ex tD A21 IP68 T80°C. | 3350.00 | 3790.00 |  | 4924.00 | 5490.00 | 5882.00 | 7353.00 | 1.0.01.34.14022-9001 | 6923172586452 |  |  | 4 | 5.8 | 0.103041 | 6.8 | 0.025761 | 24 | Dahua Radiometry Bullet Camera | 53.5 | 53.5 | 36.0 | 8525893900 | Thermography 4 MP 9mm IP68 POE | • Thermal and Visible Dual Channels for 7×24h Monitoring • 4MP High Resolution and IR Distance Up to 30m • Built-in White Light Alarm • Wide Temperature Measurement Range of –20 °C to +550 °C by Max. (±2 °C, ±2%) Accuracy • Rugged Structure in SUS304/316L Stainless Steel • Explosion-proof Design with ATEX/IECEx Certification |  |  | Country BOM | ML414H-IV01E | Released
Thermal Cameras | Vertical Special | Project | Specialized Thermal Device | DHI-TPC-AEBF5641-T | DHI-TPC-AEBF5641-TB19F8-DW-S2-G | Normal | Vanadium oxide uncooled focal plane detector. Supports up to 18 color palettes. 4Megapixel progressive scan CMOS. Heat detection, tripwire, intrusion, and human/vehicle classification. High-precision non-contact temperature measurement. Explosion-proof certification: Ex d ⅡC T6 Gb/Ex tD A21 IP68 T80°C. | 3450.00 | 3903.00 |  | 5070.00 | 5654.00 | 6058.00 | 7572.00 | 1.0.01.34.14023-9001 | 6923172586469 |  |  | 4 | 5.5 | 0.103041 | 6.14 | 0.025761 | 24 | Thermal Network Explosion-proof Hybrid Bullet Camera | 53.5 | 53.5 | 36.0 | 8525893900 | Thermography 4 MP 19mm IP68 POE | • Thermal and Visible Dual Channels for 7×24h Monitoring • 4MP High Resolution and IR Distance Up to 30m • Built-in White Light Alarm • Wide Temperature Measurement Range of –20 °C to +550 °C by Max. (±2 °C, ±2%) Accuracy • Rugged Structure in SUS304/316L Stainless Steel • Explosion-proof Design with ATEX/IECEx Certification |  |  | Country BOM | ML414H-IV01E | Released
Thermal Cameras | Vertical Special | Project | Specialized Thermal Device | DHI-TPC-AEBF5441-T | DHI-TPC-AEBF5441-TB4F3-DC-S2-G | Normal | Vanadium oxide uncooled focal plane detector. Supports up to 18 color palettes. 4Megapixel progressive scan CMOS. Heat detection, tripwire, intrusion, and human/vehicle classification. High-precision non-contact temperature measurement. Explosion-proof certification: II 2G Ex db IIC T6 Gb/II 2D Ex tb IIIC T80 °C Db | 2500.00 | 2773.00 |  | 3466.00 | 3697.00 | 3961.00 | 4951.00 | 1.0.01.34.14444-9001 | 6923172593351 |  |  | 4 | 5.8 | 0.103041 | 6.8 | 0.025761 | 36 | Thermal Network Explosion-proof Hybrid Bullet Camera | 53.5 | 53.5 | 36.0 | 8525893900 | Thermography 4 MP 3.9mm IP68 POE | • Thermal and Visible Dual Channels for 7×24h Monitoring • 4MP High Resolution and IR Distance Up to 30m • Built-in White Light Alarm • Wide Temperature Measurement Range of –20 °C to +550 °C by Max. (±2 °C, ±2%) Accuracy • Rugged Structure in SUS304/316L Stainless Steel • Explosion-proof Design with ATEX/IECEx Certification |  |  | Country BOM | ML414H-IV01E | Released |  | ATEX, IECEx
Thermal Cameras | Vertical Special | Project | Specialized Thermal Device | DHI-TPC-AEBF5441-T | DHI-TPC-AEBF5441-TB9F4-BW-316-S2-G | Normal | Vanadium oxide uncooled focal plane detector. Supports up to 18 color palettes. 4Megapixel progressive scan CMOS. AI functions: heat detection, tripwire, intrusion, and human/vehicle classification. High-precision non-contact temperature measurement. Explosion-proof certification: II 2G Ex db IIC T6 Gb/II 2D Ex tb IIIC T80 °C Db. | 2650.00 | 2939.00 |  | 3674.00 | 3919.00 | 4199.00 | 5249.00 | 1.0.01.34.14519-9001 | 6923172599995 |  |  | 4 | 5.8 | 0.103041 | 6.8 | 0.025761 | 36 | Thermal Network Explosion-proof Hybrid Bullet Camera | 53.5 | 53.5 | 36.0 | 8525893900 | Thermography 4 MP 9mm IP68 POE | • Thermal and Visible Dual Channels for 7×24h Monitoring • 4MP High Resolution and IR Distance Up to 30m • Built-in White Light Alarm • Wide Temperature Measurement Range of –20 °C to +550 °C by Max. (±2 °C, ±2%) Accuracy • Rugged Structure in SUS304/316L Stainless Steel • Explosion-proof Design with ATEX/IECEx Certification |  |  | Country BOM | ML414H-IV01E | Released |  | ATEX; IECEx; CE
Thermal Cameras | Vertical Special | Project | Specialized Thermal Device | DHI-TPC-AEBF5441-T | DHI-TPC-AEBF5441-TB13F6-BW-316-S2-G | Normal | Vanadium oxide uncooled focal plane detector. Supports up to 18 color palettes. 4Megapixel progressive scan CMOS. AI functions: heat detection, tripwire, intrusion, and human/vehicle classification. High-precision non-contact temperature measurement. Explosion-proof certification: II 2G Ex db IIC T6 Gb/II 2D Ex tb IIIC T80 °C Db. | 2650.00 | 2939.00 |  | 3674.00 | 3919.00 | 4199.00 | 5249.00 | 1.0.01.34.14520-9001 | 6923172599858 |  |  | 4 | 5.8 | 0.103041 | 6.8 | 0.025761 | 36 | Thermal Network Explosion-proof Hybrid Bullet Camera | 53.5 | 53.5 | 36.0 | 8525893900 | Thermography 4 MP 13mm IP68 POE | • Thermal and Visible Dual Channels for 7×24h Monitoring • 4MP High Resolution and IR Distance Up to 30m • Built-in White Light Alarm • Wide Temperature Measurement Range of –20 °C to +550 °C by Max. (±2 °C, ±2%) Accuracy • Rugged Structure in SUS304/316L Stainless Steel • Explosion-proof Design with ATEX/IECEx Certification |  |  | Country BOM | ML414H-IV01E | Released |  | ATEX; IECEx; CE
Thermal Cameras | Vertical Special | Project | Specialized Thermal Device | DHI-TPC-AEBF5441-T | DHI-TPC-AEBF5441-TB25F8-BW-316-S2-G | Normal | Vanadium oxide uncooled focal plane detector. Supports up to 18 color palettes. 4Megapixel progressive scan CMOS. AI functions: heat detection, tripwire, intrusion, and human/vehicle classification. High-precision non-contact temperature measurement. Explosion-proof certification: II 2G Ex db IIC T6 Gb/II 2D Ex tb IIIC T80 °C Db. | 2750.00 | 3050.00 |  | 3813.00 | 4067.00 | 4357.00 | 5447.00 | 1.0.01.34.14521-9001 | 6923172599889 |  |  | 4 | 5.5 | 0.103041 | 6.14 | 0.025761 | 36 | Thermal Network Explosion-proof Hybrid Bullet Camera | 53.5 | 53.5 | 36.0 | 8525893900 | Thermography 4 MP 25mm IP68 POE | • Thermal and Visible Dual Channels for 7×24h Monitoring • 4MP High Resolution and IR Distance Up to 30m • Built-in White Light Alarm • Wide Temperature Measurement Range of –20 °C to +550 °C by Max. (±2 °C, ±2%) Accuracy • Rugged Structure in SUS304/316L Stainless Steel • Explosion-proof Design with ATEX/IECEx Certification |  |  | Country BOM | ML414H-IV01E | Released |  | ATEX; IECEx; CE
Thermal Cameras | Vertical Special | Project | Specialized Thermal Device | DHI-TPC-AEBF5641-T | DHI-TPC-AEBF5641-TB9F4-DW-316-S2-G | Normal | Vanadium oxide uncooled focal plane detector. Supports up to 18 color palettes. 4Megapixel progressive scan CMOS. AI functions: heat detection, tripwire, intrusion, and human/vehicle classification. High-precision non-contact temperature measurement. Explosion-proof certification: II 2G Ex db IIC T6 Gb/II 2D Ex tb IIIC T80 °C Db. | 3450.00 | 3827.00 |  | 4783.00 | 5102.00 | 5466.00 | 6833.00 | 1.0.01.34.14522-9001 | 6923172599896 |  |  | 4 | 5.8 | 0.103041 | 6.8 | 0.025761 | 36 | Thermal Network Explosion-proof Hybrid Bullet Camera | 53.5 | 53.5 | 36.0 | 8525893900 | Thermography 4 MP 9mm IP68 POE | • Thermal and Visible Dual Channels for 7×24h Monitoring • 4MP High Resolution and IR Distance Up to 30m • Built-in White Light Alarm • Wide Temperature Measurement Range of –20 °C to +550 °C by Max. (±2 °C, ±2%) Accuracy • Rugged Structure in SUS304/316L Stainless Steel • Explosion-proof Design with ATEX/IECEx Certification |  |  | Country BOM | ML414H-IV01E | Released |  | ATEX; IECEx; CE
Thermal Cameras | Vertical Special | Project | Specialized Thermal Device | DHI-TPC-AEBF5641-T | DHI-TPC-AEBF5641-TB19F8-DW-316-S2-G | Normal | Vanadium oxide uncooled focal plane detector. Supports up to 18 color palettes. 4Megapixel progressive scan CMOS. AI functions: heat detection, tripwire, intrusion, and human/vehicle classification. High-precision non-contact temperature measurement. Explosion-proof certification: II 2G Ex db IIC T6 Gb/II 2D Ex tb IIIC T80 °C Db. | 3550.00 | 3938.00 |  | 4922.00 | 5250.00 | 5625.00 | 7031.00 | 1.0.01.34.14523-9001 | 6923172599902 |  |  | 4 | 5.5 | 0.103041 | 6.14 | 0.025761 | 36 | Thermal Network Explosion-proof Hybrid Bullet Camera | 53.5 | 53.5 | 36.0 | 8525893900 | Thermography 4 MP 19mm IP68 POE | • Thermal and Visible Dual Channels for 7×24h Monitoring • 4MP High Resolution and IR Distance Up to 30m • Built-in White Light Alarm • Wide Temperature Measurement Range of –20 °C to +550 °C by Max. (±2 °C, ±2%) Accuracy • Rugged Structure in SUS304/316L Stainless Steel • Explosion-proof Design with ATEX/IECEx Certification |  |  | Country BOM | ML414H-IV01E | Released |  | ATEX; IECEx; CE
Thermal Cameras | Vertical Special | Project | Specialized Thermal Device | DHI-TPC-AEPT8441A-T | DHI-TPC-AEPT8441A-TB9Z45-BW-316-S22 | Normal | Vanadium oxide uncooled focal plane detector. Supports up to 18 color palettes. 4Megapixel progressive scan CMOS. AI functions: heat detection, tripwire, intrusion, and human/vehicle classification. High-precision non-contact temperature measurement. Explosion-proof certification: II 2G Ex db IIC T6 Gb/II 2D Ex tb IIIC T80 °C Db. | 11100.00 | 12311.00 |  | 15388.00 | 16414.00 | 17586.00 | 21983.00 | 1.0.01.34.14524-9001 | 6923172599919 |  |  | 1 | 47 | 0.330750 | 56 | 0.330750 | 36 | Thermal Network Explosion-proof Hybrid Pan & Tilt Camera | 70.0 | 70.0 | 67.5 | 8525893900 | Thermography 4 MP 9mm IP68 | • Thermal and Visible Dual Channels for 7×24h Monitoring • 45X Optical Zoom in 4MP High Resolution and IR Distance Up to 150m • Wide Temperature Measurement Range of –20 °C to +550 °C by Max. (±2 °C, ±2%) Accuracy • Rugged Structure in SUS304/316L Stainless Steel • Explosion-proof Design with ATEX/IECEx Certification |  |  | Country BOM | ML414H-IV01E | Released |  | ATEX; IECEx; CE
Thermal Cameras | Vertical Special | Project | Specialized Thermal Device | DHI-TPC-AEPT8441-T | DHI-TPC-AEPT8441-TBM25Z45-BW-316-S22 | Normal | Vanadium oxide uncooled focal plane detector. Supports up to 18 color palettes. 4Megapixel progressive scan CMOS. AI functions: heat detection, tripwire, intrusion, and human/vehicle classification. High-precision non-contact temperature measurement. Explosion-proof certification: II 2G Ex db IIC T6 Gb/II 2D Ex tb IIIC T80 °C Db. | 12500.00 | 13863.00 |  | 17329.00 | 18484.00 | 19804.00 | 24755.00 | 1.0.01.34.14525-9001 | 6923172599926 |  |  | 1 | 47 | 0.330750 | 56 | 0.330750 | 36 | Thermal Network Explosion-proof Hybrid Pan & Tilt Camera | 70.0 | 70.0 | 67.5 | 8525893900 | Thermography 4 MP 25mm IP68 | • Thermal and Visible Dual Channels for 7×24h Monitoring • 45X Optical Zoom in 4MP High Resolution and IR Distance Up to 150m • Wide Temperature Measurement Range of –20 °C to +550 °C by Max. (±2 °C, ±2%) Accuracy • Rugged Structure in SUS304/316L Stainless Steel • Explosion-proof Design with ATEX/IECEx Certification |  |  | Country BOM | ML414H-IV01E | Released |  | ATEX; IECEx; CE
Thermal Cameras | Vertical Special | Project | Specialized Thermal Device | DHI-TPC-AEPT8441-T | DHI-TPC-AEPT8441-TB50Z45-BW-316-S22 | Normal | Vanadium oxide uncooled focal plane detector. Supports up to 18 color palettes. 4Megapixel progressive scan CMOS. AI functions: heat detection, tripwire, intrusion, and human/vehicle classification. High-precision non-contact temperature measurement. Explosion-proof certification: II 2G Ex db IIC T6 Gb/II 2D Ex tb IIIC T80 °C Db. | 13100.00 | 14529.00 |  | 18161.00 | 19371.00 | 20755.00 | 25944.00 | 1.0.01.34.14526-9001 | 6923172599933 |  |  | 1 | 47 | 0.330750 | 56 | 0.330750 | 36 | Thermal Network Explosion-proof Hybrid Pan & Tilt Camera | 70.0 | 70.0 | 67.5 | 8525893900 | Thermography 4 MP 50mm IP68 | • Thermal and Visible Dual Channels for 7×24h Monitoring • 45X Optical Zoom in 4MP High Resolution and IR Distance Up to 150m • Wide Temperature Measurement Range of –20 °C to +550 °C by Max. (±2 °C, ±2%) Accuracy • Rugged Structure in SUS304/316L Stainless Steel • Explosion-proof Design with ATEX/IECEx Certification |  |  | Country BOM | ML414H-IV01E | Released |  | ATEX; IECEx; CE
Thermal Cameras | Vertical Special | Project | Specialized Thermal Device | DHI-TPC-AEPT8641A-T | DHI-TPC-AEPT8641A-TB9Z45-DW-316-S22 | Normal | Vanadium oxide uncooled focal plane detector. Supports up to 18 color palettes. 4Megapixel progressive scan CMOS. AI functions: heat detection, tripwire, intrusion, and human/vehicle classification. High-precision non-contact temperature measurement. Explosion-proof certification: II 2G Ex db IIC T6 Gb/II 2D Ex tb IIIC T80 °C Db. | 11900.00 | 13198.00 |  | 16497.00 | 17597.00 | 18854.00 | 23567.00 | 1.0.01.34.14527-9001 | 6923172599940 |  |  | 1 | 47 | 0.330750 | 56 | 0.330750 | 36 | Thermal Network Explosion-proof Hybrid Pan & Tilt Camera | 70.0 | 70.0 | 67.5 | 8525893900 | Thermography 4 MP 9mm IP68 | • Thermal and Visible Dual Channels for 7×24h Monitoring • 45X Optical Zoom in 4MP High Resolution and IR Distance Up to 150m • Wide Temperature Measurement Range of –20 °C to +550 °C by Max. (±2 °C, ±2%) Accuracy • Rugged Structure in SUS304/316L Stainless Steel • Explosion-proof Design with ATEX/IECEx Certification |  |  | Country BOM | ML414H-IV01E | Released |  | ATEX; IECEx; CE
Thermal Cameras | Vertical Special | Project | Specialized Thermal Device | DHI-TPC-AEPT8641-T | DHI-TPC-AEPT8641-TBM18Z45-DW-316-S22 | Normal | Vanadium oxide uncooled focal plane detector. Supports up to 18 color palettes. 4Megapixel progressive scan CMOS. AI functions: heat detection, tripwire, intrusion, and human/vehicle classification. High-precision non-contact temperature measurement. Explosion-proof certification: II 2G Ex db IIC T6 Gb/II 2D Ex tb IIIC T80 °C Db. | 13100.00 | 14529.00 |  | 18161.00 | 19371.00 | 20755.00 | 25944.00 | 1.0.01.34.14528-9001 | 6923172599957 |  |  | 1 | 47 | 0.330750 | 56 | 0.330750 | 36 | Thermal Network Explosion-proof Hybrid Pan & Tilt Camera | 70.0 | 70.0 | 67.5 | 8525893900 | Thermography 4 MP 18mm IP68 | • Thermal and Visible Dual Channels for 7×24h Monitoring • 45X Optical Zoom in 4MP High Resolution and IR Distance Up to 150m • Wide Temperature Measurement Range of –20 °C to +550 °C by Max. (±2 °C, ±2%) Accuracy • Rugged Structure in SUS304/316L Stainless Steel • Explosion-proof Design with ATEX/IECEx Certification |  |  | Country BOM | ML414H-IV01E | Released |  | ATEX; IECEx; CE
Thermal Cameras | Vertical Special | Project | Specialized Thermal Device | DHI-TPC-AEPT8641-T | DHI-TPC-AEPT8641-TB35Z45-DW-316-S22 | Normal | Vanadium oxide uncooled focal plane detector. Supports up to 18 color palettes. 4Megapixel progressive scan CMOS. AI functions: heat detection, tripwire, intrusion, and human/vehicle classification. High-precision non-contact temperature measurement. Explosion-proof certification: II 2G Ex db IIC T6 Gb/II 2D Ex tb IIIC T80 °C Db. | 13900.00 | 15416.00 |  | 19270.00 | 20554.00 | 22022.00 | 27528.00 | 1.0.01.34.14529-9001 | 6923172599964 |  |  | 1 | 47 | 0.330750 | 56 | 0.330750 | 36 | Thermal Network Explosion-proof Hybrid Pan & Tilt Camera | 70.0 | 70.0 | 67.5 | 8525893900 | Thermography 4 MP 35mm IP68 | • Thermal and Visible Dual Channels for 7×24h Monitoring • 45X Optical Zoom in 4MP High Resolution and IR Distance Up to 150m • Wide Temperature Measurement Range of –20 °C to +550 °C by Max. (±2 °C, ±2%) Accuracy • Rugged Structure in SUS304/316L Stainless Steel • Explosion-proof Design with ATEX/IECEx Certification |  |  | Country BOM | ML414H-IV01E | Released |  | ATEX; IECEx; CE
Thermal Cameras | Ultra | Project | General Thermal Device | DHI-TPC-PT8441MA-T | DHI-TPC-PT8441MA-TB7Z45V1-BC-IR-S22 | Normal | Vanadium oxide uncooled focal plane detector. 4Megapixel progressive scan CMOS. AI functions: face priority, tripwire, intrusion, and human/vehicle Classification. Temperature measurement range of –20 °C to +550 °C. PTZ with encoder. Pan: 0° to 360°, tilt: –90° to 90°. 3D directional pickup. Wide input voltage of 10–36 VDC. Auto rain-sensing wiper. Maximum IR illumination distance is 100 m. IP66 rated. | 3900.00 | 4326.00 |  | 5407.00 | 5767.00 | 6179.00 | 7724.00 | 1.0.01.34.14232-9002 | 6923172591043 |  |  | 1 | 10.5 | 0.073063 | 13 | 0.073063 | 36 | Dahua Thermography Positioning System | 48.5 | 36.3 | 41.5 | 8525893900 | Thermography 4 MP 7.5mm IP66 | • 4MP Resolution with 1/1.8 CMOS Sensor • 360° Pan and –90° to +90° Tilt Full Range Without Blind Spot • 100 m IR and 50 m White Light Illumination Options for Night Illumination • Wide Temperature measurement range of –20 °C to +550 °C by Max. (±2 °C, ±2%) Accuracy • High-precision PT Unit with Closed-loop Control and Real-time Coordinate Correction |  |  | Country BOM | ML414H-IV01E | Released |  | CE,FCC
Thermal Cameras | Ultra | Project | General Thermal Device | DHI-TPC-PT8441MA-T | DHI-TPC-PT8441MA-TB13Z45V1-BC-IR-S22 | Normal | Vanadium oxide uncooled focal plane detector. 4Megapixel progressive scan CMOS. AI functions: face priority, tripwire, intrusion, and human/vehicle Classification. Temperature measurement range of –20 °C to +550 °C. PTZ with encoder. Pan: 0° to 360°, tilt: –90° to 90°. 3D directional pickup. Wide input voltage of 10–36 VDC. Auto rain-sensing wiper. Maximum IR illumination distance is 100 m. IP66 rated. | 4100.00 | 4547.00 |  | 5684.00 | 6063.00 | 6496.00 | 8120.00 | 1.0.01.34.14233-9002 | 6923172591029 |  |  | 1 | 10.5 | 0.073063 | 13 | 0.073063 | 36 | Dahua Thermography Positioning System | 48.5 | 36.3 | 41.5 | 8525893900 | Thermography 4 MP 13mm IP66 | • 4MP Resolution with 1/1.8 CMOS Sensor • 360° Pan and –90° to +90° Tilt Full Range Without Blind Spot • 100 m IR and 50 m White Light Illumination Options for Night Illumination • Wide Temperature measurement range of –20 °C to +550 °C by Max. (±2 °C, ±2%) Accuracy • High-precision PT Unit with Closed-loop Control and Real-time Coordinate Correction |  |  | Country BOM | ML414H-IV01E | Released |  | CE,FCC
Thermal Cameras | Ultra | Project | General Thermal Device | DHI-TPC-PT8441MA-T | DHI-TPC-PT8441MA-TB25Z45V1-BC-IR-S22 | Normal | Vanadium oxide uncooled focal plane detector. 4Megapixel progressive scan CMOS. AI functions: face priority, tripwire, intrusion, and human/vehicle Classification. Temperature measurement range of –20 °C to +550 °C. PTZ with encoder. Pan: 0° to 360°, tilt: –90° to 90°. 3D directional pickup. Wide input voltage of 10–36 VDC. Auto rain-sensing wiper. Maximum IR illumination distance is 100 m. IP66 rated. | 4900.00 | 5435.00 |  | 6793.00 | 7246.00 | 7764.00 | 9704.00 | 1.0.01.34.14234-9002 | 6923172590930 |  |  | 1 | 10.5 | 0.073063 | 13 | 0.073063 | 36 | Dahua Thermography Positioning System | 48.5 | 36.3 | 41.5 | 8525893900 | Thermography 4 MP 25mm IP66 | • 4MP Resolution with 1/1.8 CMOS Sensor • 360° Pan and –90° to +90° Tilt Full Range Without Blind Spot • 100 m IR and 50 m White Light Illumination Options for Night Illumination • Wide Temperature measurement range of –20 °C to +550 °C by Max. (±2 °C, ±2%) Accuracy • High-precision PT Unit with Closed-loop Control and Real-time Coordinate Correction |  |  | Country BOM | ML414H-IV01E | Released |  | CE,FCC
Thermal Cameras | Ultra | Project | General Thermal Device | DHI-TPC-PT8441MA-T | DHI-TPC-PT8441MA-TB50Z45V1-BC-IR-S22 | Normal | Vanadium oxide uncooled focal plane detector. 4Megapixel progressive scan CMOS. AI functions: face priority, tripwire, intrusion, and human/vehicle Classification. Temperature measurement range of –20 °C to +550 °C. PTZ with encoder. Pan: 0° to 360°, tilt: –90° to 90°. 3D directional pickup. Wide input voltage of 10–36 VDC. Auto rain-sensing wiper. Maximum IR illumination distance is 100 m. IP66 rated. | 5800.00 | 6433.00 |  | 8041.00 | 8577.00 | 9190.00 | 11487.00 | 1.0.01.34.14236-9002 | 6923172590954 |  |  | 1 | 10.5 | 0.073063 | 13 | 0.073063 | 36 | Dahua Thermography Positioning System | 48.5 | 36.3 | 41.5 | 8525893900 | Thermography 4 MP 50mm IP66 | • 4MP Resolution with 1/1.8 CMOS Sensor • 360° Pan and –90° to +90° Tilt Full Range Without Blind Spot • 100 m IR and 50 m White Light Illumination Options for Night Illumination • Wide Temperature measurement range of –20 °C to +550 °C by Max. (±2 °C, ±2%) Accuracy • High-precision PT Unit with Closed-loop Control and Real-time Coordinate Correction |  |  | Country BOM | ML414H-IV01E | Released |  | CE,FCC
Thermal Cameras | Ultra | Project | General Thermal Device | DHI-TPC-PT8641MA-T | DHI-TPC-PT8641MA-TB9Z45V1-DC-IR-S22 | Normal | Vanadium oxide uncooled focal plane detector. 4Megapixel progressive scan CMOS. AI functions: face priority, tripwire, intrusion, and human/vehicle Classification. Temperature measurement range of –20 °C to +550 °C. PTZ with encoder. Pan: 0° to 360°, tilt: –90° to 90°. 3D directional pickup. Wide input voltage of 10–36 VDC. Auto rain-sensing wiper. Maximum IR illumination distance is 100 m. IP66 rated. | 5400.00 | 5989.00 |  | 7486.00 | 7985.00 | 8556.00 | 10695.00 | 1.0.01.34.14237-9002 | 6923172590961 |  |  | 1 | 10.5 | 0.073063 | 13 | 0.073063 | 36 | Dahua Thermography Positioning System | 48.5 | 36.3 | 41.5 | 8525893900 | Thermography 4 MP 9mm IP66 | • High Performance Thermal Detector of 640X512 Resolution in 12μm • 45X Optical Zoom in 4MP Resolution • 360° Pan and –90° to +90° Tilt Full Range Without Blind Spot • Up to 100 m IR Illumination for Detailed Monitoring in Dark Night • Wide Temperature Measurement Range of –20 °C to +550 °C by Max. (±2 °C, ±2%) Accuracy • High-precision PT Unit with Closed-loop Control and Real-time Coordinate Correction |  |  | Country BOM | ML414H-IV01E | Released |  | CE,FCC
Thermal Cameras | Ultra | Project | General Thermal Device | DHI-TPC-PT8641MA-T | DHI-TPC-PT8641MA-TB13Z45V1-DC-IR-S22 | Normal | Vanadium oxide uncooled focal plane detector. 4Megapixel progressive scan CMOS. AI functions: face priority, tripwire, intrusion, and human/vehicle Classification. Temperature measurement range of –20 °C to +550 °C. PTZ with encoder. Pan: 0° to 360°, tilt: –90° to 90°. 3D directional pickup. Wide input voltage of 10–36 VDC. Auto rain-sensing wiper. Maximum IR illumination distance is 100 m. IP66 rated. | 5500.00 | 6100.00 |  | 7625.00 | 8133.00 | 8714.00 | 10893.00 | 1.0.01.34.14238-9002 | 6923172590978 |  |  | 1 | 10.5 | 0.073063 | 13 | 0.073063 | 36 | Dahua Thermography Positioning System | 48.5 | 36.3 | 41.5 | 8525893900 | Thermography 4 MP 13mm IP66 | • High Performance Thermal Detector of 640X512 Resolution in 12μm • 45X Optical Zoom in 4MP Resolution • 360° Pan and –90° to +90° Tilt Full Range Without Blind Spot • Up to 100 m IR Illumination for Detailed Monitoring in Dark Night • Wide Temperature Measurement Range of –20 °C to +550 °C by Max. (±2 °C, ±2%) Accuracy • High-precision PT Unit with Closed-loop Control and Real-time Coordinate Correction |  |  | Country BOM | ML414H-IV01E | Released |  | CE,FCC
Thermal Cameras | Ultra | Project | General Thermal Device | DHI-TPC-PT8641MA-T | DHI-TPC-PT8641MA-TB25Z45V1-DC-IR-S22 | Normal | Vanadium oxide uncooled focal plane detector. 4Megapixel progressive scan CMOS. AI functions: face priority, tripwire, intrusion, and human/vehicle Classification. Temperature measurement range of –20 °C to +550 °C. PTZ with encoder. Pan: 0° to 360°, tilt: –90° to 90°. 3D directional pickup. Wide input voltage of 10–36 VDC. Auto rain-sensing wiper. Maximum IR illumination distance is 100 m. IP66 rated. | 6300.00 | 6987.00 |  | 8734.00 | 9316.00 | 9982.00 | 12477.00 | 1.0.01.34.14239-9002 | 6923172590985 |  |  | 1 | 10.5 | 0.073063 | 13 | 0.073063 | 36 | Dahua Thermography Positioning System | 48.5 | 36.3 | 41.5 | 8525893900 | Thermography 4 MP 25mm IP66 | • High Performance Thermal Detector of 640X512 Resolution in 12μm • 45X Optical Zoom in 4MP Resolution • 360° Pan and –90° to +90° Tilt Full Range Without Blind Spot • Up to 100 m IR Illumination for Detailed Monitoring in Dark Night • Wide Temperature Measurement Range of –20 °C to +550 °C by Max. (±2 °C, ±2%) Accuracy • High-precision PT Unit with Closed-loop Control and Real-time Coordinate Correction |  |  | Country BOM | ML414H-IV01E | Released |  | CE,FCC
Thermal Cameras | Ultra | Project | General Thermal Device | DHI-TPC-PT8641MA-T | DHI-TPC-PT8641MA-TB50Z45V1-DC-IR-S22 | Normal | Vanadium oxide uncooled focal plane detector. 4Megapixel progressive scan CMOS. AI functions: face priority, tripwire, intrusion, and human/vehicle Classification. Temperature measurement range of –20 °C to +550 °C. PTZ with encoder. Pan: 0° to 360°, tilt: –90° to 90°. 3D directional pickup. Wide input voltage of 10–36 VDC. Auto rain-sensing wiper. Maximum IR illumination distance is 100 m. IP66 rated. | 7350.00 | 8152.00 |  | 10190.00 | 10869.00 | 11645.00 | 14556.00 | 1.0.01.34.14240-9002 | 6923172590992 |  |  | 1 | 10.5 | 0.073063 | 13 | 0.073063 | 36 | Dahua Thermography Positioning System | 48.5 | 36.3 | 41.5 | 8525893900 | Thermography 4 MP 50mm IP66 | • High Performance Thermal Detector of 640X512 Resolution in 12μm • 45X Optical Zoom in 4MP Resolution • 360° Pan and –90° to +90° Tilt Full Range Without Blind Spot • Up to 100 m IR Illumination for Detailed Monitoring in Dark Night • Wide Temperature Measurement Range of –20 °C to +550 °C by Max. (±2 °C, ±2%) Accuracy • High-precision PT Unit with Closed-loop Control and Real-time Coordinate Correction |  |  | Country BOM | ML414H-IV01E | Released |  | CE,FCC
Thermal Cameras | Ultra | Project | General Thermal Device | DHI-TPC-PT8441MA | DHI-TPC-PT8441MA-B13Z45V1-BC-IR-S22 | Normal | Vanadium oxide uncooled focal plane detector 4Megapixel progressive scan CMOS. AI functions: heat detection, tripwire, intrusion, and human/vehicle classification. PTZ with encoder. Pan: 0° to 360°, tilt: –90° to +90°. 3D directional voice pickup Wide input voltage 10–36 VDC. Auto rain-sensing wiper. Maximum IR illumination distance is 100 m. IP66 rated. | 3750.00 | 4159.00 |  | 5199.00 | 5546.00 | 5942.00 | 7427.00 | 1.0.01.34.14429-9002 | 6923172595942 |  |  | 1 | 10.5 | 0.073063 | 13 | 0.073063 | 36 | Dahua Thermography Positioning System | 48.5 | 36.3 | 41.5 | 8525893900 | 4 MP 13mm IP66 | • 45X Optical Zoom in 4MP Resolution • 360° Pan and –90° to 90° Tilt Full Range Without Blind Spot • Tripwire & Intrusion, Human & Vehicle Classification • 100 m IR Illumination for Detailed Monitoring in Dark Night • High-precision PT Unit with Closed-loop Control and Real-time Coordinate Correction |  |  | Country BOM | ML414H-IV01E | Released |  | CE; FCC
Thermal Cameras | Ultra | Project | General Thermal Device | DHI-TPC-PT8441MA | DHI-TPC-PT8441MA-B25Z45V1-BC-IR-S22 | Normal | Vanadium oxide uncooled focal plane detector 4Megapixel progressive scan CMOS. AI functions: heat detection, tripwire, intrusion, and human/vehicle classification. PTZ with encoder. Pan: 0° to 360°, tilt: –90° to +90°. 3D directional voice pickup Wide input voltage 10–36 VDC. Auto rain-sensing wiper. Maximum IR illumination distance is 100 m. IP66 rated. | 4150.00 | 4603.00 |  | 5754.00 | 6137.00 | 6575.00 | 8219.00 | 1.0.01.34.14430-9002 | 6923172595959 |  |  | 1 | 10.5 | 0.073063 | 13 | 0.073063 | 36 | Dahua Thermography Positioning System | 48.5 | 36.3 | 41.5 | 8525893900 | 4 MP 25mm IP66 | • 45X Optical Zoom in 4MP Resolution • 360° Pan and –90° to 90° Tilt Full Range Without Blind Spot • Tripwire & Intrusion, Human & Vehicle Classification • 100 m IR Illumination for Detailed Monitoring in Dark Night • High-precision PT Unit with Closed-loop Control and Real-time Coordinate Correction |  |  | Country BOM | ML414H-IV01E | Released |  | CE; FCC
Thermal Cameras | Ultra | Project | General Thermal Device | DHI-TPC-PT8441MA | DHI-TPC-PT8441MA-B35Z45V1-BC-IR-S22 | Normal | Vanadium oxide uncooled focal plane detector 4Megapixel progressive scan CMOS. AI functions: heat detection, tripwire, intrusion, and human/vehicle classification. PTZ with encoder. Pan: 0° to 360°, tilt: –90° to +90°. 3D directional voice pickup Wide input voltage 10–36 VDC. Auto rain-sensing wiper. Maximum IR illumination distance is 100 m. IP66 rated. | 4400.00 | 4880.00 |  | 6100.00 | 6507.00 | 6971.00 | 8714.00 | 1.0.01.34.14431-9002 | 6923172595966 |  |  | 1 | 10.5 | 0.073063 | 13 | 0.073063 | 36 | Dahua Thermography Positioning System | 48.5 | 36.3 | 41.5 | 8525893900 | 4 MP 35mm IP66 | • 45X Optical Zoom in 4MP Resolution • 360° Pan and –90° to 90° Tilt Full Range Without Blind Spot • Tripwire & Intrusion, Human & Vehicle Classification • 100 m IR Illumination for Detailed Monitoring in Dark Night • High-precision PT Unit with Closed-loop Control and Real-time Coordinate Correction |  |  | Country BOM | ML414H-IV01E | Released |  | CE; FCC
Thermal Cameras | Ultra | Project | General Thermal Device | DHI-TPC-PT8441MA | DHI-TPC-PT8441MA-B50Z45V1-BC-IR-S22 | Normal | Vanadium oxide uncooled focal plane detector 4Megapixel progressive scan CMOS. AI functions: heat detection, tripwire, intrusion, and human/vehicle classification. PTZ with encoder. Pan: 0° to 360°, tilt: –90° to +90°. 3D directional voice pickup Wide input voltage 10–36 VDC. Auto rain-sensing wiper. Maximum IR illumination distance is 100 m. IP66 rated. | 4750.00 | 5268.00 |  | 6585.00 | 7024.00 | 7526.00 | 9407.00 | 1.0.01.34.14432-9002 | 6923172595973 |  |  | 1 | 10.5 | 0.073063 | 13 | 0.073063 | 36 | Dahua Thermography Positioning System | 48.5 | 36.3 | 41.5 | 8525893900 | 4 MP 50mm IP66 | • 45X Optical Zoom in 4MP Resolution • 360° Pan and –90° to 90° Tilt Full Range Without Blind Spot • Tripwire & Intrusion, Human & Vehicle Classification • 100 m IR Illumination for Detailed Monitoring in Dark Night • High-precision PT Unit with Closed-loop Control and Real-time Coordinate Correction |  |  | Country BOM | ML414H-IV01E | Released |  | CE; FCC
Thermal Cameras | Ultra | Project | General Thermal Device | DHI-TPC-PT8641MA | DHI-TPC-PT8641MA-B13Z45V1-DC-IR-S22 | Normal | Vanadium oxide uncooled focal plane detector 4Megapixel progressive scan CMOS. AI functions: heat detection, tripwire, intrusion, and human/vehicle classification. PTZ with encoder. Pan: 0° to 360°, tilt: –90° to +90°. 3D directional voice pickup Wide input voltage 10–36 VDC. Auto rain-sensing wiper. Maximum IR illumination distance is 100 m. IP66 rated. | 4800.00 | 5324.00 |  | 6655.00 | 7098.00 | 7605.00 | 9506.00 | 1.0.01.34.14435-9001 | 6923172597595 |  |  | 1 | 10.5 | 0.073063 | 13 | 0.073063 | 36 | Dahua Thermography Positioning System | 48.5 | 36.3 | 41.5 | 8525893900 | 4 MP 13mm IP66 | • High Performance Thermal Detector of 640X512 Resolution in 12μm • 45X Optical Zoom in 4MP Resolution • 360° Pan and –90° to 90° Tilt Full Range Without Blind Spot • Tripwire/Intrusion, Human & Vehicle Classification • 100 m IR Illumination for Detailed Monitoring in Dark Night • High-precision PT Unit with Closed-loop Control and Real-time Coordinate Correction |  |  | Country BOM | ML414H-IV01E | Released |  | CE; FCC
Thermal Cameras | Ultra | Project | General Thermal Device | DHI-TPC-PT8641MA | DHI-TPC-PT8641MA-B25Z45V1-DC-IR-S22 | Normal | Vanadium oxide uncooled focal plane detector 4Megapixel progressive scan CMOS. AI functions: heat detection, tripwire, intrusion, and human/vehicle classification. PTZ with encoder. Pan: 0° to 360°, tilt: –90° to +90°. 3D directional voice pickup Wide input voltage 10–36 VDC. Auto rain-sensing wiper. Maximum IR illumination distance is 100 m. IP66 rated. | 5400.00 | 5989.00 |  | 7486.00 | 7985.00 | 8556.00 | 10695.00 | 1.0.01.34.14436-9002 | 6923172597601 |  |  | 1 | 10.5 | 0.073063 | 13 | 0.073063 | 36 | Dahua Thermography Positioning System | 48.5 | 36.3 | 41.5 | 8525893900 | 4 MP 25mm IP66 | • High Performance Thermal Detector of 640X512 Resolution in 12μm • 45X Optical Zoom in 4MP Resolution • 360° Pan and –90° to 90° Tilt Full Range Without Blind Spot • Tripwire/Intrusion, Human & Vehicle Classification • 100 m IR Illumination for Detailed Monitoring in Dark Night • High-precision PT Unit with Closed-loop Control and Real-time Coordinate Correction |  |  | Country BOM | ML414H-IV01E | Released |  | CE; FCC
Thermal Cameras | Ultra | Project | General Thermal Device | DHI-TPC-PT8641MA | DHI-TPC-PT8641MA-B35Z45V1-DC-IR-S22 | Normal | Vanadium oxide uncooled focal plane detector 4Megapixel progressive scan CMOS. AI functions: heat detection, tripwire, intrusion, and human/vehicle classification. PTZ with encoder. Pan: 0° to 360°, tilt: –90° to +90°. 3D directional voice pickup Wide input voltage 10–36 VDC. Auto rain-sensing wiper. Maximum IR illumination distance is 100 m. IP66 rated. | 5700.00 | 6322.00 |  | 7902.00 | 8429.00 | 9031.00 | 11289.00 | 1.0.01.34.14437-9002 | 6923172597618 |  |  | 1 | 10.5 | 0.073063 | 13 | 0.073063 | 36 | Dahua Thermography Positioning System | 48.5 | 36.3 | 41.5 | 8525893900 | 4 MP 35mm IP66 | • High Performance Thermal Detector of 640X512 Resolution in 12μm • 45X Optical Zoom in 4MP Resolution • 360° Pan and –90° to 90° Tilt Full Range Without Blind Spot • Tripwire/Intrusion, Human & Vehicle Classification • 100 m IR Illumination for Detailed Monitoring in Dark Night • High-precision PT Unit with Closed-loop Control and Real-time Coordinate Correction |  |  | Country BOM | ML414H-IV01E | Released |  | CE; FCC
Thermal Cameras | Ultra | Project | General Thermal Device | DHI-TPC-PT8641MA | DHI-TPC-PT8641MA-B50Z45V1-DC-IR-S22 | Normal | Vanadium oxide uncooled focal plane detector 4Megapixel progressive scan CMOS. AI functions: heat detection, tripwire, intrusion, and human/vehicle classification. PTZ with encoder. Pan: 0° to 360°, tilt: –90° to +90°. 3D directional voice pickup Wide input voltage 10–36 VDC. Auto rain-sensing wiper. Maximum IR illumination distance is 100 m. IP66 rated. | 6150.00 | 6821.00 |  | 8526.00 | 9094.00 | 9744.00 | 12180.00 | 1.0.01.34.14438-9002 | 6923172597663 |  |  | 1 | 10.5 | 0.073063 | 13 | 0.073063 | 36 | Dahua Thermography Positioning System | 48.5 | 36.3 | 41.5 | 8525893900 | 4 MP 50mm IP66 | • High Performance Thermal Detector of 640X512 Resolution in 12μm • 45X Optical Zoom in 4MP Resolution • 360° Pan and –90° to 90° Tilt Full Range Without Blind Spot • Tripwire/Intrusion, Human & Vehicle Classification • 100 m IR Illumination for Detailed Monitoring in Dark Night • High-precision PT Unit with Closed-loop Control and Real-time Coordinate Correction |  |  | Country BOM | ML414H-IV01E | Released |  | CE; FCC
Thermal Cameras | Ultra | Project | General Thermal Device | DHI-TPC-SD8641B | DHI-TPC-SD8641B-B25Z56-DC-S22-V3 | Normal | Vanadium oxide uncooled focal plane detector. 4Megapixel progressive scan CMOS. AI functions: boat detection, heat detection, tripwire, intrusion, and human/vehicle classification. Pan: 0° to 360°, tilt: –27° to +90°. Maximum IR illumination distance is 150 m. Auto rain-sensing wiper. Wide input voltage 24–57 VDC. IP66 rated. | 3800.00 | 4215.00 |  | 5268.00 | 5620.00 | 6021.00 | 7526.00 | 1.0.01.34.14778-9001 | 6923172504333 |  |  | 1 | 13 | 0.131480 | 16 | 0.131480 | 36 | Dahua Security Speed Dome Camera | 44.2 | 44.2 | 67.3 | 8525893900 | 4 MP 25mm IP66 | • High Performance Thermal Detector of 640X512 Resolution in 12μm • 56X Optical Zoom in 4MP Resolution and 150m IR Distance • Tripwire/Intrusion, Human & Vehicle Classification, Boat Detection • Fire Detection & Smoke Detection by 360° Automatic Scan • -27° to +90° Wide Tilt Range • Wide Power Range 24–57 VDC Ensures Stable Operation |  |  | Country BOM | ML414H-IV01E | Released |  | CE
Thermal Cameras | Ultra | Project | General Thermal Device | DHI-TPC-SD8641B | DHI-TPC-SD8641B-B50Z56-DC-S22-V3 | Normal | Vanadium oxide uncooled focal plane detector. 4Megapixel progressive scan CMOS. AI functions: boat detection, heat detection, tripwire, intrusion, and human/vehicle classification. Pan: 0° to 360°, tilt: –27° to +90°. Maximum IR illumination distance is 150 m. Auto rain-sensing wiper. Wide input voltage 24–57 VDC. IP66 rated. | 4500.00 | 4991.00 |  | 6239.00 | 6655.00 | 7130.00 | 8912.00 | 1.0.01.34.14779-9001 | 6923172504340 |  |  | 1 | 13 | 0.131480 | 16 | 0.131480 | 36 | Dahua Security Speed Dome Camera | 44.2 | 44.2 | 67.3 | 8525893900 | 4 MP 50mm IP66 | • High Performance Thermal Detector of 640X512 Resolution in 12μm • 56X Optical Zoom in 4MP Resolution and 150m IR Distance • Tripwire/Intrusion, Human & Vehicle Classification, Boat Detection • Fire Detection & Smoke Detection by 360° Automatic Scan • -27° to +90° Wide Tilt Range • Wide Power Range 24–57 VDC Ensures Stable Operation |  |  | Country BOM | ML414H-IV01E | Released |  | CE
Thermal Cameras | Ultra | Project | General Thermal Device | DHI-TPC-SDA8441 | DHI-TPC-SDA8441-B25Z45-BM-S22 | Normal | Vanadium oxide uncooled focal plane detector. Starlight 1/1.8" 4Megapixel progressive scan CMOS. Thermal PTZ: Pan: 0° to 190°, Tilt: –5° to 180°. Visible PTZ: Pan: 0° to 360°, Tilt: –30° to 90°. Visible lens offers 45× optical zoom. Thermal and visible channel linkage tracking. Offers various AI functions such as tripwire, target filtering and intrusion detection. Two-way audio, sound and light alarm. Optical defog technology. IR illumination distance ≥250 m Wide input voltage of 36 VDC ± 25%. IP66 rated. | 3893.00 | 4404.00 |  | 5722.00 | 6378.00 | 6834.00 | 8542.00 | 1.0.01.34.13050-0003 | 6923172535221 |  |  | 1 | 15.9 | 0.156044 | 21.5 | 0.156044 | 36 | Dahua Monitor PTZ | 58.0 | 38.0 | 70.8 | 8525893900 | 4 MP 25mm IP66 | • Dual PTZ Structure with Independently Rotatable Thermal and Visible Channels. • 50mm Thermal Lens Options for up to 350m Perimeter Protection • 45X Zoom Lens with 4MP High Resolution • Smart Linkage of Visible Channel Once Thermal Channel Detecte Any Target • Built-in Sound & White Light Alarm for Up to 200m • 250 m IR Illumination Distance (600m Optional) for Detailed Monitoring in Dark Night |  |  | Country BOM | ML414H-IV01E | Released
Thermal Cameras | Ultra | Project | General Thermal Device | DHI-TPC-SDA8441-L | DHI-TPC-SDA8441-B50Z45L-BM-S22 | Normal | Vanadium oxide uncooled focal plane detector. Starlight 1/1.8" 4Megapixel progressive scan CMOS. Thermal PTZ: Pan: 0° to 190°, Tilt: –5° to 180°. Visible PTZ: Pan: 0° to 360°, Tilt: –30° to 90°. Visible lens offers 45× optical zoom. Thermal and visible channel linkage tracking. Offers various AI functions such as tripwire, target filtering and intrusion detection. Two-way audio, sound and light alarm. Optical defog technology. Laser illumination distance ≥250 m Wide input voltage of 36 VDC ± 25%. IP66 rated. | 5148.00 | 5824.00 |  | 7565.00 | 8435.00 | 9037.00 | 11296.00 | 1.0.01.34.13051-0003 | 6923172535238 |  |  | 1 | 15.9 | 0.156044 | 21.5 | 0.156044 | 36 | Dahua Monitor PTZ | 58.0 | 38.0 | 70.8 | 8525893900 | 4 MP 50mm IP66 | • Dual PTZ Structure with Independently Rotatable Thermal and Visible Channels. • 50mm Thermal Lens Options for up to 350m Perimeter Protection • 45X Zoom Lens with 4MP High Resolution • Smart Linkage of Visible Channel Once Thermal Channel Detecte Any Target • Built-in Sound & White Light Alarm for Up to 200m • 250 m IR Illumination Distance (600m Optional) for Detailed Monitoring in Dark Night |  |  | Country BOM | ML414H-IV01E | Released |  | CE
Thermal Cameras | Ultra | Project | General Thermal Device | DHI-TPC-SDA8441 | DHI-TPC-SDA8441-B50Z45-BM-S22 | Normal | Vanadium oxide uncooled focal plane detector. Starlight 1/1.8" 4Megapixel progressive scan CMOS. Thermal PTZ: Pan: 0° to 190°, Tilt: –5° to 180°. Visible PTZ: Pan: 0° to 360°, Tilt: –30° to 90°. Visible lens offers 45× optical zoom. Thermal and visible channel linkage tracking. Offers various AI functions such as tripwire, target filtering and intrusion detection. Two-way audio, sound and light alarm. Optical defog technology. IR illumination distance ≥250 m Wide input voltage of 36 VDC ± 25%. IP66 rated. | 4922.00 | 5568.00 |  | 7234.00 | 8065.00 | 8641.00 | 10802.00 | 1.0.01.34.13052-0004 | 6923172535245 |  |  | 1 | 15.9 | 0.156044 | 21.5 | 0.156044 | 36 | Dahua Monitor PTZ | 58.0 | 38.0 | 70.8 | 8525893900 | 4 MP 50mm IP66 | • Dual PTZ Structure with Independently Rotatable Thermal and Visible Channels. • 50mm Thermal Lens Options for up to 350m Perimeter Protection • 45X Zoom Lens with 4MP High Resolution • Smart Linkage of Visible Channel Once Thermal Channel Detecte Any Target • Built-in Sound & White Light Alarm for Up to 200m • 250 m IR Illumination Distance (600m Optional) for Detailed Monitoring in Dark Night |  |  | Country BOM | ML414H-IV01E | Released
Thermal Cameras | Ultra | Project | General Thermal Device | DHI-TPC-SDA8481 | DHI-TPC-SDA8481-B50Z45-BM-S22 | Normal | Vanadium oxide uncooled focal plane detector. Starlight 1/1.8" 8Megapixel progressive scan CMOS. Thermal PTZ: Pan: 0° to 190°, Tilt: –5° to 180°. Visible PTZ: Pan: 0° to 360°, Tilt: –30° to 90°. Visible lens offers 45× optical zoom. Thermal and visible channel linkage tracking. Offers various AI functions such as tripwire, target filtering and intrusion detection. Two-way audio, sound and light alarm. Optical defog technology. IR illumination distance ≥250 m Wide input voltage of 36 VDC ± 25%. IP66 rated. | 5246.00 | 5935.00 |  | 7709.00 | 8595.00 | 9209.00 | 11512.00 | 1.0.01.34.13053-9001 | 6923172535252 |  |  | 1 | 15.9 | 0.156044 | 21.5 | 0.156044 | 36 | Dahua Monitor PTZ | 58.0 | 38.0 | 70.8 | 8525893900 | 8 MP 50mm IP66 | • Dual PTZ Structure with Independently Rotatable Thermal and Visible Channels. • 50mm Thermal Lens Options for up to 350m Perimeter Protection • 45X Zoom Lens with 4MP High Resolution • Smart Linkage Tracking of Visible Channel Once Thermal Channel Detecte Any Target • Built-in Sound & White Light Alarm for Up to 200m • 250 m IR Illumination Distance (600m Optional) for Detailed Monitoring in Dark Night |  |  | Country BOM | ML414H-IV01E | Released |  | CE
Thermal Cameras | Ultra | Project | General Thermal Device | DHI-TPC-SDA8641 | DHI-TPC-SDA8641-B25Z45-BM-S22 | Normal | Vanadium oxide uncooled focal plane detector. Starlight 1/1.8" 4Megapixel progressive scan CMOS. Thermal PTZ: Pan: 0° to 190°, Tilt: –5° to 180°. Visible PTZ: Pan: 0° to 360°, Tilt: –30° to 90°. Visible lens offers 45× optical zoom. Thermal and visible channel linkage tracking. Offers various AI functions such as tripwire, target filtering and intrusion detection. Two-way audio, sound and light alarm. Optical defog technology. IR illumination distance ≥250 m Wide input voltage of 36 VDC ± 25%. IP66 rated. | 5000.00 | 5656.00 |  | 7348.00 | 8194.00 | 8779.00 | 10974.00 | 1.0.01.34.13054-0003 | 6923172535269 |  |  | 1 | 15.9 | 0.156044 | 21.5 | 0.156044 | 36 | Dahua Monitor PTZ | 58.0 | 38.0 | 70.8 | 8525893900 | 4 MP 25mm IP66 | • Dual PTZ Structure with Independently Rotatable Thermal and Visible Channels. • 50mm Thermal Lens Options for up to 350m Perimeter Protection • 45X Zoom Lens with 4MP High Resolution • Smart Linkage Tracking of Visible Channel Once Thermal Channel Detecte Any Target • Built-in Sound & White Light Alarm for Up to 200m • 250 m IR Illumination Distance (600m Optional) for Detailed Monitoring in Dark Night |  |  | Country BOM | ML414H-IV01E | Released
Thermal Cameras | Ultra | Project | General Thermal Device | DHI-TPC-SDA8641 | DHI-TPC-SDA8641-B50Z45-BM-S22 | Normal | Vanadium oxide uncooled focal plane detector. Starlight 1/1.8" 4Megapixel progressive scan CMOS. Thermal PTZ: Pan: 0° to 190°, Tilt: –5° to 180°. Visible PTZ: Pan: 0° to 360°, Tilt: –30° to 90°. Visible lens offers 45× optical zoom. Thermal and visible channel linkage tracking. Offers various AI functions such as tripwire, target filtering and intrusion detection. Two-way audio, sound and light alarm. Optical defog technology. IR illumination distance ≥250 m Wide input voltage of 36 VDC ± 25%. IP66 rated. | 6059.00 | 6854.00 |  | 8904.00 | 9929.00 | 10638.00 | 13297.00 | 1.0.01.34.13055-0004 | 6923172535276 |  |  | 1 | 15.9 | 0.156044 | 21.5 | 0.156044 | 36 | Dahua Monitor PTZ | 58.0 | 38.0 | 70.8 | 8525893900 | 4 MP 50mm IP66 | • Dual PTZ Structure with Independently Rotatable Thermal and Visible Channels. • 50mm Thermal Lens Options for up to 350m Perimeter Protection • 45X Zoom Lens with 4MP High Resolution • Smart Linkage Tracking of Visible Channel Once Thermal Channel Detecte Any Target • Built-in Sound & White Light Alarm for Up to 200m • 250 m IR Illumination Distance (600m Optional) for Detailed Monitoring in Dark Night |  |  | Country BOM | ML414H-IV01E | Released
Thermal Cameras | Ultra | Project | General Thermal Device | DHI-TPC-SDA8681 | DHI-TPC-SDA8681-B25Z45-BM-S22 | Normal | Vanadium oxide uncooled focal plane detector. Starlight 1/1.8" 8Megapixel progressive scan CMOS. Thermal PTZ: Pan: 0° to 190°, Tilt: –5° to 180°. Visible PTZ: Pan: 0° to 360°, Tilt: –30° to 90°. Visible lens offers 45× optical zoom. Thermal and visible channel linkage tracking. Offers various AI functions such as tripwire, target filtering and intrusion detection. Two-way audio, sound and light alarm. Optical defog technology. IR illumination distance ≥250 m Wide input voltage of 36 VDC ± 25%. IP66 rated. | 5402.00 | 6111.00 |  | 7939.00 | 8852.00 | 9485.00 | 11856.00 | 1.0.01.34.13056-9001 | 6923172535283 |  |  | 1 | 15.9 | 0.156044 | 21.5 | 0.156044 | 36 | Dahua Monitor PTZ | 58.0 | 38.0 | 70.8 | 8525893900 | 8 MP 25mm IP66 | • Dual PTZ Structure with Independently Rotatable Thermal and Visible Channels. • 50mm Thermal Lens Options for up to 350m Perimeter Protection • 45X Zoom Lens with 4MP High Resolution • Smart Linkage Tracking of Visible Channel Once Thermal Channel Detecte Any Target • Built-in Sound & White Light Alarm for Up to 200m • 250 m IR Illumination Distance (600m Optional) for Detailed Monitoring in Dark Night |  |  | Country BOM | ML414H-IV01E | Released
Thermal Cameras | Ultra | Project | General Thermal Device | DHI-TPC-SDA8681 | DHI-TPC-SDA8681-B50Z45-BM-S22 | Normal | Vanadium oxide uncooled focal plane detector. Starlight 1/1.8" 4Megapixel progressive scan CMOS. Thermal PTZ: Pan: 0° to 190°, Tilt: –5° to 180°. Visible PTZ: Pan: 0° to 360°, Tilt: –30° to 90°. Visible lens offers 45× optical zoom. Thermal and visible channel linkage tracking. Offers various AI functions such as tripwire, target filtering and intrusion detection. Two-way audio, sound and light alarm. Optical defog technology. IR illumination distance ≥250 m Wide input voltage of 36 VDC ± 25%. IP66 rated. | 6559.00 | 7420.00 |  | 9639.00 | 10748.00 | 11516.00 | 14395.00 | 1.0.01.34.13057-9001 | 6923172535290 |  |  | 1 | 15.9 | 0.156044 | 21.5 | 0.156044 | 36 | Dahua Monitor PTZ | 58.0 | 38.0 | 70.8 | 8525893900 | 8 MP 50mm IP66 | • Dual PTZ Structure with Independently Rotatable Thermal and Visible Channels. • 50mm Thermal Lens Options for up to 350m Perimeter Protection • 45X Zoom Lens with 4MP High Resolution • Smart Linkage Tracking of Visible Channel Once Thermal Channel Detecte Any Target • Built-in Sound & White Light Alarm for Up to 200m • 250 m IR Illumination Distance (600m Optional) for Detailed Monitoring in Dark Night |  |  | Country BOM | ML414H-IV01E | Released
Thermal Cameras | Ultra | Project | General Thermal Device | DHI-TPC-PT8441D | DHI-TPC-PT8441D-BM100Z56-BC-DC48-S23 | Normal | Vanadium oxide uncooled focal plane detector. 4Megapixel progressive scan CMOS. AI functions: heat detection, smoke detection, tripwire, intrusion, boat detection, and human/vehicle classification. Pan: 0° to 360° endless, tilt: –45° to +90°. Optical defog and Optical Image Stabilization (OIS). Auto rain-sensing wiper. Wide input voltage of 24 –57 VDC. IP66 rated. | 8450.00 | 9372.00 |  | 11715.00 | 12495.00 | 13388.00 | 16735.00 | 1.0.01.34.14561-9001 | 6923172569455 |  |  | 1 | 22 | 0.328185 | 44 | 0.328185 | 36 | Dahua Security Positioning System | 76.5 | 71.5 | 60.0 | 8525893900 | 4 MP 100mm IP66 | • High Performance Thermal Detector of 640X512 Resolution in 12μm • 56X Zoom Lens in 4MP High Resolution and IR Distance Up to 800m • Optional Laser Range Finder to Instantly Measure Target Distance and Display Coordinates via Software Platform • Tripwire/Intrusion, Human & Vehicle Classification, Boat Detection • Fire Detection & Smoke Detection by 360° Automatic Scan • Optical Image Stabilization (OIS) of Visible Channel to Ensure Steady Image In Challenging Condition |  |  | Country BOM | ML414H-IV01E | Released |  | CE; FCC
Thermal Cameras | Ultra | Project | General Thermal Device | DHI-TPC-PT8641D | DHI-TPC-PT8641D-B50Z56-DC-DC48-S23 | Delisting Warning | Vanadium oxide uncooled focal plane detector. 4Megapixel progressive scan CMOS. AI functions: heat detection, smoke detection, tripwire, intrusion, boat detection, and human/vehicle classification. Pan: 0° to 360° endless, tilt: –45° to +90°. Optical defog and Optical Image Stabilization (OIS). Auto rain-sensing wiper. Wide input voltage of 24 –57 VDC. IP66 rated. | 7900.00 | 8762.00 |  | 10952.00 | 11682.00 | 12517.00 | 15646.00 | 1.0.01.34.14563-9001 | 6923172569479 |  |  | 1 | 22 | 0.328185 | 44 | 0.328185 | 36 | Dahua Security Positioning System | 76.5 | 71.5 | 60.0 | 8525893900 | 4 MP 50mm IP66 | • High Performance Thermal Detector of 640X512 Resolution in 12μm • 56X Zoom Lens in 4MP High Resolution and IR Distance Up to 800m • Optional Laser Range Finder to Instantly Measure Target Distance and Display Coordinates via Software Platform • Tripwire/Intrusion, Human & Vehicle Classification, Boat Detection • Fire Detection & Smoke Detection by 360° Automatic Scan • Optical Image Stabilization (OIS) of Visible Channel to Ensure Steady Image In Challenging Condition |  |  | Country BOM | ML414H-IV01E | Released |  | CE; FCC
Thermal Cameras | Ultra | Project | General Thermal Device | DHI-TPC-PT8641D | DHI-TPC-PT8641D-B50Z56L-DC-DC48-S23 | Delisting Warning | Vanadium oxide uncooled focal plane detector. 4Megapixel progressive scan CMOS. AI functions: heat detection, smoke detection, tripwire, intrusion, boat detection, and human/vehicle classification. Pan: 0° to 360° endless, tilt: –45° to +90°. Optical defog and Optical Image Stabilization (OIS). Auto rain-sensing wiper. Wide input voltage of 24 –57 VDC. IP66 rated. | 9150.00 | 10148.00 |  | 12685.00 | 13531.00 | 14497.00 | 18121.00 | 1.0.01.34.14564-9001 | 6923172569486 |  |  | 1 | 22 | 0.328185 | 44 | 0.328185 | 36 | Dahua Security Positioning System | 76.5 | 71.5 | 60.0 | 8525893900 | 4 MP 50mm IP66 | • High Performance Thermal Detector of 640X512 Resolution in 12μm • 56X Zoom Lens in 4MP High Resolution and IR Distance Up to 800m • Optional Laser Range Finder to Instantly Measure Target Distance and Display Coordinates via Software Platform • Tripwire/Intrusion, Human & Vehicle Classification, Boat Detection • Fire Detection & Smoke Detection by 360° Automatic Scan • Optical Image Stabilization (OIS) of Visible Channel to Ensure Steady Image In Challenging Condition |  |  | Country BOM | ML414H-IV01E | Released |  | CE; FCC
Thermal Cameras | Ultra | Project | General Thermal Device | DHI-TPC-PT8641D | DHI-TPC-PT8641D-B75Z56-DC-DC48-S23 | Delisting Warning | Vanadium oxide uncooled focal plane detector. 4Megapixel progressive scan CMOS. AI functions: heat detection, smoke detection, tripwire, intrusion, boat detection, and human/vehicle classification. Pan: 0° to 360° endless, tilt: –45° to +90°. Optical defog and Optical Image Stabilization (OIS). Auto rain-sensing wiper. Wide input voltage of 24 –57 VDC. IP66 rated. | 9200.00 | 10203.00 |  | 12754.00 | 13604.00 | 14576.00 | 18220.00 | 1.0.01.34.14565-9001 | 6923172569493 | DHI-TPC-PT8641D-B75Z56L-DC-DC48-S23 | 1.0.01.34.14566-9001 | 1 | 22 | 0.328185 | 44 | 0.328185 | 36 | Dahua Security Positioning System | 76.5 | 71.5 | 60.0 | 8525893900 | 4 MP 75mm IP66 | • High Performance Thermal Detector of 640X512 Resolution in 12μm • 56X Zoom Lens in 4MP High Resolution and IR Distance Up to 800m • Optional Laser Range Finder to Instantly Measure Target Distance and Display Coordinates via Software Platform • Tripwire/Intrusion, Human & Vehicle Classification, Boat Detection • Fire Detection & Smoke Detection by 360° Automatic Scan • Optical Image Stabilization (OIS) of Visible Channel to Ensure Steady Image In Challenging Condition |  |  | Country BOM | ML414H-IV01E | Released |  | CE; FCC
Thermal Cameras | Ultra | Project | General Thermal Device | DHI-TPC-PT8641D | DHI-TPC-PT8641D-B75Z56L-DC-DC48-S23 | Normal | Vanadium oxide uncooled focal plane detector. 4Megapixel progressive scan CMOS. AI functions: heat detection, smoke detection, tripwire, intrusion, boat detection, and human/vehicle classification. Pan: 0° to 360° endless, tilt: –45° to +90°. Optical defog and Optical Image Stabilization (OIS). Auto rain-sensing wiper. Wide input voltage of 24 –57 VDC. IP66 rated. | 10500.00 | 11645.00 |  | 14556.00 | 15527.00 | 16636.00 | 20795.00 | 1.0.01.34.14566-9001 | 6923172569509 |  |  | 1 | 22 | 0.328185 | 44 | 0.328185 | 36 | Dahua Security Positioning System | 76.5 | 71.5 | 60.0 | 8525893900 | 4 MP 75mm IP66 | • High Performance Thermal Detector of 640X512 Resolution in 12μm • 56X Zoom Lens in 4MP High Resolution and IR Distance Up to 800m • Optional Laser Range Finder to Instantly Measure Target Distance and Display Coordinates via Software Platform • Tripwire/Intrusion, Human & Vehicle Classification, Boat Detection • Fire Detection & Smoke Detection by 360° Automatic Scan • Optical Image Stabilization (OIS) of Visible Channel to Ensure Steady Image In Challenging Condition |  |  | Country BOM | ML414H-IV01E | Released |  | CE; FCC
Thermal Cameras | Ultra | Project | General Thermal Device | DHI-TPC-PT8641D | DHI-TPC-PT8641D-B21105Z56-DC-DC48-S23 | Normal | Vanadium oxide uncooled focal plane detector. 4Megapixel progressive scan CMOS. AI functions: heat detection, smoke detection, tripwire, intrusion, boat detection, and human/vehicle classification. Pan: 0° to 360° endless, tilt: –45° to +90°. Optical defog and Optical Image Stabilization (OIS). Auto rain-sensing wiper. Wide input voltage of 24 –57 VDC. IP66 rated. | 14800.00 | 16414.00 |  | 20517.00 | 21885.00 | 23448.00 | 29310.00 | 1.0.01.34.14567-9001 | 6923172569516 |  |  | 1 | 25 | 0.328185 | 49 | 0.328185 | 36 | Dahua Security Positioning System | 76.5 | 71.5 | 60.0 | 8525893900 | 4 MP 21mm–105mm IP66 | • High Performance Thermal Detector of 640X512 Resolution in 12μm • 56X Zoom Lens in 4MP High Resolution and IR Distance Up to 800m • Optional Laser Range Finder to Instantly Measure Target Distance and Display Coordinates via Software Platform • Tripwire/Intrusion, Human & Vehicle Classification, Boat Detection • Optical Image Stabilization (OIS) of Visible Channel to Ensure Steady Image In Challenging Condition |  |  | Country BOM | ML414H-IV01E | Released |  | CE; FCC
Thermal Cameras | Ultra | Project | General Thermal Device | DHI-TPC-PT8641D | DHI-TPC-PT8641D-B26130Z56-DC-DC48-S23 | Normal | Vanadium oxide uncooled focal plane detector. 4Megapixel progressive scan CMOS. AI functions: heat detection, smoke detection, tripwire, intrusion, boat detection, and human/vehicle classification. Pan: 0° to 360° endless, tilt: –45° to +90°. Optical defog and Optical Image Stabilization (OIS). Auto rain-sensing wiper. Wide input voltage of 24 –57 VDC. IP66 rated. | 15600.00 | 17301.00 |  | 21626.00 | 23068.00 | 24716.00 | 30895.00 | 1.0.01.34.14568-9001 | 6923172569523 |  |  | 1 | 25 | 0.328185 | 49 | 0.328185 | 36 | Dahua Security Positioning System | 76.5 | 71.5 | 60.0 | 8525893900 | 4 MP 26mm–130mm IP66 | • High Performance Thermal Detector of 640X512 Resolution in 12μm • 56X Zoom Lens in 4MP High Resolution and IR Distance Up to 800m • Optional Laser Range Finder to Instantly Measure Target Distance and Display Coordinates via Software Platform • Tripwire/Intrusion, Human & Vehicle Classification, Boat Detection • Optical Image Stabilization (OIS) of Visible Channel to Ensure Steady Image In Challenging Condition |  |  | Country BOM | ML414H-IV01E | Released |  | CE; FCC
Thermal Cameras | Ultra | Project | General Thermal Device | DHI-TPC-PT8641D | DHI-TPC-PT8641D-BM100Z56LR-DC-DC48-S23 | Normal | Vanadium oxide uncooled focal plane detector. 4Megapixel progressive scan CMOS. AI functions: heat detection, smoke detection, tripwire, intrusion, boat detection, and human/vehicle classification. Pan: 0° to 360° endless, tilt: –45° to +90°. Optical defog and Optical Image Stabilization (OIS). Auto rain-sensing wiper. Wide input voltage of 24 –57 VDC. IP66 rated. | 12200.00 | 13531.00 |  | 16913.00 | 18041.00 | 19329.00 | 24161.00 | 1.0.01.34.14691-9001 | 6923172548733 |  |  | 1 | 22 | 0.328185 | 44 | 0.328185 | 36 | Dahua Security Positioning System | 76.5 | 71.5 | 60.0 | 8525893900 | 4 MP 100mm IP66 | • High Performance Thermal Detector of 640X512 Resolution in 12μm • 56X Zoom Lens in 4MP High Resolution and IR Distance Up to 800m • Optional Laser Range Finder to Instantly Measure Target Distance and Display Coordinates via Software Platform • Tripwire/Intrusion, Human & Vehicle Classification, Boat Detection • Fire Detection & Smoke Detection by 360° Automatic Scan • Optical Image Stabilization (OIS) of Visible Channel to Ensure Steady Image In Challenging Condition |  |  | Country BOM | ML414H-IV01E | Released |  | CE; FCC
Thermal Cameras | Ultra | Project | General Thermal Device | DHI-TPC-PT8641D | DHI-TPC-PT8641D-BM100Z56L-DC-DC48-S23 | Normal | Vanadium oxide uncooled focal plane detector. 4Megapixel progressive scan CMOS. AI functions: heat detection, smoke detection, tripwire, intrusion, boat detection, and human/vehicle classification. Pan: 0° to 360° endless, tilt: –45° to +90°. Optical defog and Optical Image Stabilization (OIS). Auto rain-sensing wiper. Wide input voltage of 24 –57 VDC. IP66 rated. | 11400.00 | 12643.00 |  | 15804.00 | 16858.00 | 18062.00 | 22577.00 | 1.0.01.34.14769-9001 | 6923172501875 |  |  | 1 | 22 | 0.328185 | 44 | 0.328185 | 36 | Dahua Security Positioning System | 76.5 | 71.5 | 60.0 | 8525893900 | 4 MP 100mm IP66 | • High Performance Thermal Detector of 640X512 Resolution in 12μm • 56X Zoom Lens in 4MP High Resolution and IR Distance Up to 800m • Optional Laser Range Finder to Instantly Measure Target Distance and Display Coordinates via Software Platform • Tripwire/Intrusion, Human & Vehicle Classification, Boat Detection • Fire Detection & Smoke Detection by 360° Automatic Scan • Optical Image Stabilization (OIS) of Visible Channel to Ensure Steady Image In Challenging Condition |  |  | Country BOM | ML414H-IV01E | Released |  | CE; FCC
Thermal Cameras | Ultra | Project | General Thermal Device | DHI-TPC-PT8441C | DHI-TPC-PT8441C-B20100Z56L3-BM-S53 | Delisting Warning | Vanadium oxide uncooled focal plane detector. 4Megapixel progressive scan CMOS. Vari-focus thermal lens. Visible lens offers 56× optical zoom. Pan: 0° to 360°, tilt: –45° to +60°. AI functions: heat detection, tripwire, intrusion, and human/vehicle classification. Auto rain-sensing wiper. Electronic defog, optical defog and Optical Image Stabilization (OIS). Laser illumination distance is up to 3 km. Wide input voltage 100–300 VAC. IP66 rated. | 20500.00 | 22735.00 |  | 28419.00 | 30314.00 | 32479.00 | 40599.00 | 1.0.01.34.13647-9002 | 6923172547200 | DHI-TPC-PT8641C-B20100Z56L3-BM-S53 | 1.0.01.34.13677-9002 | 1 | 75 | 0.547196 | 105 | 0.547196 | 36 | Overseas HG Security Positioning System | 88.5 | 68.7 | 90.0 | 8525893900 | 4 MP 20mm–100mm IP66 | • Advance Continues Zoom Lens in 4MP High Resolutioni • Up to 3Km Laser Illumination for Detailed Monitoring in Dark Night • Tripwire/Intrusion, Human & Vehicle Classification, Boat Detection • Optical Image Stabilization (OIS) of Visible Channel to Ensure Steady Image In Challenging Condition |  |  | Country BOM | ML414H-IV01E | Released |  | CE; FCC
Thermal Cameras | Ultra | Project | General Thermal Device | DHI-TPC-PT8641B | DHI-TPC-PT8641B-B20100Z56-BM-S53 | Normal | Vanadium oxide uncooled focal plane detector. 4Megapixel progressive scan CMOS. Vari-focal lenses of thermal channel and visible channel. Offers various AI functions such as heat detection, tripwire, intrusion, linkage action of multiple triggering rules, and target filtering. Rain-sensing wiper. Wide input voltage of 100 –300 VAC. IP66 rated. | 17700.00 | 19630.00 |  | 24538.00 | 26173.00 | 28043.00 | 35053.00 | 1.0.01.34.13655-9002 | 6923172546920 |  |  | 1 | 50 | 0.443556 | 75 | 0.443556 | 36 | Overseas HG Security Positioning System | 87.7 | 56.7 | 89.2 | 8525893900 | 4 MP 20mm–100mm IP66 | • High Performance Thermal Detector of 640X512 Resolution in 17μm • Advance Continues Zoom Lens with 4MP Clarity Image • Tripwire/Intrusion, Human & Vehicle Classification, Boat Detection for Different Scenes • Fire Detection & Smoke Detection by 360° Automatic Scan • Optical Image Stabilization (OIS) of Visible Channel to Ensure Steady Image In Challenging Condition |  |  | Country BOM | ML414H-IV01E | Released |  | CE; FCC
Thermal Cameras | Ultra | Project | General Thermal Device | DHI-TPC-PT8641B | DHI-TPC-PT8641B-BM100Z56-BM-S53 | Normal | Vanadium oxide uncooled focal plane detector. 4Megapixel progressive scan CMOS. Vari-focal lenses of thermal channel and visible channel. Offers various AI functions such as heat detection, tripwire, intrusion, linkage action of multiple triggering rules, and target filtering. Rain-sensing wiper. Wide input voltage of 100 –300 VAC. IP66 rated. | 14706.00 | 16636.00 |  | 21610.00 | 24098.00 | 25820.00 | 32275.00 | 1.0.01.34.13673-9002 | 6923172547101 |  |  | 1 | 50 | 0.443556 | 75 | 0.443556 | 36 | Overseas HG Security Positioning System | 87.7 | 56.7 | 89.2 | 8525893900 | 4 MP 100mm IP66 | • High Performance Thermal Detector of 640X512 Resolution in 17μm • Advance Continues Zoom Lens with 4MP Clarity Image • Tripwire/Intrusion, Human & Vehicle Classification, Boat Detection for Different Scenes • Fire Detection & Smoke Detection by 360° Automatic Scan • Optical Image Stabilization (OIS) of Visible Channel to Ensure Steady Image In Challenging Condition |  |  | Country BOM | ML414H-IV01E | Released |  | CE
Thermal Cameras | Ultra | Project | General Thermal Device | DHI-TPC-PT8641C | DHI-TPC-PT8641C-B20100Z56L3-BM-S53 | Normal | Vanadium oxide uncooled focal plane detector. 4Megapixel progressive scan CMOS. Vari-focus thermal lens. Visible lens offers 56× optical zoom. Pan: 0° to 360°, tilt: –45° to +60°. AI functions: heat detection, tripwire, intrusion, and human/vehicle classification. Auto rain-sensing wiper. Electronic defog, optical defog and Optical Image Stabilization (OIS). Laser illumination distance is up to 3 km. Wide input voltage 100–300 VAC. IP66 rated. | 21500.00 | 23844.00 |  | 29805.00 | 31792.00 | 34063.00 | 42579.00 | 1.0.01.34.13677-9002 | 6923172547149 |  |  | 1 | 75 | 0.547196 | 105 | 0.547196 | 36 | Overseas HG Security Positioning System | 88.5 | 68.7 | 90.0 | 8525893900 | 4 MP 20mm–100mm IP66 | • High Performance Thermal Detector of 640X512 Resolution in 17μm • Advance Continues Zoom Lens in 4MP High Resolutioni • Up to 3Km Laser Illumination for Detailed Monitoring in Dark Night • Tripwire/Intrusion, Human & Vehicle Classification, Boat Detection • Optical Image Stabilization (OIS) of Visible Channel to Ensure Steady Image In Challenging Condition |  |  | Country BOM | ML414H-IV01E | Released |  | CE; FCC
Thermal Cameras | Ultra | Project | General Thermal Device | DHI-TPC-PT8641C | DHI-TPC-PT8641C-BM100Z56L3-BM-S53 | Delisting Warning | Vanadium oxide uncooled focal plane detector. 4Megapixel progressive scan CMOS. Vari-focus thermal lens. Visible lens offers 56× optical zoom. Pan: 0° to 360°, tilt: –45° to +60°. AI functions: heat detection, tripwire, intrusion, and human/vehicle classification. Auto rain-sensing wiper. Electronic defog, optical defog and Optical Image Stabilization (OIS). Laser illumination distance is up to 3 km. Wide input voltage 100–300 VAC. IP66 rated. | 18824.00 | 21294.00 |  | 27662.00 | 30846.00 | 33049.00 | 41311.00 | 1.0.01.34.13683-9002 | 6923172546876 |  |  | 1 | 75 | 0.547196 | 105 | 0.547196 | 36 | Overseas HG Security Positioning System | 88.5 | 68.7 | 90.0 | 8525893900 | 4 MP 100mm IP66 | • High Performance Thermal Detector of 640X512 Resolution in 17μm • Advance Continues Zoom Lens in 4MP High Resolutioni • Up to 3Km Laser Illumination for Detailed Monitoring in Dark Night • Tripwire/Intrusion, Human & Vehicle Classification, Boat Detection • Optical Image Stabilization (OIS) of Visible Channel to Ensure Steady Image In Challenging Condition |  |  | Country BOM | ML414H-IV01E | Released |  | CE; FCC
Thermal Cameras | Ultra | Project | General Thermal Device | DHI-TPC-PT8641G | DHI-TPC-PT8641G-BM100Z56L2R2-DC-S53-V2 | Danger | Vanadium oxide uncooled focal plane detector. 4Megapixel progressive scan CMOS. Visible lens offers 56× optical zoom. AI functions: heat detection, smoke detection, tripwire, intrusion, boat detection, and human/vehicle classification. Pan: 0° to 360° endless, tilt: –45° to +90°. Optical defog/Electronic Defog and Optical Image Stabilization (OIS). Auto rain-sensing wiper. Maximum laser illumination distance is 2,000 m. Maximum laser ranging distance is 2,000 m. Wide input voltage of 24 –57 VDC. 12 VDC power out. GPS/BDS. Supports gradienter. IP66 rated. | 10080.00 | 11403.00 | 12958.00 | 14254.00 | 15204.00 | 16290.00 | 20362.00 | 1.0.01.34.15829-9001 | 6937552418103 |  |  | 1 | 26 | 0.328185 | 50 | 0.328185 | 36 | Dahua Security Positioning System | 76.5 | 71.5 | 60.0 | 8525893900 | 4 MP 100mm IP66 | • High Performance Thermal Detector of 640X512 Resolution in 12μm • 56X Zoom Lens in 4MP High Resolution and IR Distance Up to 2000m • Optional Laser Range Finder to Instantly Measure Target Distance and Display Coordinates via Software Platform • Tripwire/Intrusion, Human & Vehicle Classification, Boat Detection • Fire Detection & Smoke Detection by 360° Automatic Scan • Optical Image Stabilization (OIS) of Visible Channel to Ensure Steady Image In Challenging Condition |  |  | Country BOM | ML414H-IV01E | Released |  | CE
Thermal Cameras | Ultra | Project | General Thermal Device | DHI-TPC-PT8641G | DHI-TPC-PT8641G-BM100Z56L-DC-S53-V2 | Danger | Vanadium oxide uncooled focal plane detector. 4Megapixel progressive scan CMOS. Visible lens offers 56× optical zoom. AI functions: heat detection, smoke detection, tripwire, intrusion, boat detection, and human/vehicle classification. Pan: 0° to 360° endless, tilt: –45° to +90°. Optical defog/Electronic Defog and Optical Image Stabilization (OIS). Auto rain-sensing wiper. Maximum laser illumination distance is 1,000 m. Wide input voltage of 24 –57 VDC. 12 VDC power out. GPS/BDS. Supports gradienter. IP66 rated. | 8010.00 | 9061.00 | 10297.00 | 11327.00 | 12082.00 | 12945.00 | 16181.00 | 1.0.01.34.15846-9001 | 6937552418875 |  |  | 1 | 26 | 0.328185 | 50 | 0.328185 | 36 | Dahua Security Positioning System | 76.5 | 71.5 | 60.0 | 8525893900 | 4 MP 100mm IP66 | • High Performance Thermal Detector of 640X512 Resolution in 12μm • 56X Zoom Lens in 4MP High Resolution and IR Distance Up to 2000m • Optional Laser Range Finder to Instantly Measure Target Distance and Display Coordinates via Software Platform • Tripwire/Intrusion, Human & Vehicle Classification, Boat Detection • Fire Detection & Smoke Detection by 360° Automatic Scan • Optical Image Stabilization (OIS) of Visible Channel to Ensure Steady Image In Challenging Condition |  |  | Country BOM | ML414H-IV01E | Released |  | CE
Thermal Cameras | Ultra | Project | General Thermal Device | DHI-TPC-PT8641G | DHI-TPC-PT8641G-BM75Z56L-DC-S53-V2 | Danger | Vanadium oxide uncooled focal plane detector. 4Megapixel progressive scan CMOS. Visible lens offers 56× optical zoom. AI functions: heat detection, smoke detection, tripwire, intrusion, boat detection, and human/vehicle classification. Pan: 0° to 360° endless, tilt: –45° to +90°. Optical defog/Electronic Defog and Optical Image Stabilization (OIS). Auto rain-sensing wiper. Maximum laser illumination distance is 1,000 m. Wide input voltage of 24 –57 VDC. 12 VDC power out. GPS/BDS. Supports gradienter. IP66 rated. | 7245.00 | 8196.00 | 9314.00 | 10245.00 | 10928.00 | 11708.00 | 14635.00 | 1.0.01.34.15981-9001 | 6937552426108 |  |  | 1 | 26 | 0.328185 | 50 | 0.328185 | 36 | Dahua Security Positioning System | 76.5 | 71.5 | 60.0 | 8525893900 | 4 MP 75mm IP66 | • High Performance Thermal Detector of 640X512 Resolution in 12μm • 56X Zoom Lens in 4MP High Resolution and IR Distance Up to 2000m • Optional Laser Range Finder to Instantly Measure Target Distance and Display Coordinates via Software Platform • Tripwire/Intrusion, Human & Vehicle Classification, Boat Detection • Fire Detection & Smoke Detection by 360° Automatic Scan • Optical Image Stabilization (OIS) of Visible Channel to Ensure Steady Image In Challenging Condition |  |  | Country BOM | ML414H-IV01E | Released |  | CE
Thermal Cameras | Ultra | Project | General Thermal Device | DHI-TPC-PT8641G | DHI-TPC-PT8641G-BM100Z56LR-DC-S53-V2 | Danger | Vanadium oxide uncooled focal plane detector. 4Megapixel progressive scan CMOS. Visible lens offers 56× optical zoom. AI functions: heat detection, smoke detection, tripwire, intrusion, boat detection, and human/vehicle classification. Pan: 0° to 360° endless, tilt: –45° to +90°. Optical defog/Electronic Defog and Optical Image Stabilization (OIS). Auto rain-sensing wiper. Maximum laser illumination distance is 1,000 m. Maximum laser ranging distance is 1,000 m. Wide input voltage of 24 –57 VDC. 12 VDC power out. GPS/BDS. Supports gradienter. IP66 rated. | 8370.00 | 9469.00 | 10760.00 | 11836.00 | 12625.00 | 13526.00 | 16908.00 | 1.0.01.34.15982-9001 | 6937552426115 |  |  | 1 | 26 | 0.328185 | 50 | 0.328185 | 36 | Dahua Security Positioning System | 76.5 | 71.5 | 60.0 | 8525893900 | 4 MP 100mm IP66 | • High Performance Thermal Detector of 640X512 Resolution in 12μm • 56X Zoom Lens in 4MP High Resolution and IR Distance Up to 2000m • Optional Laser Range Finder to Instantly Measure Target Distance and Display Coordinates via Software Platform • Tripwire/Intrusion, Human & Vehicle Classification, Boat Detection • Fire Detection & Smoke Detection by 360° Automatic Scan • Optical Image Stabilization (OIS) of Visible Channel to Ensure Steady Image In Challenging Condition |  |  | Country BOM | ML414H-IV01E | Released |  | CE
Thermal Cameras | Ultra | Project | General Thermal Device | DHI-TPC-PT8641G | DHI-TPC-PT8641G-BM100Z56L2-DC-S53-V2 | Danger | Vanadium oxide uncooled focal plane detector. 4Megapixel progressive scan CMOS. Visible lens offers 56× optical zoom. AI functions: heat detection, smoke detection, tripwire, intrusion, boat detection, and human/vehicle classification. Pan: 0° to 360° endless, tilt: –45° to +90°. Optical defog/Electronic Defog and Optical Image Stabilization (OIS). Auto rain-sensing wiper. Maximum laser illumination distance is 2,000 m. Wide input voltage of 24 –57 VDC. 12 VDC power out. GPS/BDS. Supports gradienter. IP66 rated. | 9630.00 | 10894.00 | 12379.00 | 13617.00 | 14525.00 | 15563.00 | 19453.00 | 1.0.01.34.15983-9001 | 6937552426122 |  |  | 1 | 26 | 0.328185 | 50 | 0.328185 | 36 | Dahua Security Positioning System | 76.5 | 71.5 | 60.0 | 8525893900 | 4 MP 100mm IP66 | • High Performance Thermal Detector of 640X512 Resolution in 12μm • 56X Zoom Lens in 4MP High Resolution and IR Distance Up to 2000m • Optional Laser Range Finder to Instantly Measure Target Distance and Display Coordinates via Software Platform • Tripwire/Intrusion, Human & Vehicle Classification, Boat Detection • Fire Detection & Smoke Detection by 360° Automatic Scan • Optical Image Stabilization (OIS) of Visible Channel to Ensure Steady Image In Challenging Condition |  |  | Country BOM | ML414H-IV01E | Released |  | CE
Thermal Cameras | Ultra | Project | General Thermal Device | DHI-TPC-PT8641G | DHI-TPC-PT8641G-B13130Z56L-DC-S53-V2 | Danger | Vanadium oxide uncooled focal plane detector. 4Megapixel progressive scan CMOS. Visible lens offers 56× optical zoom. AI functions: heat detection, smoke detection, tripwire, intrusion, boat detection, and human/vehicle classification. Pan: 0° to 360° endless, tilt: –45° to +90°. Optical defog/Electronic Defog and Optical Image Stabilization (OIS). Auto rain-sensing wiper. Maximum laser illumination distance is 1,000 m. Wide input voltage of 24 –57 VDC. 12 VDC power out. GPS/BDS. Supports gradienter. IP66 rated. | 14580.00 | 16493.00 | 18742.00 | 20617.00 | 21991.00 | 23562.00 | 29452.00 | 1.0.01.34.15984-9001 | 6937552426139 |  |  | 1 | 26 | 0.328185 | 50 | 0.328185 | 36 | Dahua Security Positioning System | 76.5 | 71.5 | 60.0 | 8525893900 | 4 MP 13mm–130mm IP66 | • High Performance Thermal Detector of 640X512 Resolution in 12μm • 56X Zoom Lens in 4MP High Resolution and IR Distance Up to 2000m • Optional Laser Range Finder to Instantly Measure Target Distance and Display Coordinates via Software Platform • Tripwire/Intrusion, Human & Vehicle Classification, Boat Detection • Fire Detection & Smoke Detection by 360° Automatic Scan • Optical Image Stabilization (OIS) of Visible Channel to Ensure Steady Image In Challenging Condition |  |  | Country BOM | ML414H-IV01E | Released |  | CE
Thermal Cameras | Ultra | Project | General Thermal Device | DHI-TPC-PT8641G | DHI-TPC-PT8641G-B13130Z56L2-DC-S53-V2 | Danger | Vanadium oxide uncooled focal plane detector. 4Megapixel progressive scan CMOS. Visible lens offers 56× optical zoom. AI functions: heat detection, smoke detection, tripwire, intrusion, boat detection, and human/vehicle classification. Pan: 0° to 360° endless, tilt: –45° to +90°. Optical defog/Electronic Defog and Optical Image Stabilization (OIS). Auto rain-sensing wiper. Maximum laser illumination distance is 2,000 m. Wide input voltage of 24 –57 VDC. 12 VDC power out. GPS/BDS. Supports gradienter. IP66 rated. | 16110.00 | 18224.00 | 20709.00 | 22780.00 | 24299.00 | 26034.00 | 32543.00 | 1.0.01.34.15985-9001 | 6937552426146 |  |  | 1 | 26 | 0.328185 | 50 | 0.328185 | 36 | Dahua Security Positioning System | 76.5 | 71.5 | 60.0 | 8525893900 | 4 MP 13mm–130mm IP66 | • High Performance Thermal Detector of 640X512 Resolution in 12μm • 56X Zoom Lens in 4MP High Resolution and IR Distance Up to 2000m • Optional Laser Range Finder to Instantly Measure Target Distance and Display Coordinates via Software Platform • Tripwire/Intrusion, Human & Vehicle Classification, Boat Detection • Fire Detection & Smoke Detection by 360° Automatic Scan • Optical Image Stabilization (OIS) of Visible Channel to Ensure Steady Image In Challenging Condition |  |  | Country BOM | ML414H-IV01E | Released |  | CE
Thermal Cameras | Ultra | Project | General Thermal Device | DHI-TPC-PT8641G | DHI-TPC-PT8641G-B13130Z56L2R2-DC-S53-V2 | Danger | Vanadium oxide uncooled focal plane detector. 4Megapixel progressive scan CMOS. Visible lens offers 56× optical zoom. AI functions: heat detection, smoke detection, tripwire, intrusion, boat detection, and human/vehicle classification. Pan: 0° to 360° endless, tilt: –45° to +90°. Optical defog/Electronic Defog and Optical Image Stabilization (OIS). Auto rain-sensing wiper. Maximum laser illumination distance is 2,000 m. Maximum laser ranging distance is 2,000 m. Wide input voltage of 24 –57 VDC. 12 VDC power out. GPS/BDS. Supports gradienter. IP66 rated. | 16560.00 | 18733.00 | 21288.00 | 23416.00 | 24977.00 | 26761.00 | 33452.00 | 1.0.01.34.15986-9001 | 6937552426153 |  |  | 1 | 26 | 0.328185 | 50 | 0.328185 | 36 | Dahua Security Positioning System | 76.5 | 71.5 | 60.0 | 8525893900 | 4 MP 13mm–130mm IP66 | • High Performance Thermal Detector of 640X512 Resolution in 12μm • 56X Zoom Lens in 4MP High Resolution and IR Distance Up to 2000m • Optional Laser Range Finder to Instantly Measure Target Distance and Display Coordinates via Software Platform • Tripwire/Intrusion, Human & Vehicle Classification, Boat Detection • Fire Detection & Smoke Detection by 360° Automatic Scan • Optical Image Stabilization (OIS) of Visible Channel to Ensure Steady Image In Challenging Condition |  |  | Country BOM | ML414H-IV01E | Released |  | CE
Thermal Cameras | Pro Series | SMB | General Thermal Device | DHI-TPC-BF4441-V1 | DHI-TPC-BF4441-B13F6-DC-S2-V1 | Normal | Vanadium oxide uncooled focal plane detector AI functions: heat detection, tripwire, intrusion, and human/vehicle classification. Wide input voltage 12 VDC ± 20%, and PoE. IP67 rated. | 785.00 | 888.00 |  | 1110.00 | 1184.00 | 1269.00 | 1586.00 | 1.0.01.34.15217-9001 | 6939554904899 |  |  | 10 | 1.4 | 0.138411 | 1.9 | 0.013842 | 36 | Dahua Security Box Camera | 91.0 | 38.9 | 39.1 | 8525893900 | 4 MP 13mm IP67 POE | 12um detetor |  |  | Country BOM | ML414H-IV01E | Released
Thermal Cameras | Pro Series | Project | General Thermal Device | DHI-TPC-BF5441-T | DHI-TPC-BF5441-TB7F4-BM-S2 | Normal | Vanadium oxide uncooled focal plane detector. 4Megapixel progressive scan CMOS (1/1.8"). Temperature measurement range of –20 °C to +550 °C. Heat detection and alarm, tripwire, intrusion, linkage action of multiple triggering rules, and target filtering. Wide input voltage 12 VDC ± 20%, and PoE power supply Circular junction box Illumination distance is up to 80 m. IP67 rated. | 1475.00 | 1669.00 | 1963.00 | 2225.00 | 2384.00 | 2567.00 | 3209.00 | 1.0.01.34.13346-9002 | 6923169714905 |  |  | 10 | 2.35 | 0.166366 | 2.7 | 0.016637 | 36 | Dahua Radiometry Box Camera | 92.4 | 44.9 | 40.1 | 8525893900 | Thermography 4 MP 7.5mm IP67 POE+ | • Thermal and Visible Dual Channels for 7×24h Monitoring • Abnormal Temperature Detection and Heat Detection to Identify Potential Fire Hazards • ePoE Supports Up to 800m Long Transmission Distance (CAT-6 Cable) • 10~30mm Visible Zoom Lens Helps to Capture More Details from Greater Distance • Wide Temperature Measurement Range of –20 °C to +550 °C by Max. (±2 °C, ±2%) Accuracy • Built-in White Light & Audio Alarm • IP67 Protection and Operates from -40°C to +70°C for Extreme Environmental Conditions |  |  | Country BOM | ML414H-IV01E | Released
Thermal Cameras | Pro Series | Project | General Thermal Device | DHI-TPC-BF5441-T | DHI-TPC-BF5441-TB13F6-BM-S2 | Normal | Vanadium oxide uncooled focal plane detector. 4Megapixel progressive scan CMOS (1/1.8"). Temperature measurement range of –20 °C to +550 °C. Heat detection and alarm, tripwire, intrusion, linkage action of multiple triggering rules, and target filtering. Wide input voltage 12 VDC ± 20%, and PoE power supply Circular junction box Illumination distance is up to 80 m. IP67 rated. | 1475.00 | 1669.00 | 1963.00 | 2225.00 | 2384.00 | 2567.00 | 3209.00 | 1.0.01.34.13347-9002 | 6923169714929 |  |  | 10 | 2.35 | 0.166366 | 2.7 | 0.016637 | 36 | Dahua Radiometry Box Camera | 92.4 | 44.9 | 40.1 | 8525893900 | Thermography 4 MP 13mm IP67 POE+ | • Thermal and Visible Dual Channels for 7×24h Monitoring • Abnormal Temperature Detection and Heat Detection to Identify Potential Fire Hazards • ePoE Supports Up to 800m Long Transmission Distance (CAT-6 Cable) • 10~30mm Visible Zoom Lens Helps to Capture More Details from Greater Distance • Wide Temperature Measurement Range of –20 °C to +550 °C by Max. (±2 °C, ±2%) Accuracy • Built-in White Light & Audio Alarm • IP67 Protection and Operates from -40°C to +70°C for Extreme Environmental Conditions |  |  | Country BOM | ML414H-IV01E | Released
Thermal Cameras | Pro Series | Project | General Thermal Device | DHI-TPC-BF5441-T | DHI-TPC-BF5441-TB19F12-BM-S2 | Normal | Vanadium oxide uncooled focal plane detector. 4Megapixel progressive scan CMOS (1/1.8"). Temperature measurement range of –20 °C to +550 °C. Heat detection and alarm, tripwire, intrusion, linkage action of multiple triggering rules, and target filtering. Wide input voltage 12 VDC ± 20%, and PoE power supply Circular junction box Illumination distance is up to 80 m. IP67 rated. | 1625.00 | 1838.00 | 2163.00 | 2451.00 | 2626.00 | 2828.00 | 3535.00 | 1.0.01.34.13348-9002 | 6923169714936 |  |  | 10 | 2.35 | 0.166366 | 2.7 | 0.016637 | 36 | Dahua Radiometry Box Camera | 92.4 | 44.9 | 40.1 | 8525893900 | Thermography 4 MP 19mm IP67 POE+ | • Thermal and Visible Dual Channels for 7×24h Monitoring • Abnormal Temperature Detection and Heat Detection to Identify Potential Fire Hazards • ePoE Supports Up to 800m Long Transmission Distance (CAT-6 Cable) • 10~30mm Visible Zoom Lens Helps to Capture More Details from Greater Distance • Wide Temperature Measurement Range of –20 °C to +550 °C by Max. (±2 °C, ±2%) Accuracy • Built-in White Light & Audio Alarm • IP67 Protection and Operates from -40°C to +70°C for Extreme Environmental Conditions |  |  | Country BOM | ML414H-IV01E | Released
Thermal Cameras | Pro Series | Project | General Thermal Device | DHI-TPC-BF5441-T | DHI-TPC-BF5441-TB25F12-BM-S2 | Normal | Vanadium oxide uncooled focal plane detector. 4Megapixel progressive scan CMOS (1/1.8"). Temperature measurement range of –20 °C to +550 °C. Heat detection and alarm, tripwire, intrusion, linkage action of multiple triggering rules, and target filtering. Wide input voltage 12 VDC ± 20%, and PoE power supply Circular junction box Illumination distance is up to 80 m. IP67 rated. | 1912.00 | 2163.00 | 2545.00 | 2884.00 | 3090.00 | 3327.00 | 4159.00 | 1.0.01.34.13349-9002 | 6923169714943 |  |  | 10 | 2.35 | 0.166366 | 2.7 | 0.016637 | 36 | Dahua Radiometry Box Camera | 92.4 | 44.9 | 40.1 | 8525893900 | Thermography 4 MP 25mm IP67 POE+ | • Thermal and Visible Dual Channels for 7×24h Monitoring • Abnormal Temperature Detection and Heat Detection to Identify Potential Fire Hazards • ePoE Supports Up to 800m Long Transmission Distance (CAT-6 Cable) • 10~30mm Visible Zoom Lens Helps to Capture More Details from Greater Distance • Wide Temperature Measurement Range of –20 °C to +550 °C by Max. (±2 °C, ±2%) Accuracy • Built-in White Light & Audio Alarm • IP67 Protection and Operates from -40°C to +70°C for Extreme Environmental Conditions |  |  | Country BOM | ML414H-IV01E | Released
Thermal Cameras | Pro Series | Project | General Thermal Device | DHI-TPC-BF5441-T | DHI-TPC-BF5441-TB35Z3-BM-S2 | Normal | Vanadium oxide uncooled focal plane detector. 4Megapixel progressive scan CMOS (1/1.8"). Temperature measurement range of –20 °C to +550 °C. Heat detection and alarm, tripwire, intrusion, linkage action of multiple triggering rules, and target filtering. Wide input voltage 12 VDC ± 20%, and PoE power supply Circular junction box Illumination distance is up to 80 m. IP67 rated. | 2108.00 | 2385.00 | 2805.00 | 3179.00 | 3407.00 | 3669.00 | 4586.00 | 1.0.01.34.13350-9002 | 6923169714950 |  |  | 10 | 2.35 | 0.166366 | 2.7 | 0.016637 | 36 | Dahua Radiometry Box Camera | 92.4 | 44.9 | 40.1 | 8525893900 | Thermography 4 MP 35mm IP67 POE+ | • Thermal and Visible Dual Channels for 7×24h Monitoring • Abnormal Temperature Detection and Heat Detection to Identify Potential Fire Hazards • ePoE Supports Up to 800m Long Transmission Distance (CAT-6 Cable) • 10~30mm Visible Zoom Lens Helps to Capture More Details from Greater Distance • Wide Temperature Measurement Range of –20 °C to +550 °C by Max. (±2 °C, ±2%) Accuracy • Built-in White Light & Audio Alarm • IP67 Protection and Operates from -40°C to +70°C for Extreme Environmental Conditions |  |  | Country BOM | ML414H-IV01E | Released
Thermal Cameras | Pro Series | Project | General Thermal Device | DHI-TPC-BF5441 | DHI-TPC-BF5441-B7F4-BM-S2 | Normal | Vanadium oxide uncooled focal plane detector. 4Megapixel progressive scan CMOS (1/1.8"). Heat detection and alarm, tripwire, intrusion, linkage action of multiple triggering rules, and target filtering. Wide input voltage 12 VDC ± 20%, and PoE power supply Circular junction box Illumination distance is up to 80 m. IP67 rated. | 1325.00 | 1499.00 | 1763.00 | 1998.00 | 2141.00 | 2306.00 | 2882.00 | 1.0.01.34.13357-9002 | 6923169715025 |  |  | 10 | 2.35 | 0.166366 | 2.7 | 0.016637 | 36 | Dahua Monitor Box Camera | 92.4 | 44.9 | 40.1 | 8525893900 | 4 MP 7.5mm IP67 POE+ | • Thermal and Visible Dual Channels for 7×24h Monitoring • Integrates Multiple Advanced Perimeter Algorithms, with High Precision and Low False Alarms • ePoE Supports Up to 800m Long Transmission Distance (CAT-6 Cable) • 10~30mm Visible Zoom Lens Helps to Capture More Details from Greater Distance • Built-in White Light & Audio Alarm • IP67 Protection and Operates from -40°C to +70°C for Extreme Environmental Conditions |  |  | Country BOM | ML414H-IV01E | Released
Thermal Cameras | Pro Series | Project | General Thermal Device | DHI-TPC-BF5441 | DHI-TPC-BF5441-B13F6-BM-S2 | Normal | Vanadium oxide uncooled focal plane detector. 4Megapixel progressive scan CMOS (1/1.8"). Heat detection and alarm, tripwire, intrusion, linkage action of multiple triggering rules, and target filtering. Wide input voltage 12 VDC ± 20%, and PoE power supply Circular junction box Illumination distance is up to 80 m. IP67 rated. | 1325.00 | 1499.00 | 1763.00 | 1998.00 | 2141.00 | 2306.00 | 2882.00 | 1.0.01.34.13358-9002 | 6923169715032 |  |  | 10 | 2.35 | 0.166366 | 2.7 | 0.016637 | 36 | Dahua Monitor Box Camera | 92.4 | 44.9 | 40.1 | 8525893900 | 4 MP 13mm IP67 POE+ | • Thermal and Visible Dual Channels for 7×24h Monitoring • Integrates Multiple Advanced Perimeter Algorithms, with High Precision and Low False Alarms • ePoE Supports Up to 800m Long Transmission Distance (CAT-6 Cable) • 10~30mm Visible Zoom Lens Helps to Capture More Details from Greater Distance • Built-in White Light & Audio Alarm • IP67 Protection and Operates from -40°C to +70°C for Extreme Environmental Conditions |  |  | Country BOM | ML414H-IV01E | Released
Thermal Cameras | Pro Series | Project | General Thermal Device | DHI-TPC-BF5441 | DHI-TPC-BF5441-B19F12-BM-S2 | Normal | Vanadium oxide uncooled focal plane detector. 4Megapixel progressive scan CMOS (1/1.8"). Heat detection and alarm, tripwire, intrusion, linkage action of multiple triggering rules, and target filtering. Wide input voltage 12 VDC ± 20%, and PoE power supply Circular junction box Illumination distance is up to 80 m. IP67 rated. | 1420.00 | 1606.00 | 1890.00 | 2142.00 | 2295.00 | 2471.00 | 3089.00 | 1.0.01.34.13359-9002 | 6923169715049 |  |  | 10 | 2.35 | 0.166366 | 2.7 | 0.016637 | 36 | Dahua Monitor Box Camera | 92.4 | 44.9 | 40.1 | 8525893900 | 4 MP 19mm IP67 POE+ | • Thermal and Visible Dual Channels for 7×24h Monitoring • Integrates Multiple Advanced Perimeter Algorithms, with High Precision and Low False Alarms • ePoE Supports Up to 800m Long Transmission Distance (CAT-6 Cable) • 10~30mm Visible Zoom Lens Helps to Capture More Details from Greater Distance • Built-in White Light & Audio Alarm • IP67 Protection and Operates from -40°C to +70°C for Extreme Environmental Conditions |  |  | Country BOM | ML414H-IV01E | Released
Thermal Cameras | Pro Series | Project | General Thermal Device | DHI-TPC-BF5441 | DHI-TPC-BF5441-B25F12-BM-S2 | Normal | Vanadium oxide uncooled focal plane detector. 4Megapixel progressive scan CMOS (1/1.8"). Heat detection and alarm, tripwire, intrusion, linkage action of multiple triggering rules, and target filtering. Wide input voltage 12 VDC ± 20%, and PoE power supply Circular junction box Illumination distance is up to 80 m. IP67 rated. | 1420.00 | 1606.00 | 1890.00 | 2142.00 | 2295.00 | 2471.00 | 3089.00 | 1.0.01.34.13360-9002 | 6923169715056 |  |  | 10 | 2.35 | 0.166366 | 2.7 | 0.016637 | 36 | Dahua Monitor Box Camera | 92.4 | 44.9 | 40.1 | 8525893900 | 4 MP 25mm IP67 POE+ | • Thermal and Visible Dual Channels for 7×24h Monitoring • Integrates Multiple Advanced Perimeter Algorithms, with High Precision and Low False Alarms • ePoE Supports Up to 800m Long Transmission Distance (CAT-6 Cable) • 10~30mm Visible Zoom Lens Helps to Capture More Details from Greater Distance • Built-in White Light & Audio Alarm • IP67 Protection and Operates from -40°C to +70°C for Extreme Environmental Conditions |  |  | Country BOM | ML414H-IV01E | Released
Thermal Cameras | Pro Series | Project | General Thermal Device | DHI-TPC-BF5441 | DHI-TPC-BF5441-B35Z3-BM-S2 | Normal | Vanadium oxide uncooled focal plane detector. 4Megapixel progressive scan CMOS (1/1.8"). Heat detection and alarm, tripwire, intrusion, linkage action of multiple triggering rules, and target filtering. Wide input voltage 12 VDC ± 20%, and PoE power supply Circular junction box Illumination distance is up to 80 m. IP67 rated. | 1600.00 | 1810.00 | 2129.00 | 2413.00 | 2586.00 | 2784.00 | 3481.00 | 1.0.01.34.13361-9002 | 6923169715063 |  |  | 10 | 2.35 | 0.166366 | 2.7 | 0.016637 | 36 | Dahua Monitor Box Camera | 92.4 | 44.9 | 40.1 | 8525893900 | 4 MP 35mm IP67 POE+ | • Thermal and Visible Dual Channels for 7×24h Monitoring • Integrates Multiple Advanced Perimeter Algorithms, with High Precision and Low False Alarms • ePoE Supports Up to 800m Long Transmission Distance (CAT-6 Cable) • 10~30mm Visible Zoom Lens Helps to Capture More Details from Greater Distance • Built-in White Light & Audio Alarm • IP67 Protection and Operates from -40°C to +70°C for Extreme Environmental Conditions |  |  | Country BOM | ML414H-IV01E | Released
Thermal Cameras | Pro Series | Project | General Thermal Device | DHI-TPC-BF5441 | DHI-TPC-BF5441-B7F4-BM-J-S2 | Normal | Vanadium oxide uncooled focal plane detector. 4Megapixel progressive scan CMOS (1/1.8"). Heat detection and alarm, tripwire, intrusion, linkage action of multiple triggering rules, and target filtering. Wide input voltage 12 VDC ± 20%, and PoE power supply Circular junction box Illumination distance is up to 80 m. IP67 rated. | 1325.00 | 1499.00 | 1763.00 | 1998.00 | 2141.00 | 2306.00 | 2882.00 | 1.0.01.34.13423-0004 | 6923172524782 |  |  | 4 | 2.35 | 0.068094 | 2.7 | 0.017024 | 36 | Dahua Monitor Box Camera | 48.5 | 39.0 | 36.0 | 8525893900 | 4 MP 7.5mm IP67 POE | • Thermal and Visible Dual Channels for 7×24h Monitoring • Integrates Multiple Advanced Perimeter Algorithms, with High Precision and Low False Alarms • ePoE Supports Up to 800m Long Transmission Distance (CAT-6 Cable) • 10~30mm Visible Zoom Lens Helps to Capture More Details from Greater Distance • Built-in White Light & Audio Alarm • IP67 Protection and Operates from -40°C to +70°C for Extreme Environmental Conditions |  |  | Country BOM | ML414H-IV01E | Released
Thermal Cameras | Pro Series | Project | General Thermal Device | DHI-TPC-BF5441 | DHI-TPC-BF5441-B13F6-BM-J-S2 | Normal | Vanadium oxide uncooled focal plane detector. 4Megapixel progressive scan CMOS (1/1.8"). Heat detection and alarm, tripwire, intrusion, linkage action of multiple triggering rules, and target filtering. Wide input voltage 12 VDC ± 20%, and PoE power supply Circular junction box Illumination distance is up to 80 m. IP67 rated. | 1325.00 | 1499.00 | 1763.00 | 1998.00 | 2141.00 | 2306.00 | 2882.00 | 1.0.01.34.13424-0004 | 6923172524799 |  |  | 4 | 2.35 | 0.068094 | 2.7 | 0.017024 | 36 | Dahua Monitor Box Camera | 48.5 | 39.0 | 36.0 | 8525893900 | 4 MP 13mm IP67 POE | • Thermal and Visible Dual Channels for 7×24h Monitoring • Integrates Multiple Advanced Perimeter Algorithms, with High Precision and Low False Alarms • ePoE Supports Up to 800m Long Transmission Distance (CAT-6 Cable) • 10~30mm Visible Zoom Lens Helps to Capture More Details from Greater Distance • Built-in White Light & Audio Alarm • IP67 Protection and Operates from -40°C to +70°C for Extreme Environmental Conditions |  |  | Country BOM | ML414H-IV01E | Released
Thermal Cameras | Pro Series | Project | General Thermal Device | DHI-TPC-BF5441 | DHI-TPC-BF5441-B19F12-BM-J-S2 | Normal | Vanadium oxide uncooled focal plane detector. 4Megapixel progressive scan CMOS (1/1.8"). Heat detection and alarm, tripwire, intrusion, linkage action of multiple triggering rules, and target filtering. Wide input voltage 12 VDC ± 20%, and PoE power supply Circular junction box Illumination distance is up to 80 m. IP67 rated. | 1420.00 | 1606.00 | 1890.00 | 2142.00 | 2295.00 | 2471.00 | 3089.00 | 1.0.01.34.13425-0004 | 6923172525185 |  |  | 4 | 2.35 | 0.068094 | 2.7 | 0.017024 | 36 | Dahua Monitor Box Camera | 48.5 | 39.0 | 36.0 | 8525893900 | 4 MP 19mm IP67 POE | • Thermal and Visible Dual Channels for 7×24h Monitoring • Integrates Multiple Advanced Perimeter Algorithms, with High Precision and Low False Alarms • ePoE Supports Up to 800m Long Transmission Distance (CAT-6 Cable) • 10~30mm Visible Zoom Lens Helps to Capture More Details from Greater Distance • Built-in White Light & Audio Alarm • IP67 Protection and Operates from -40°C to +70°C for Extreme Environmental Conditions |  |  | Country BOM | ML414H-IV01E | Released
Thermal Cameras | Pro Series | Project | General Thermal Device | DHI-TPC-BF5441 | DHI-TPC-BF5441-B25F12-BM-J-S2 | Normal | Vanadium oxide uncooled focal plane detector. 4Megapixel progressive scan CMOS (1/1.8"). Heat detection and alarm, tripwire, intrusion, linkage action of multiple triggering rules, and target filtering. Wide input voltage 12 VDC ± 20%, and PoE power supply Circular junction box Illumination distance is up to 80 m. IP67 rated. | 1420.00 | 1606.00 | 1890.00 | 2142.00 | 2295.00 | 2471.00 | 3089.00 | 1.0.01.34.13426-0004 | 6923172525192 |  |  | 4 | 2.35 | 0.068094 | 2.7 | 0.017024 | 36 | Dahua Monitor Box Camera | 48.5 | 39.0 | 36.0 | 8525893900 | 4 MP 25mm IP67 POE | • Thermal and Visible Dual Channels for 7×24h Monitoring • Integrates Multiple Advanced Perimeter Algorithms, with High Precision and Low False Alarms • ePoE Supports Up to 800m Long Transmission Distance (CAT-6 Cable) • 10~30mm Visible Zoom Lens Helps to Capture More Details from Greater Distance • Built-in White Light & Audio Alarm • IP67 Protection and Operates from -40°C to +70°C for Extreme Environmental Conditions |  |  | Country BOM | ML414H-IV01E | Released
Thermal Cameras | Pro Series | Project | General Thermal Device | DHI-TPC-BF5441 | DHI-TPC-BF5441-B35Z3-BM-J-S2 | Normal | Vanadium oxide uncooled focal plane detector. 4Megapixel progressive scan CMOS (1/1.8"). Heat detection and alarm, tripwire, intrusion, linkage action of multiple triggering rules, and target filtering. Wide input voltage 12 VDC ± 20%, and PoE power supply Circular junction box Illumination distance is up to 80 m. IP67 rated. | 1600.00 | 1810.00 | 2129.00 | 2413.00 | 2586.00 | 2784.00 | 3481.00 | 1.0.01.34.13427-0004 | 6923172525208 |  |  | 4 | 2.35 | 0.068094 | 2.7 | 0.017024 | 36 | Dahua Monitor Box Camera | 48.5 | 39.0 | 36.0 | 8525893900 | 4 MP 35mm IP67 POE | • Thermal and Visible Dual Channels for 7×24h Monitoring • Integrates Multiple Advanced Perimeter Algorithms, with High Precision and Low False Alarms • ePoE Supports Up to 800m Long Transmission Distance (CAT-6 Cable) • 10~30mm Visible Zoom Lens Helps to Capture More Details from Greater Distance • Built-in White Light & Audio Alarm • IP67 Protection and Operates from -40°C to +70°C for Extreme Environmental Conditions |  |  | Country BOM | ML414H-IV01E | Released
Thermal Cameras | Pro Series | Project | General Thermal Device | DHI-TPC-BF5441-T | DHI-TPC-BF5441-TB7F4-BM-J-S2 | Normal | Vanadium oxide uncooled focal plane detector. 4Megapixel progressive scan CMOS (1/1.8"). Temperature measurement range of –20 °C to +550 °C. Heat detection and alarm, tripwire, intrusion, linkage action of multiple triggering rules, and target filtering. Wide input voltage 12 VDC ± 20%, and PoE power supply Circular junction box Illumination distance is up to 80 m. IP67 rated. | 1475.00 | 1669.00 | 1963.00 | 2225.00 | 2384.00 | 2567.00 | 3209.00 | 1.0.01.34.13434-0003 | 6923172529596 |  |  | 4 | 2.35 | 0.068094 | 2.7 | 0.017024 | 36 | Dahua Radiometry Box Camera | 48.5 | 39.0 | 36.0 | 8525893900 | Thermography 4 MP 7.5mm IP67 POE | • Thermal and Visible Dual Channels for 7×24h Monitoring • Abnormal Temperature Detection and Heat Detection to Identify Potential Fire Hazards • ePoE Supports Up to 800m Long Transmission Distance (CAT-6 Cable) • 10~30mm Visible Zoom Lens Helps to Capture More Details from Greater Distance • Wide Temperature Measurement Range of –20 °C to +550 °C by Max. (±2 °C, ±2%) Accuracy • Built-in White Light & Audio Alarm • IP67 Protection and Operates from -40°C to +70°C for Extreme Environmental Conditions |  |  | Country BOM | ML414H-IV01E | Released
Thermal Cameras | Pro Series | Project | General Thermal Device | DHI-TPC-BF5441-T | DHI-TPC-BF5441-TB13F6-BM-J-S2 | Normal | Vanadium oxide uncooled focal plane detector. 4Megapixel progressive scan CMOS (1/1.8"). Temperature measurement range of –20 °C to +550 °C. Heat detection and alarm, tripwire, intrusion, linkage action of multiple triggering rules, and target filtering. Wide input voltage 12 VDC ± 20%, and PoE power supply Circular junction box Illumination distance is up to 80 m. IP67 rated. | 1475.00 | 1669.00 | 1963.00 | 2225.00 | 2384.00 | 2567.00 | 3209.00 | 1.0.01.34.13435-0003 | 6923172529923 |  |  | 4 | 2.35 | 0.068094 | 2.7 | 0.017024 | 36 | Dahua Radiometry Box Camera | 48.5 | 39.0 | 36.0 | 8525893900 | Thermography 4 MP 13mm IP67 POE | • Thermal and Visible Dual Channels for 7×24h Monitoring • Abnormal Temperature Detection and Heat Detection to Identify Potential Fire Hazards • ePoE Supports Up to 800m Long Transmission Distance (CAT-6 Cable) • 10~30mm Visible Zoom Lens Helps to Capture More Details from Greater Distance • Wide Temperature Measurement Range of –20 °C to +550 °C by Max. (±2 °C, ±2%) Accuracy • Built-in White Light & Audio Alarm • IP67 Protection and Operates from -40°C to +70°C for Extreme Environmental Conditions |  |  | Country BOM | ML414H-IV01E | Released
Thermal Cameras | Pro Series | Project | General Thermal Device | DHI-TPC-BF5441-T | DHI-TPC-BF5441-TB19F12-BM-J-S2 | Normal | Vanadium oxide uncooled focal plane detector. 4Megapixel progressive scan CMOS (1/1.8"). Temperature measurement range of –20 °C to +550 °C. Heat detection and alarm, tripwire, intrusion, linkage action of multiple triggering rules, and target filtering. Wide input voltage 12 VDC ± 20%, and PoE power supply Circular junction box Illumination distance is up to 80 m. IP67 rated. | 1625.00 | 1838.00 | 2163.00 | 2451.00 | 2626.00 | 2828.00 | 3535.00 | 1.0.01.34.13436-0003 | 6923172530608 |  |  | 4 | 2.35 | 0.068094 | 2.7 | 0.017024 | 36 | Dahua Radiometry Box Camera | 48.5 | 39.0 | 36.0 | 8525893900 | Thermography 4 MP 19mm IP67 POE | • Thermal and Visible Dual Channels for 7×24h Monitoring • Abnormal Temperature Detection and Heat Detection to Identify Potential Fire Hazards • ePoE Supports Up to 800m Long Transmission Distance (CAT-6 Cable) • 10~30mm Visible Zoom Lens Helps to Capture More Details from Greater Distance • Wide Temperature Measurement Range of –20 °C to +550 °C by Max. (±2 °C, ±2%) Accuracy • Built-in White Light & Audio Alarm • IP67 Protection and Operates from -40°C to +70°C for Extreme Environmental Conditions |  |  | Country BOM | ML414H-IV01E | Released
Thermal Cameras | Pro Series | Project | General Thermal Device | DHI-TPC-BF5441-T | DHI-TPC-BF5441-TB25F12-BM-J-S2 | Normal | Vanadium oxide uncooled focal plane detector. 4Megapixel progressive scan CMOS (1/1.8"). Temperature measurement range of –20 °C to +550 °C. Heat detection and alarm, tripwire, intrusion, linkage action of multiple triggering rules, and target filtering. Wide input voltage 12 VDC ± 20%, and PoE power supply Circular junction box Illumination distance is up to 80 m. IP67 rated. | 1912.00 | 2163.00 | 2545.00 | 2884.00 | 3090.00 | 3327.00 | 4159.00 | 1.0.01.34.13437-0003 | 6923172531056 |  |  | 4 | 2.35 | 0.068094 | 2.7 | 0.017024 | 36 | Dahua Radiometry Box Camera | 48.5 | 39.0 | 36.0 | 8525893900 | Thermography 4 MP 25mm IP67 POE | • Thermal and Visible Dual Channels for 7×24h Monitoring • Abnormal Temperature Detection and Heat Detection to Identify Potential Fire Hazards • ePoE Supports Up to 800m Long Transmission Distance (CAT-6 Cable) • 10~30mm Visible Zoom Lens Helps to Capture More Details from Greater Distance • Wide Temperature Measurement Range of –20 °C to +550 °C by Max. (±2 °C, ±2%) Accuracy • Built-in White Light & Audio Alarm • IP67 Protection and Operates from -40°C to +70°C for Extreme Environmental Conditions |  |  | Country BOM | ML414H-IV01E | Released
Thermal Cameras | Pro Series | Project | General Thermal Device | DHI-TPC-BF5441-T | DHI-TPC-BF5441-TB35Z3-BM-J-S2 | Normal | Vanadium oxide uncooled focal plane detector. 4Megapixel progressive scan CMOS (1/1.8"). Temperature measurement range of –20 °C to +550 °C. Heat detection and alarm, tripwire, intrusion, linkage action of multiple triggering rules, and target filtering. Wide input voltage 12 VDC ± 20%, and PoE power supply Circular junction box Illumination distance is up to 80 m. IP67 rated. | 2108.00 | 2385.00 | 2805.00 | 3179.00 | 3407.00 | 3669.00 | 4586.00 | 1.0.01.34.13438-0003 | 6923172531254 |  |  | 4 | 2.35 | 0.068094 | 2.7 | 0.017024 | 36 | Dahua Radiometry Box Camera | 48.5 | 39.0 | 36.0 | 8525893900 | Thermography 4 MP 35mm IP67 POE | • Thermal and Visible Dual Channels for 7×24h Monitoring • Abnormal Temperature Detection and Heat Detection to Identify Potential Fire Hazards • ePoE Supports Up to 800m Long Transmission Distance (CAT-6 Cable) • 10~30mm Visible Zoom Lens Helps to Capture More Details from Greater Distance • Wide Temperature Measurement Range of –20 °C to +550 °C by Max. (±2 °C, ±2%) Accuracy • Built-in White Light & Audio Alarm • IP67 Protection and Operates from -40°C to +70°C for Extreme Environmental Conditions |  |  | Country BOM | ML414H-IV01E | Released
Thermal Cameras | Pro Series | Project | General Thermal Device | DHI-TPC-BF5401 | DHI-TPC-BF5401-B7-BC-S2 | Normal | Vanadium oxide uncooled focal plane detector AI functions: heat detection, tripwire, intrusion, and human/vehicle classification. Wide input voltage 12 VDC ± 20%, and PoE. IP67 rated. | 1125.00 | 1273.00 | 1497.00 | 1697.00 | 1818.00 | 1958.00 | 2447.00 | 1.0.01.34.14274-9001 | 6923172591326 |  |  | 10 | 1.4 | 0.138411 | 1.9 | 0.013842 | 36 | Dahua Security Box Camera | 91.0 | 38.9 | 39.1 | 8525893900 | 7.5mm IP67 POE | • Thermal Channels for 7×24h Monitoring • Integrates Multiple Advanced Perimeter Algorithms, with High Precision and Low False Alarms • ePoE Supports Up to 800m Long Transmission Distance (CAT-6 Cable) • Multiple Output Interface (CVBS Output; BNC Port) • IP67 Protection and Operates from -40°C to +70°C for Extreme Environmental Conditions |  |  | Country BOM | ML414H-IV01E | Released
Thermal Cameras | Pro Series | Project | General Thermal Device | DHI-TPC-BF5401 | DHI-TPC-BF5401-B13-BC-S2 | Normal | Vanadium oxide uncooled focal plane detector AI functions: heat detection, tripwire, intrusion, and human/vehicle classification. Wide input voltage 12 VDC ± 20%, and PoE. IP67 rated. | 1125.00 | 1273.00 | 1497.00 | 1697.00 | 1818.00 | 1958.00 | 2447.00 | 1.0.01.34.14275-9001 | 6923172591197 |  |  | 10 | 1.4 | 0.138411 | 1.9 | 0.013842 | 36 | Dahua Security Box Camera | 91.0 | 38.9 | 39.1 | 8525893900 | 13mm IP67 POE | • Thermal Channels for 7×24h Monitoring • Integrates Multiple Advanced Perimeter Algorithms, with High Precision and Low False Alarms • ePoE Supports Up to 800m Long Transmission Distance (CAT-6 Cable) • Multiple Output Interface (CVBS Output; BNC Port) • IP67 Protection and Operates from -40°C to +70°C for Extreme Environmental Conditions |  |  | Country BOM | ML414H-IV01E | Released
Thermal Cameras | Pro Series | Project | General Thermal Device | DHI-TPC-BF5401 | DHI-TPC-BF5401-B25-BC-S2 | Normal | Vanadium oxide uncooled focal plane detector AI functions: heat detection, tripwire, intrusion, and human/vehicle classification. Wide input voltage 12 VDC ± 20%, and PoE. IP67 rated. | 1225.00 | 1441.00 | 1695.00 | 1802.00 | 2059.00 | 2217.00 | 2771.00 | 1.0.01.34.14276-9001 | 6923172591203 |  |  | 10 | 1.4 | 0.138411 | 1.9 | 0.013842 | 36 | Dahua Security Box Camera | 91.0 | 38.9 | 39.1 | 8525893900 | 25mm IP67 POE | • Thermal Channels for 7×24h Monitoring • Integrates Multiple Advanced Perimeter Algorithms, with High Precision and Low False Alarms • ePoE Supports Up to 800m Long Transmission Distance (CAT-6 Cable) • Multiple Output Interface (CVBS Output; BNC Port) • IP67 Protection and Operates from -40°C to +70°C for Extreme Environmental Conditions |  |  | Country BOM | ML414H-IV01E | Released
Thermal Cameras | Pro Series | Project | General Thermal Device | DHI-TPC-BF5401 | DHI-TPC-BF5401-B35-BC-S2 | Normal | Vanadium oxide uncooled focal plane detector AI functions: heat detection, tripwire, intrusion, and human/vehicle classification. Wide input voltage 12 VDC ± 20%, and PoE. IP67 rated. | 1250.00 | 1470.00 | 1729.00 | 1838.00 | 2100.00 | 2262.00 | 2827.00 | 1.0.01.34.14277-9001 | 6923172591210 |  |  | 10 | 1.4 | 0.138411 | 1.9 | 0.013842 | 36 | Dahua Security Box Camera | 91.0 | 38.9 | 39.1 | 8525893900 | 35mm IP67 POE | • Thermal Channels for 7×24h Monitoring • Integrates Multiple Advanced Perimeter Algorithms, with High Precision and Low False Alarms • ePoE Supports Up to 800m Long Transmission Distance (CAT-6 Cable) • Multiple Output Interface (CVBS Output; BNC Port) • IP67 Protection and Operates from -40°C to +70°C for Extreme Environmental Conditions |  |  | Country BOM | ML414H-IV01E | Released
Thermal Cameras | Pro Series | Project | General Thermal Device | DHI-TPC-BF5401-T | DHI-TPC-BF5401-TB7-BC-S2 | Normal | Vanadium oxide uncooled focal plane detector AI functions: heat detection, tripwire, intrusion, and human/vehicle classification. Wide input voltage 12 VDC ± 20%, and PoE. IP67 rated. | 1350.00 | 1527.00 | 1797.00 | 2036.00 | 2182.00 | 2349.00 | 2937.00 | 1.0.01.34.14278-9001 | 6923172591227 |  |  | 10 | 1.4 | 0.138411 | 1.9 | 0.013842 | 36 | Dahua Security Box Camera | 91.0 | 38.9 | 39.1 | 8525893900 | Thermography 7.5mm IP67 POE | • Thermal Channels for 7×24h Monitoring • Abnormal Temperature Detection and Heat Detection to Identify Potential Fire Hazards • ePoE Supports Up to 800m Long Transmission Distance (CAT-6 Cable) • Multiple Output Interface (CVBS Output; BNC Port) • Wide Temperature Measurement Range of –20 °C to +550 °C by Max. (±2 °C, ±2%) Accuracy • IP67 Protection and Operates from -40°C to +70°C for Extreme Environmental Conditions |  |  | Country BOM | ML414H-IV01E | Released
Thermal Cameras | Pro Series | Project | General Thermal Device | DHI-TPC-BF5401-T | DHI-TPC-BF5401-TB13-BC-S2 | Normal | Vanadium oxide uncooled focal plane detector AI functions: heat detection, tripwire, intrusion, and human/vehicle classification. Wide input voltage 12 VDC ± 20%, and PoE. IP67 rated. | 1350.00 | 1527.00 | 1797.00 | 2036.00 | 2182.00 | 2349.00 | 2937.00 | 1.0.01.34.14279-9001 | 6923172591234 |  |  | 10 | 1.4 | 0.138411 | 1.9 | 0.013842 | 36 | Dahua Security Box Camera | 91.0 | 38.9 | 39.1 | 8525893900 | Thermography 13mm IP67 POE | • Thermal Channels for 7×24h Monitoring • Abnormal Temperature Detection and Heat Detection to Identify Potential Fire Hazards • ePoE Supports Up to 800m Long Transmission Distance (CAT-6 Cable) • Multiple Output Interface (CVBS Output; BNC Port) • Wide Temperature Measurement Range of –20 °C to +550 °C by Max. (±2 °C, ±2%) Accuracy • IP67 Protection and Operates from -40°C to +70°C for Extreme Environmental Conditions |  |  | Country BOM | ML414H-IV01E | Released
Thermal Cameras | Pro Series | Project | General Thermal Device | DHI-TPC-BF5401-T | DHI-TPC-BF5401-TB25-BC-S2 | Normal | Vanadium oxide uncooled focal plane detector AI functions: heat detection, tripwire, intrusion, and human/vehicle classification. Wide input voltage 12 VDC ± 20%, and PoE. IP67 rated. | 1618.00 | 1830.00 | 2153.00 | 2440.00 | 2615.00 | 2816.00 | 3520.00 | 1.0.01.34.14280-9001 | 6923172591241 |  |  | 10 | 1.4 | 0.138411 | 1.9 | 0.013842 | 36 | Dahua Security Box Camera | 91.0 | 38.9 | 39.1 | 8525893900 | Thermography 25mm IP67 POE | • Thermal Channels for 7×24h Monitoring • Abnormal Temperature Detection and Heat Detection to Identify Potential Fire Hazards • ePoE Supports Up to 800m Long Transmission Distance (CAT-6 Cable) • Multiple Output Interface (CVBS Output; BNC Port) • Wide Temperature Measurement Range of –20 °C to +550 °C by Max. (±2 °C, ±2%) Accuracy • IP67 Protection and Operates from -40°C to +70°C for Extreme Environmental Conditions |  |  | Country BOM | ML414H-IV01E | Released
Thermal Cameras | Pro Series | Project | General Thermal Device | DHI-TPC-BF5401-T | DHI-TPC-BF5401-TB35-BC-S2 | Normal | Vanadium oxide uncooled focal plane detector AI functions: heat detection, tripwire, intrusion, and human/vehicle classification. Wide input voltage 12 VDC ± 20%, and PoE. IP67 rated. | 2050.00 | 2319.00 | 2728.00 | 3092.00 | 3313.00 | 3568.00 | 4460.00 | 1.0.01.34.14281-9001 | 6923172591258 |  |  | 10 | 1.4 | 0.138411 | 1.9 | 0.013842 | 36 | Dahua Security Box Camera | 91.0 | 38.9 | 39.1 | 8525893900 | Thermography 35mm IP67 POE | • Thermal Channels for 7×24h Monitoring • Abnormal Temperature Detection and Heat Detection to Identify Potential Fire Hazards • ePoE Supports Up to 800m Long Transmission Distance (CAT-6 Cable) • Multiple Output Interface (CVBS Output; BNC Port) • Wide Temperature Measurement Range of –20 °C to +550 °C by Max. (±2 °C, ±2%) Accuracy • IP67 Protection and Operates from -40°C to +70°C for Extreme Environmental Conditions |  |  | Country BOM | ML414H-IV01E | Released
Thermal Cameras | Pro Series | Project | General Thermal Device | DHI-TPC-BF5601 | DHI-TPC-BF5601-B5-DC-S2 | Normal | Vanadium oxide uncooled focal plane detector AI functions: heat detection, tripwire, intrusion, and human/vehicle classification. Wide input voltage 12 VDC ± 20%, and PoE. IP67 rated. | 2250.00 | 2545.00 | 2994.00 | 3394.00 | 3636.00 | 3916.00 | 4895.00 | 1.0.01.34.14282-9002 | 6923172591265 |  |  | 10 | 1.4 | 0.138411 | 1.9 | 0.013842 | 36 | Dahua Thermography Box Camera | 91.0 | 38.9 | 39.1 | 8525893900 | 5mm IP67 POE | • Thermal Channels for 7×24h Monitoring • Integrates Multiple Advanced Perimeter Algorithms, with High Precision and Low False Alarms • ePoE Supports Up to 800m Long Transmission Distance (CAT-6 Cable) • Multiple Output Interface (CVBS Output; BNC Port) • IP67 Protection and Operates from -40°C to +70°C for Extreme Environmental Conditions |  |  | Country BOM | ML414H-IV01E | Released
Thermal Cameras | Pro Series | Project | General Thermal Device | DHI-TPC-BF5601 | DHI-TPC-BF5601-B9-DC-S2 | Normal | Vanadium oxide uncooled focal plane detector AI functions: heat detection, tripwire, intrusion, and human/vehicle classification. Wide input voltage 12 VDC ± 20%, and PoE. IP67 rated. | 2250.00 | 2545.00 | 2994.00 | 3394.00 | 3636.00 | 3916.00 | 4895.00 | 1.0.01.34.14283-9002 | 6923172591272 |  |  | 10 | 1.4 | 0.138411 | 1.9 | 0.013842 | 36 | Dahua Security Box Camera | 91.0 | 38.9 | 39.1 | 8525893900 | 9mm IP67 POE | • Thermal Channels for 7×24h Monitoring • Integrates Multiple Advanced Perimeter Algorithms, with High Precision and Low False Alarms • ePoE Supports Up to 800m Long Transmission Distance (CAT-6 Cable) • Multiple Output Interface (CVBS Output; BNC Port) • IP67 Protection and Operates from -40°C to +70°C for Extreme Environmental Conditions |  |  | Country BOM | ML414H-IV01E | Released
Thermal Cameras | Pro Series | Project | General Thermal Device | DHI-TPC-BF5601 | DHI-TPC-BF5601-B13-DC-S2 | Normal | Vanadium oxide uncooled focal plane detector AI functions: heat detection, tripwire, intrusion, and human/vehicle classification. Wide input voltage 12 VDC ± 20%, and PoE. IP67 rated. | 2050.00 | 2319.00 | 2728.00 | 3092.00 | 3313.00 | 3568.00 | 4460.00 | 1.0.01.34.14284-9002 | 6923172591289 |  |  | 10 | 1.4 | 0.138411 | 1.9 | 0.013842 | 36 | Dahua Thermography Box Camera | 91.0 | 38.9 | 39.1 | 8525893900 | 13mm IP67 POE | • Thermal Channels for 7×24h Monitoring • Integrates Multiple Advanced Perimeter Algorithms, with High Precision and Low False Alarms • ePoE Supports Up to 800m Long Transmission Distance (CAT-6 Cable) • Multiple Output Interface (CVBS Output; BNC Port) • IP67 Protection and Operates from -40°C to +70°C for Extreme Environmental Conditions |  |  | Country BOM | ML414H-IV01E | Released
Thermal Cameras | Pro Series | Project | General Thermal Device | DHI-TPC-BF5601 | DHI-TPC-BF5601-B19-DC-S2 | Normal | Vanadium oxide uncooled focal plane detector AI functions: heat detection, tripwire, intrusion, and human/vehicle classification. Wide input voltage 12 VDC ± 20%, and PoE. IP67 rated. | 2050.00 | 2319.00 | 2728.00 | 3092.00 | 3313.00 | 3568.00 | 4460.00 | 1.0.01.34.14285-9002 | 6923172591395 |  |  | 10 | 1.4 | 0.138411 | 1.9 | 0.013842 | 36 | Dahua Security Box Camera | 91.0 | 38.9 | 39.1 | 8525893900 | 19mm IP67 POE | • Thermal Channels for 7×24h Monitoring • Integrates Multiple Advanced Perimeter Algorithms, with High Precision and Low False Alarms • ePoE Supports Up to 800m Long Transmission Distance (CAT-6 Cable) • Multiple Output Interface (CVBS Output; BNC Port) • IP67 Protection and Operates from -40°C to +70°C for Extreme Environmental Conditions |  |  | Country BOM | ML414H-IV01E | Released
Thermal Cameras | Pro Series | Project | General Thermal Device | DHI-TPC-BF5601 | DHI-TPC-BF5601-B25-DC-S2 | Normal | Vanadium oxide uncooled focal plane detector AI functions: heat detection, tripwire, intrusion, and human/vehicle classification. Wide input voltage 12 VDC ± 20%, and PoE. IP67 rated. | 2050.00 | 2319.00 | 2728.00 | 3092.00 | 3313.00 | 3568.00 | 4460.00 | 1.0.01.34.14286-9002 | 6923172591302 |  |  | 10 | 1.4 | 0.138411 | 1.9 | 0.013842 | 36 | Dahua Thermography Box Camera | 91.0 | 38.9 | 39.1 | 8525893900 | 25mm IP67 POE | • Thermal Channels for 7×24h Monitoring • Integrates Multiple Advanced Perimeter Algorithms, with High Precision and Low False Alarms • ePoE Supports Up to 800m Long Transmission Distance (CAT-6 Cable) • Multiple Output Interface (CVBS Output; BNC Port) • IP67 Protection and Operates from -40°C to +70°C for Extreme Environmental Conditions |  |  | Country BOM | ML414H-IV01E | Released
Thermal Cameras | Pro Series | Project | General Thermal Device | DHI-TPC-BF5601 | DHI-TPC-BF5601-B35-DC-S2 | Normal | Vanadium oxide uncooled focal plane detector AI functions: heat detection, tripwire, intrusion, and human/vehicle classification. Wide input voltage 12 VDC ± 20%, and PoE. IP67 rated. | 2400.00 | 2715.00 | 3194.00 | 3620.00 | 3878.00 | 4177.00 | 5221.00 | 1.0.01.34.14287-9002 | 6923172591401 |  |  | 10 | 1.4 | 0.138411 | 1.9 | 0.013842 | 36 | Dahua Thermography Box Camera | 91.0 | 38.9 | 39.1 | 8525893900 | 35mm IP67 POE | • Thermal Channels for 7×24h Monitoring • Integrates Multiple Advanced Perimeter Algorithms, with High Precision and Low False Alarms • ePoE Supports Up to 800m Long Transmission Distance (CAT-6 Cable) • Multiple Output Interface (CVBS Output; BNC Port) • IP67 Protection and Operates from -40°C to +70°C for Extreme Environmental Conditions |  |  | Country BOM | ML414H-IV01E | Released
Thermal Cameras | Pro Series | Project | General Thermal Device | DHI-TPC-BF5601-T | DHI-TPC-BF5601-TB5-DC-S2 | Normal | Vanadium oxide uncooled focal plane detector AI functions: heat detection, tripwire, intrusion, and human/vehicle classification. Wide input voltage 12 VDC ± 20%, and PoE. IP67 rated. | 2765.00 | 3128.00 | 3680.00 | 4170.00 | 4468.00 | 4812.00 | 6015.00 | 1.0.01.34.14288-9002 | 6923172591418 |  |  | 10 | 1.4 | 0.138411 | 1.9 | 0.013842 | 36 | Dahua Thermography Box Camera | 91.0 | 38.9 | 39.1 | 8525893900 | Thermography 5mm IP67 POE | • Thermal Channels for 7×24h Monitoring • Abnormal Temperature Detection and Heat Detection to Identify Potential Fire Hazards • ePoE Supports Up to 800m Long Transmission Distance (CAT-6 Cable) • Wide Temperature Measurement Range of –20 °C to +550 °C by Max. (±2 °C, ±2%) Accuracy • Multiple Output Interface (CVBS Output; BNC Port) • IP67 Protection and Operates from -40°C to +70°C for Extreme Environmental Conditions |  |  | Country BOM | ML414H-IV01E | Released
Thermal Cameras | Pro Series | Project | General Thermal Device | DHI-TPC-BF5601-T | DHI-TPC-BF5601-TB9-DC-S2 | Normal | Vanadium oxide uncooled focal plane detector AI functions: heat detection, tripwire, intrusion, and human/vehicle classification. Wide input voltage 12 VDC ± 20%, and PoE. IP67 rated. | 2765.00 | 3128.00 | 3680.00 | 4170.00 | 4468.00 | 4812.00 | 6015.00 | 1.0.01.34.14289-9002 | 6923172591333 |  |  | 10 | 1.4 | 0.138411 | 1.9 | 0.013842 | 36 | Dahua Security Box Camera | 91.0 | 38.9 | 39.1 | 8525893900 | Thermography 9mm IP67 POE | • Thermal Channels for 7×24h Monitoring • Abnormal Temperature Detection and Heat Detection to Identify Potential Fire Hazards • ePoE Supports Up to 800m Long Transmission Distance (CAT-6 Cable) • Wide Temperature Measurement Range of –20 °C to +550 °C by Max. (±2 °C, ±2%) Accuracy • Multiple Output Interface (CVBS Output; BNC Port) • IP67 Protection and Operates from -40°C to +70°C for Extreme Environmental Conditions |  |  | Country BOM | ML414H-IV01E | Released
Thermal Cameras | Pro Series | Project | General Thermal Device | DHI-TPC-BF5601-T | DHI-TPC-BF5601-TB13-DC-S2 | Normal | Vanadium oxide uncooled focal plane detector AI functions: heat detection, tripwire, intrusion, and human/vehicle classification. Wide input voltage 12 VDC ± 20%, and PoE. IP67 rated. | 2650.00 | 2998.00 | 3527.00 | 3997.00 | 4282.00 | 4612.00 | 5765.00 | 1.0.01.34.14290-9002 | 6923172591340 |  |  | 10 | 1.4 | 0.138411 | 1.9 | 0.013842 | 36 | Dahua Thermography Box Camera | 91.0 | 38.9 | 39.1 | 8525893900 | Thermography 13mm IP67 POE | • Thermal Channels for 7×24h Monitoring • Abnormal Temperature Detection and Heat Detection to Identify Potential Fire Hazards • ePoE Supports Up to 800m Long Transmission Distance (CAT-6 Cable) • Wide Temperature Measurement Range of –20 °C to +550 °C by Max. (±2 °C, ±2%) Accuracy • Multiple Output Interface (CVBS Output; BNC Port) • IP67 Protection and Operates from -40°C to +70°C for Extreme Environmental Conditions |  |  | Country BOM | ML414H-IV01E | Released
Thermal Cameras | Pro Series | Project | General Thermal Device | DHI-TPC-BF5601-T | DHI-TPC-BF5601-TB19-DC-S2 | Normal | Vanadium oxide uncooled focal plane detector AI functions: heat detection, tripwire, intrusion, and human/vehicle classification. Wide input voltage 12 VDC ± 20%, and PoE. IP67 rated. | 2706.00 | 3061.00 | 3601.00 | 4081.00 | 4373.00 | 4709.00 | 5887.00 | 1.0.01.34.14291-9002 | 6923172591357 |  |  | 10 | 1.4 | 0.138411 | 1.9 | 0.013842 | 36 | Dahua Security Box Camera | 91.0 | 38.9 | 39.1 | 8525893900 | Thermography 19mm IP67 POE | • Thermal Channels for 7×24h Monitoring • Abnormal Temperature Detection and Heat Detection to Identify Potential Fire Hazards • ePoE Supports Up to 800m Long Transmission Distance (CAT-6 Cable) • Wide Temperature Measurement Range of –20 °C to +550 °C by Max. (±2 °C, ±2%) Accuracy • Multiple Output Interface (CVBS Output; BNC Port) • IP67 Protection and Operates from -40°C to +70°C for Extreme Environmental Conditions |  |  | Country BOM | ML414H-IV01E | Released
Thermal Cameras | Pro Series | Project | General Thermal Device | DHI-TPC-BF5601-T | DHI-TPC-BF5601-TB25-DC-S2 | Normal | Vanadium oxide uncooled focal plane detector AI functions: heat detection, tripwire, intrusion, and human/vehicle classification. Wide input voltage 12 VDC ± 20%, and PoE. IP67 rated. | 2819.00 | 3189.00 | 3752.00 | 4252.00 | 4556.00 | 4906.00 | 6132.00 | 1.0.01.34.14292-9002 | 6923172591364 |  |  | 10 | 1.4 | 0.138411 | 1.9 | 0.013842 | 36 | Dahua Thermography Box Camera | 91.0 | 38.9 | 39.1 | 8525893900 | Thermography 25mm IP67 POE | • Thermal Channels for 7×24h Monitoring • Abnormal Temperature Detection and Heat Detection to Identify Potential Fire Hazards • ePoE Supports Up to 800m Long Transmission Distance (CAT-6 Cable) • Wide Temperature Measurement Range of –20 °C to +550 °C by Max. (±2 °C, ±2%) Accuracy • Multiple Output Interface (CVBS Output; BNC Port) • IP67 Protection and Operates from -40°C to +70°C for Extreme Environmental Conditions |  |  | Country BOM | ML414H-IV01E | Released
Thermal Cameras | Pro Series | Project | General Thermal Device | DHI-TPC-BF5601-T | DHI-TPC-BF5601-TB35-DC-S2 | Normal | Vanadium oxide uncooled focal plane detector AI functions: heat detection, tripwire, intrusion, and human/vehicle classification. Wide input voltage 12 VDC ± 20%, and PoE. IP67 rated. | 3628.00 | 4104.00 | 4828.00 | 5472.00 | 5863.00 | 6314.00 | 7892.00 | 1.0.01.34.14293-9002 | 6923172591371 |  |  | 10 | 1.4 | 0.138411 | 1.9 | 0.013842 | 36 | Dahua Thermography Box Camera | 91.0 | 38.9 | 39.1 | 8525893900 | Thermography 35mm IP67 POE | • Thermal Channels for 7×24h Monitoring • Abnormal Temperature Detection and Heat Detection to Identify Potential Fire Hazards • ePoE Supports Up to 800m Long Transmission Distance (CAT-6 Cable) • Wide Temperature Measurement Range of –20 °C to +550 °C by Max. (±2 °C, ±2%) Accuracy • Multiple Output Interface (CVBS Output; BNC Port) • IP67 Protection and Operates from -40°C to +70°C for Extreme Environmental Conditions |  |  | Country BOM | ML414H-IV01E | Released
Thermal Cameras | Pro Series | Project | General Thermal Device | DHI-TPC-BF5601 | DHI-TPC-BF5601-B7-DC-S2 | Normal | Vanadium oxide uncooled focal plane detector. AI functions: heat detection, tripwire, intrusion, and human/vehicle classification. Wide input voltage 12 VDC ± 20%, and PoE. IP67 rated. | 2250.00 | 2545.00 | 2994.00 | 3394.00 | 3636.00 | 3916.00 | 4895.00 | 1.0.01.34.14536-9001 | 6923172569127 |  |  | 10 | 1.4 | 0.138411 | 1.9 | 0.013842 | 36 | Dahua Security Box Camera | 91.0 | 38.9 | 39.1 | 8525893900 | 7.5mm IP67 POE | • Thermal Channels for 7×24h Monitoring • Integrates Multiple Advanced Perimeter Algorithms, with High Precision and Low False Alarms • ePoE Supports Up to 800m Long Transmission Distance (CAT-6 Cable) • Multiple Output Interface (CVBS Output; BNC Port) • IP67 Protection and Operates from -40°C to +70°C for Extreme Environmental Conditions |  |  | Country BOM | ML414H-IV01E | Released
Thermal Cameras | Pro Series | Project | General Thermal Device | DHI-TPC-BF5601-T | DHI-TPC-BF5601-TB7-DC-S2 | Normal | Vanadium oxide uncooled focal plane detector. AI functions: heat detection, tripwire, intrusion, and human/vehicle classification. Temperature measurement range of –20 °C to +550 °C. Wide input voltage 12 VDC ± 20%, and PoE. IP67 rated. | 2650.00 | 2998.00 | 3527.00 | 3997.00 | 4282.00 | 4612.00 | 5765.00 | 1.0.01.34.14537-9001 | 6923172569202 |  |  | 10 | 1.4 | 0.138411 | 1.9 | 0.013842 | 36 | Dahua Thermography Box Camera | 91.0 | 38.9 | 39.1 | 8525893900 | Thermography 7.5mm IP67 POE | • Thermal Channels for 7×24h Monitoring • Abnormal Temperature Detection and Heat Detection to Identify Potential Fire Hazards • ePoE Supports Up to 800m Long Transmission Distance (CAT-6 Cable) • Wide Temperature Measurement Range of –20 °C to +550 °C by Max. (±2 °C, ±2%) Accuracy • Multiple Output Interface (CVBS Output; BNC Port) • IP67 Protection and Operates from -40°C to +70°C for Extreme Environmental Conditions |  |  | Country BOM | ML414H-IV01E | Released
Thermal Cameras | Pro Series | Project | General Thermal Device | DHI-TPC-BF5641-V1 | DHI-TPC-BF5641-B5F4-DC-S5-V1 | Danger | Vanadium oxide uncooled focal plane detector. 4Megapixel progressive scan CMOS. AI functions: heat detection, tripwire, intrusion, and human/vehicle classification. Wide input voltage 12–24 VDC ± 10%, and PoE. Maximum IR illumination distance is 80 m. IP67 rated. | 2300.00 | 2602.00 | 3061.00 | 3469.00 | 3469.00 | 4003.00 | 5003.00 | 1.0.01.34.15529-9001 | 6937552481084 |  |  | 10 | 2.35 | 0.166366 | 2.7 | 0.016637 | 36 | Dahua Security Box Camera | 92.4 | 44.9 | 40.1 | 8525893900 | 4 MP 5mm IP67 POE | IK10 (housing) |  |  | Country BOM | ML414H-IV01E | Released |  | CE
Thermal Cameras | Pro Series | Project | General Thermal Device | DHI-TPC-BF5641-V1 | DHI-TPC-BF5641-B9F4-DC-S5-V1 | Danger | Vanadium oxide uncooled focal plane detector. 4Megapixel progressive scan CMOS. AI functions: heat detection, tripwire, intrusion, and human/vehicle classification. Wide input voltage 12–24 VDC ± 10%, and PoE. Maximum IR illumination distance is 80 m. IP67 rated. | 2300.00 | 2602.00 | 3061.00 | 3469.00 | 3469.00 | 4003.00 | 5003.00 | 1.0.01.34.15530-9001 | 6937552481091 |  |  | 10 | 2.35 | 0.166366 | 2.7 | 0.016637 | 36 | Dahua Security Box Camera | 92.4 | 44.9 | 40.1 | 8525893900 | 4 MP 9mm IP67 POE | IK10 (housing) |  |  | Country BOM | ML414H-IV01E | Released |  | CE
Thermal Cameras | Pro Series | Project | General Thermal Device | DHI-TPC-BF5641-V1 | DHI-TPC-BF5641-B13F6-DC-S5-V1 | Danger | Vanadium oxide uncooled focal plane detector. 4Megapixel progressive scan CMOS. AI functions: heat detection, tripwire, intrusion, and human/vehicle classification. Wide input voltage 12–24 VDC ± 10%, and PoE. Maximum IR illumination distance is 80 m. IP67 rated. | 2300.00 | 2602.00 | 3061.00 | 3469.00 | 3469.00 | 4003.00 | 5003.00 | 1.0.01.34.15531-9001 | 6937552481107 |  |  | 10 | 2.35 | 0.166366 | 2.7 | 0.016637 | 36 | Dahua Security Box Camera | 92.4 | 44.9 | 40.1 | 8525893900 | 4 MP 13mm IP67 POE | IK10 (housing) |  |  | Country BOM | ML414H-IV01E | Released |  | CE
Thermal Cameras | Pro Series | Project | General Thermal Device | DHI-TPC-BF5641-V1 | DHI-TPC-BF5641-B19F12-DC-S5-V1 | Danger | Vanadium oxide uncooled focal plane detector. 4Megapixel progressive scan CMOS. AI functions: heat detection, tripwire, intrusion, and human/vehicle classification. Wide input voltage 12–24 VDC ± 10%, and PoE. Maximum IR illumination distance is 80 m. IP67 rated. | 2300.00 | 2602.00 | 3061.00 | 3469.00 | 3469.00 | 4003.00 | 5003.00 | 1.0.01.34.15532-9001 | 6937552481114 |  |  | 10 | 2.35 | 0.166366 | 2.7 | 0.016637 | 36 | Dahua Security Box Camera | 92.4 | 44.9 | 40.1 | 8525893900 | 4 MP 19mm IP67 POE | IK10 (housing) |  |  | Country BOM | ML414H-IV01E | Released |  | CE
Thermal Cameras | Pro Series | Project | General Thermal Device | DHI-TPC-BF5641-V1 | DHI-TPC-BF5641-B25F12-DC-S5-V1 | Danger | Vanadium oxide uncooled focal plane detector. 4Megapixel progressive scan CMOS. AI functions: heat detection, tripwire, intrusion, and human/vehicle classification. Wide input voltage 12–24 VDC ± 10%, and PoE. Maximum IR illumination distance is 80 m. IP67 rated. | 2300.00 | 2602.00 | 3061.00 | 3469.00 | 3469.00 | 4003.00 | 5003.00 | 1.0.01.34.15533-9001 | 6937552481121 |  |  | 10 | 2.35 | 0.166366 | 2.7 | 0.016637 | 36 | Dahua Security Box Camera | 92.4 | 44.9 | 40.1 | 8525893900 | 4 MP 25mm IP67 POE | IK10 (housing) |  |  | Country BOM | ML414H-IV01E | Released |  | CE
Thermal Cameras | Pro Series | Project | General Thermal Device | DHI-TPC-BF5641-V1 | DHI-TPC-BF5641-B35Z3-DC-S5-V1 | Danger | Vanadium oxide uncooled focal plane detector. 4Megapixel progressive scan CMOS. AI functions: heat detection, tripwire, intrusion, and human/vehicle classification. Wide input voltage 12–24 VDC ± 10%, and PoE. Maximum IR illumination distance is 80 m. IP67 rated. | 2450.00 | 2771.00 | 3261.00 | 3695.00 | 3695.00 | 4264.00 | 5330.00 | 1.0.01.34.15534-9001 | 6937552481138 |  |  | 10 | 2.35 | 0.166366 | 2.7 | 0.016637 | 36 | Dahua Security Box Camera | 92.4 | 44.9 | 40.1 | 8525893900 | 4 MP 35mm IP67 POE | IK10 (housing) |  |  | Country BOM | ML414H-IV01E | Released |  | CE
Thermal Cameras | Pro Series | Project | General Thermal Device | DHI-TPC-BF5641-T-V1 | DHI-TPC-BF5641-TB5F4-DC-S5-V1 | Danger | Vanadium oxide uncooled focal plane detector. 4Megapixel progressive scan CMOS. Temperature measurement range of –20 °C to +550 °C. AI functions: heat detection, tripwire, intrusion, and human/vehicle classification. Wide input voltage 12–24 VAC VDC ± 10%, and PoE. Maximum IR illumination distance is 80 m. IP67 rated. | 2650.00 | 2998.00 | 3527.00 | 3997.00 | 3997.00 | 4612.00 | 5765.00 | 1.0.01.34.15540-9001 | 6937552481190 |  |  | 10 | 2.35 | 0.166366 | 2.7 | 0.016637 | 36 | Dahua Thermography Box Camera | 92.4 | 44.9 | 40.1 | 8525893900 | Thermography 4 MP 5mm IP67 POE | IK10 (housing) |  |  | Country BOM | ML414H-IV01E | Released |  | CE
Thermal Cameras | Pro Series | Project | General Thermal Device | DHI-TPC-BF5641-T-V1 | DHI-TPC-BF5641-TB9F4-DC-S5-V1 | Danger | Vanadium oxide uncooled focal plane detector. 4Megapixel progressive scan CMOS. Temperature measurement range of –20 °C to +550 °C. AI functions: heat detection, tripwire, intrusion, and human/vehicle classification. Wide input voltage 12–24 VAC VDC ± 10%, and PoE. Maximum IR illumination distance is 80 m. IP67 rated. | 2650.00 | 2998.00 | 3527.00 | 3997.00 | 3997.00 | 4612.00 | 5765.00 | 1.0.01.34.15541-9001 | 6937552481206 |  |  | 10 | 2.35 | 0.166366 | 2.7 | 0.016637 | 36 | Dahua Thermography Box Camera | 92.4 | 44.9 | 40.1 | 8525893900 | Thermography 4 MP 9mm IP67 POE | IK10 (housing) |  |  | Country BOM | ML414H-IV01E | Released |  | CE
Thermal Cameras | Pro Series | Project | General Thermal Device | DHI-TPC-BF5641-T-V1 | DHI-TPC-BF5641-TB13F6-DC-S5-V1 | Danger | Vanadium oxide uncooled focal plane detector. 4Megapixel progressive scan CMOS. Temperature measurement range of –20 °C to +550 °C. AI functions: heat detection, tripwire, intrusion, and human/vehicle classification. Wide input voltage 12–24 VAC VDC ± 10%, and PoE. Maximum IR illumination distance is 80 m. IP67 rated. | 2650.00 | 2998.00 | 3527.00 | 3997.00 | 3997.00 | 4612.00 | 5765.00 | 1.0.01.34.15542-9001 | 6937552481213 |  |  | 10 | 2.35 | 0.166366 | 2.7 | 0.016637 | 36 | Dahua Thermography Box Camera | 92.4 | 44.9 | 40.1 | 8525893900 | Thermography 4 MP 13mm IP67 POE | IK10 (housing) |  |  | Country BOM | ML414H-IV01E | Released |  | CE
Thermal Cameras | Pro Series | Project | General Thermal Device | DHI-TPC-BF5641-T-V1 | DHI-TPC-BF5641-TB19F12-DC-S5-V1 | Danger | Vanadium oxide uncooled focal plane detector. 4Megapixel progressive scan CMOS. Temperature measurement range of –20 °C to +550 °C. AI functions: heat detection, tripwire, intrusion, and human/vehicle classification. Wide input voltage 12–24 VAC VDC ± 10%, and PoE. Maximum IR illumination distance is 80 m. IP67 rated. | 2650.00 | 2998.00 | 3527.00 | 3997.00 | 3997.00 | 4612.00 | 5765.00 | 1.0.01.34.15543-9001 | 6937552481220 |  |  | 10 | 2.35 | 0.166366 | 2.7 | 0.016637 | 36 | Dahua Thermography Box Camera | 92.4 | 44.9 | 40.1 | 8525893900 | Thermography 4 MP 19mm IP67 POE | IK10 (housing) |  |  | Country BOM | ML414H-IV01E | Released |  | CE
Thermal Cameras | Pro Series | Project | General Thermal Device | DHI-TPC-BF5641-T-V1 | DHI-TPC-BF5641-TB25F12-DC-S5-V1 | Danger | Vanadium oxide uncooled focal plane detector. 4Megapixel progressive scan CMOS. Temperature measurement range of –20 °C to +550 °C. AI functions: heat detection, tripwire, intrusion, and human/vehicle classification. Wide input voltage 12–24 VAC VDC ± 10%, and PoE. Maximum IR illumination distance is 80 m. IP67 rated. | 2650.00 | 2998.00 | 3527.00 | 3997.00 | 3997.00 | 4612.00 | 5765.00 | 1.0.01.34.15544-9001 | 6937552481237 |  |  | 10 | 2.35 | 0.166366 | 2.7 | 0.016637 | 36 | Dahua Thermography Box Camera | 92.4 | 44.9 | 40.1 | 8525893900 | Thermography 4 MP 25mm IP67 POE | IK10 (housing) |  |  | Country BOM | ML414H-IV01E | Released |  | CE
Thermal Cameras | Pro Series | Project | General Thermal Device | DHI-TPC-BF5641-T-V1 | DHI-TPC-BF5641-TB35Z3-DC-S5-V1 | Danger | Vanadium oxide uncooled focal plane detector. 4Megapixel progressive scan CMOS. Temperature measurement range of –20 °C to +550 °C. AI functions: heat detection, tripwire, intrusion, and human/vehicle classification. Wide input voltage 12–24 VAC VDC ± 10%, and PoE. Maximum IR illumination distance is 80 m. IP67 rated. | 2950.00 | 3337.00 | 3926.00 | 4449.00 | 4449.00 | 5134.00 | 6417.00 | 1.0.01.34.15545-9001 | 6937552481244 |  |  | 10 | 2.35 | 0.166366 | 2.7 | 0.016637 | 36 | Dahua Thermography Box Camera | 92.4 | 44.9 | 40.1 | 8525893900 | Thermography 4 MP 35mm IP67 POE | IK10 (housing) |  |  | Country BOM | ML414H-IV01E | Released |  | CE
Thermal Cameras | Pro Series | Project | General Thermal Device | DHI-TPC-BF5641-V1 | DHI-TPC-BF5641-B50Z3-DC-S5-V1 | Danger | Vanadium oxide uncooled focal plane detector. 4Megapixel progressive scan CMOS. AI functions: heat detection, tripwire, intrusion, and human/vehicle classification. Wide input voltage 12–24 VDC ± 10%, and PoE. Maximum IR illumination distance is 80 m. IP67 rated. | 2570.00 | 2907.00 | 3420.00 | 3876.00 | 3876.00 | 4473.00 | 5591.00 | 1.0.01.34.15630-9001 | 6937552407060 |  |  | 10 | 2.35 | 0.166366 | 2.7 | 0.016637 | 36 | Dahua Security Box Camera | 92.4 | 44.9 | 40.1 | 8525893900 | 4 MP 50mm IP67 POE | IK10 (housing) |  |  | Country BOM | ML414H-IV01E | Released |  | CE
Thermal Cameras | Pro Series | Project | General Thermal Device | DHI-TPC-BF5641-T-V1 | DHI-TPC-BF5641-TB50Z3-DC-S5-V1 | Danger | Vanadium oxide uncooled focal plane detector. 4Megapixel progressive scan CMOS. Temperature measurement range of –20 °C to +550 °C. AI functions: heat detection, tripwire, intrusion, and human/vehicle classification. Wide input voltage 12–24 VAC VDC ± 10%, and PoE. Maximum IR illumination distance is 80 m. IP67 rated. | 3150.00 | 3563.00 | 4192.00 | 4751.00 | 4751.00 | 5482.00 | 6852.00 | 1.0.01.34.15632-9001 | 6937552407084 |  |  | 10 | 2.35 | 0.166366 | 2.7 | 0.016637 | 36 | Dahua Thermography Box Camera | 92.4 | 44.9 | 40.1 | 8525893900 | Thermography 4 MP 50mm IP67 POE | IK10 (housing) |  |  | Country BOM | ML414H-IV01E | Released |  | CE
Thermal Cameras | Pro Series | Project | General Thermal Device | DHI-TPC-BF5641-T-V1 | DHI-TPC-BF5641-TB5F4-DC-J-S5-V1 | Danger | Vanadium oxide uncooled focal plane detector. 4Megapixel progressive scan CMOS. Temperature measurement range of –20 °C to +550 °C. AI functions: heat detection, tripwire, intrusion, and human/vehicle classification. Wide input voltage 12–24 VAC VDC ± 10%, and PoE. Maximum IR illumination distance is 80 m. IP67 rated. | 2650.00 | 2998.00 | 3527.00 | 3997.00 | 3997.00 | 4612.00 | 5765.00 | 1.0.01.34.15688-9001 | 6937552410633 |  |  | 4 | 2.35 | 0.068094 | 2.7 | 0.017024 | 36 | Dahua Thermography Box Camera | 48.5 | 39.0 | 36.0 | 8525893900 | Thermography 4 MP 5mm IP67 POE | 35mm thermal lens+10-30mm visible lens |  |  | Country BOM | ML414H-IV01E | Released |  | CE
Thermal Cameras | Pro Series | Project | General Thermal Device | DHI-TPC-BF5641-T-V1 | DHI-TPC-BF5641-TB9F4-DC-J-S5-V1 | Danger | Vanadium oxide uncooled focal plane detector. 4Megapixel progressive scan CMOS. Temperature measurement range of –20 °C to +550 °C. AI functions: heat detection, tripwire, intrusion, and human/vehicle classification. Wide input voltage 12–24 VAC VDC ± 10%, and PoE. Maximum IR illumination distance is 80 m. IP67 rated. | 2650.00 | 2998.00 | 3527.00 | 3997.00 | 3997.00 | 4612.00 | 5765.00 | 1.0.01.34.15689-9001 | 6937552410640 |  |  | 4 | 2.35 | 0.068094 | 2.7 | 0.017024 | 36 | Dahua Thermography Box Camera | 48.5 | 39.0 | 36.0 | 8525893900 | Thermography 4 MP 9mm IP67 POE | 35mm thermal lens+10-30mm visible lens |  |  | Country BOM | ML414H-IV01E | Released |  | CE
Thermal Cameras | Pro Series | Project | General Thermal Device | DHI-TPC-BF5641-T-V1 | DHI-TPC-BF5641-TB13F6-DC-J-S5-V1 | Danger | Vanadium oxide uncooled focal plane detector. 4Megapixel progressive scan CMOS. Temperature measurement range of –20 °C to +550 °C. AI functions: heat detection, tripwire, intrusion, and human/vehicle classification. Wide input voltage 12–24 VAC VDC ± 10%, and PoE. Maximum IR illumination distance is 80 m. IP67 rated. | 2650.00 | 2998.00 | 3527.00 | 3997.00 | 3997.00 | 4612.00 | 5765.00 | 1.0.01.34.15690-9001 | 6937552410657 |  |  | 4 | 2.35 | 0.068094 | 2.7 | 0.017024 | 36 | Dahua Thermography Box Camera | 48.5 | 39.0 | 36.0 | 8525893900 | Thermography 4 MP 13mm IP67 POE | IK10 (housing) |  |  | Country BOM | ML414H-IV01E | Released |  | CE
Thermal Cameras | Pro Series | Project | General Thermal Device | DHI-TPC-BF5641-T-V1 | DHI-TPC-BF5641-TB19F12-DC-J-S5-V1 | Danger | Vanadium oxide uncooled focal plane detector. 4Megapixel progressive scan CMOS. Temperature measurement range of –20 °C to +550 °C. AI functions: heat detection, tripwire, intrusion, and human/vehicle classification. Wide input voltage 12–24 VAC VDC ± 10%, and PoE. Maximum IR illumination distance is 80 m. IP67 rated. | 2650.00 | 2998.00 | 3527.00 | 3997.00 | 3997.00 | 4612.00 | 5765.00 | 1.0.01.34.15691-9001 | 6937552410664 |  |  | 4 | 2.35 | 0.068094 | 2.7 | 0.017024 | 36 | Dahua Thermography Box Camera | 48.5 | 39.0 | 36.0 | 8525893900 | Thermography 4 MP 19mm IP67 POE | IK10 (housing) |  |  | Country BOM | ML414H-IV01E | Released |  | CE
Thermal Cameras | Pro Series | Project | General Thermal Device | DHI-TPC-BF5641-T-V1 | DHI-TPC-BF5641-TB25F12-DC-J-S5-V1 | Danger | Vanadium oxide uncooled focal plane detector. 4Megapixel progressive scan CMOS. Temperature measurement range of –20 °C to +550 °C. AI functions: heat detection, tripwire, intrusion, and human/vehicle classification. Wide input voltage 12–24 VAC VDC ± 10%, and PoE. Maximum IR illumination distance is 80 m. IP67 rated. | 2650.00 | 2998.00 | 3527.00 | 3997.00 | 3997.00 | 4612.00 | 5765.00 | 1.0.01.34.15692-9001 | 6937552410671 |  |  | 4 | 2.35 | 0.068094 | 2.7 | 0.017024 | 36 | Dahua Thermography Box Camera | 48.5 | 39.0 | 36.0 | 8525893900 | Thermography 4 MP 25mm IP67 POE | IK10 (housing) |  |  | Country BOM | ML414H-IV01E | Released |  | CE
Thermal Cameras | Pro Series | Project | General Thermal Device | DHI-TPC-BF5641-T-V1 | DHI-TPC-BF5641-TB35Z3-DC-J-S5-V1 | Danger | Vanadium oxide uncooled focal plane detector. 4Megapixel progressive scan CMOS. Temperature measurement range of –20 °C to +550 °C. AI functions: heat detection, tripwire, intrusion, and human/vehicle classification. Wide input voltage 12–24 VAC VDC ± 10%, and PoE. Maximum IR illumination distance is 80 m. IP67 rated. | 2950.00 | 3337.00 | 3926.00 | 4449.00 | 4449.00 | 5134.00 | 6417.00 | 1.0.01.34.15693-9001 | 6937552410688 |  |  | 4 | 2.35 | 0.068094 | 2.7 | 0.017024 | 36 | Dahua Thermography Box Camera | 48.5 | 39.0 | 36.0 | 8525893900 | Thermography 4 MP 35mm IP67 POE | IK10 (housing) |  |  | Country BOM | ML414H-IV01E | Released |  | CE
Thermal Cameras | Pro Series | Project | General Thermal Device | DHI-TPC-BF5641-T-V1 | DHI-TPC-BF5641-TB50Z3-DC-J-S5-V1 | Danger | Vanadium oxide uncooled focal plane detector. 4Megapixel progressive scan CMOS. Temperature measurement range of –20 °C to +550 °C. AI functions: heat detection, tripwire, intrusion, and human/vehicle classification. Wide input voltage 12–24 VAC VDC ± 10%, and PoE. Maximum IR illumination distance is 80 m. IP67 rated. | 3150.00 | 3563.00 | 4192.00 | 4751.00 | 4751.00 | 5482.00 | 6852.00 | 1.0.01.34.15694-9001 | 6937552410695 |  |  | 4 | 2.35 | 0.068094 | 2.7 | 0.017024 | 36 | Dahua Thermography Box Camera | 48.5 | 39.0 | 36.0 | 8525893900 | Thermography 4 MP 50mm IP67 POE | IK10 (housing) |  |  | Country BOM | ML414H-IV01E | Released |  | CE
Thermal Cameras | Pro Series | Project | General Thermal Device | DHI-TPC-BF5641-V1 | DHI-TPC-BF5641-B5F4-DC-J-S5-V1 | Danger | Vanadium oxide uncooled focal plane detector. AI functions: heat detection, tripwire, intrusion, and human/vehicle classification. Wide input voltage 12–24 VDC ± 10%, and PoE. IP67 rated. | 2300.00 | 2602.00 | 3061.00 | 3469.00 | 3469.00 | 4003.00 | 5003.00 | 1.0.01.34.15701-9001 | 6937552410763 |  |  | 4 | 2.35 | 0.068094 | 2.7 | 0.017024 | 36 | Dahua Security Box Camera | 48.5 | 39.0 | 36.0 | 8525893900 | 4 MP 5mm IP67 POE | IK10 (housing) |  |  | Country BOM | ML414H-IV01E | Released |  | CE
Thermal Cameras | Pro Series | Project | General Thermal Device | DHI-TPC-BF5641-V1 | DHI-TPC-BF5641-B9F4-DC-J-S5-V1 | Danger | Vanadium oxide uncooled focal plane detector. AI functions: heat detection, tripwire, intrusion, and human/vehicle classification. Wide input voltage 12–24 VDC ± 10%, and PoE. IP67 rated. | 2300.00 | 2602.00 | 3061.00 | 3469.00 | 3469.00 | 4003.00 | 5003.00 | 1.0.01.34.15702-9001 | 6937552410770 |  |  | 4 | 2.35 | 0.068094 | 2.7 | 0.017024 | 36 | Dahua Security Box Camera | 48.5 | 39.0 | 36.0 | 8525893900 | 4 MP 9mm IP67 POE | IK10 (housing) |  |  | Country BOM | ML414H-IV01E | Released |  | CE
Thermal Cameras | Pro Series | Project | General Thermal Device | DHI-TPC-BF5641-V1 | DHI-TPC-BF5641-B13F6-DC-J-S5-V1 | Danger | Vanadium oxide uncooled focal plane detector. AI functions: heat detection, tripwire, intrusion, and human/vehicle classification. Wide input voltage 12–24 VDC ± 10%, and PoE. IP67 rated. | 2300.00 | 2602.00 | 3061.00 | 3469.00 | 3469.00 | 4003.00 | 5003.00 | 1.0.01.34.15703-9001 | 6937552410787 |  |  | 4 | 2.35 | 0.068094 | 2.7 | 0.017024 | 36 | Dahua Security Box Camera | 48.5 | 39.0 | 36.0 | 8525893900 | 4 MP 13mm IP67 POE | IK10 (housing) |  |  | Country BOM | ML414H-IV01E | Released |  | CE
Thermal Cameras | Pro Series | Project | General Thermal Device | DHI-TPC-BF5641-V1 | DHI-TPC-BF5641-B19F12-DC-J-S5-V1 | Danger | Vanadium oxide uncooled focal plane detector. AI functions: heat detection, tripwire, intrusion, and human/vehicle classification. Wide input voltage 12–24 VDC ± 10%, and PoE. IP67 rated. | 2300.00 | 2602.00 | 3061.00 | 3469.00 | 3469.00 | 4003.00 | 5003.00 | 1.0.01.34.15704-9001 | 6937552410794 |  |  | 4 | 2.35 | 0.068094 | 2.7 | 0.017024 | 36 | Dahua Security Box Camera | 48.5 | 39.0 | 36.0 | 8525893900 | 4 MP 19mm IP67 POE | IK10 (housing) |  |  | Country BOM | ML414H-IV01E | Released |  | CE
Thermal Cameras | Pro Series | Project | General Thermal Device | DHI-TPC-BF5641-V1 | DHI-TPC-BF5641-B25F12-DC-J-S5-V1 | Danger | Vanadium oxide uncooled focal plane detector. AI functions: heat detection, tripwire, intrusion, and human/vehicle classification. Wide input voltage 12–24 VDC ± 10%, and PoE. IP67 rated. | 2300.00 | 2602.00 | 3061.00 | 3469.00 | 3469.00 | 4003.00 | 5003.00 | 1.0.01.34.15705-9001 | 6937552410800 |  |  | 4 | 2.35 | 0.068094 | 2.7 | 0.017024 | 36 | Dahua Security Box Camera | 48.5 | 39.0 | 36.0 | 8525893900 | 4 MP 25mm IP67 POE | IK10 (housing) |  |  | Country BOM | ML414H-IV01E | Released |  | CE
Thermal Cameras | Pro Series | Project | General Thermal Device | DHI-TPC-BF5641-V1 | DHI-TPC-BF5641-B35Z3-DC-J-S5-V1 | Danger | Vanadium oxide uncooled focal plane detector. AI functions: heat detection, tripwire, intrusion, and human/vehicle classification. Wide input voltage 12–24 VDC ± 10%, and PoE. IP67 rated. | 2450.00 | 2771.00 | 3261.00 | 3695.00 | 3695.00 | 4264.00 | 5330.00 | 1.0.01.34.15706-9001 | 6937552410817 |  |  | 4 | 2.35 | 0.068094 | 2.7 | 0.017024 | 36 | Dahua Security Box Camera | 48.5 | 39.0 | 36.0 | 8525893900 | 4 MP 35mm IP67 POE | IK10 (housing) |  |  | Country BOM | ML414H-IV01E | Released |  | CE
Thermal Cameras | Pro Series | Project | General Thermal Device | DHI-TPC-BF5641-V1 | DHI-TPC-BF5641-B50Z3-DC-J-S5-V1 | Danger | Vanadium oxide uncooled focal plane detector. AI functions: heat detection, tripwire, intrusion, and human/vehicle classification. Wide input voltage 12–24 VDC ± 10%, and PoE. IP67 rated. | 2570.00 | 2907.00 | 3420.00 | 3876.00 | 3876.00 | 4473.00 | 5591.00 | 1.0.01.34.15707-9001 | 6937552410824 |  |  | 4 | 2.35 | 0.068094 | 2.7 | 0.017024 | 36 | Dahua Security Box Camera | 48.5 | 39.0 | 36.0 | 8525893900 | 4 MP 50mm IP67 POE | IK10 (housing) |  |  | Country BOM | ML414H-IV01E | Released |  | CE
Thermal Cameras | Pro Series | Project | General Thermal Device | DHI-TPC-SD5641 | DHI-TPC-SD5641-B19Z45-DC-S24 | Normal | Vanadium oxide uncooled focal plane detector. 4Megapixel progressive scan CMOS. AI functions: boat detection, smoke detection, heat detection, tripwire, intrusion, and human/vehicle classification. Maximum IR illumination distance is 100 m. Pan: 0° to 360°, tilt: –10° to +90°. Wide input voltage 36 VDC ± 50%. IP66 rated. | 3250.00 | 3677.00 |  | 4777.00 | 5326.00 | 5707.00 | 7133.00 | 1.0.01.34.14610-9002 | 6923172570222 |  |  | 1 | 8 | 0.053018 | 10 | 0.053018 | 36 | Dahua Security Speed Dome Camera | 31.9 | 31.9 | 52.1 | 8525893900 | 4 MP 19mm IP66 POE | • High Performance Thermal Detector of 640X512 Resolution in 12μm • Integrates Multiple Advanced Perimeter Algorithms, with High Precision and Low False Alarms • 45X Optical Zoom in 4MP Resolution and 100m IR Distance • Max. 40W Lower Power Consumption, More Energy Saving |  |  | Country BOM | ML414H-IV01E | Released
Thermal Cameras | Pro Series | Project | General Thermal Device | DHI-TPC-SD5641 | DHI-TPC-SD5641-B25Z45-DC-S24 | Normal | Vanadium oxide uncooled focal plane detector. 4Megapixel progressive scan CMOS. AI functions: boat detection, smoke detection, heat detection, tripwire, intrusion, and human/vehicle classification. Maximum IR illumination distance is 100 m. Pan: 0° to 360°, tilt: –10° to +90°. Wide input voltage 36 VDC ± 50%. IP66 rated. | 3350.00 | 3790.00 |  | 4924.00 | 5490.00 | 5882.00 | 7353.00 | 1.0.01.34.14611-9001 | 6923172570239 |  |  | 1 | 8 | 0.053018 | 10 | 0.053018 | 36 | Dahua Security Speed Dome Camera | 31.9 | 31.9 | 52.1 | 8525893900 | 4 MP 25mm IP66 POE | • High Performance Thermal Detector of 640X512 Resolution in 12μm • Integrates Multiple Advanced Perimeter Algorithms, with High Precision and Low False Alarms • 45X Optical Zoom in 4MP Resolution and 100m IR Distance • Max. 40W Lower Power Consumption, More Energy Saving |  |  | Country BOM | ML414H-IV01E | Released
Thermal Cameras | Pro Series | Project | General Thermal Device | DHI-TPC-SD5641 | DHI-TPC-SD5641-B35Z45-DC-S24 | Normal | Vanadium oxide uncooled focal plane detector. 4Megapixel progressive scan CMOS. AI functions: boat detection, smoke detection, heat detection, tripwire, intrusion, and human/vehicle classification. Maximum IR illumination distance is 100 m. Pan: 0° to 360°, tilt: –10° to +90°. Wide input voltage 36 VDC ± 50%. IP66 rated. | 3625.00 | 4101.00 |  | 5328.00 | 5941.00 | 6365.00 | 7956.00 | 1.0.01.34.14612-9002 | 6923172570246 |  |  | 1 | 8 | 0.053018 | 10 | 0.053018 | 36 | Dahua Security Speed Dome Camera | 31.9 | 31.9 | 52.1 | 8525893900 | 4 MP 35mm IP66 POE | • High Performance Thermal Detector of 640X512 Resolution in 12μm • Integrates Multiple Advanced Perimeter Algorithms, with High Precision and Low False Alarms • 45X Optical Zoom in 4MP Resolution and 100m IR Distance • Max. 40W Lower Power Consumption, More Energy Saving |  |  | Country BOM | ML414H-IV01E | Released
Thermal Cameras | Pro Series | Project | General Thermal Device | DHI-TPC-SD5641 | DHI-TPC-SD5641-B50Z45-DC-S24 | Normal | Vanadium oxide uncooled focal plane detector. 4Megapixel progressive scan CMOS. AI functions: boat detection, smoke detection, heat detection, tripwire, intrusion, and human/vehicle classification. Maximum IR illumination distance is 100 m. Pan: 0° to 360°, tilt: –10° to +90°. Wide input voltage 36 VDC ± 50%. IP66 rated. | 3950.00 | 4381.00 |  | 5476.00 | 5841.00 | 6259.00 | 7823.00 | 1.0.01.34.14613-9002 | 6923172570253 |  |  | 1 | 8 | 0.053018 | 10 | 0.053018 | 36 | Dahua Security Speed Dome Camera | 31.9 | 31.9 | 52.1 | 8525893900 | 4 MP 50mm IP66 POE | • High Performance Thermal Detector of 640X512 Resolution in 12μm • Integrates Multiple Advanced Perimeter Algorithms, with High Precision and Low False Alarms • 45X Optical Zoom in 4MP Resolution and 100m IR Distance • Max. 40W Lower Power Consumption, More Energy Saving |  |  | Country BOM | ML414H-IV01E | Released
Thermal Cameras | Pro Series | Project | General Thermal Device | DHI-TPC-SD5641-T | DHI-TPC-SD5641-TB7Z45-DC-S24-M | Normal | Vanadium oxide uncooled focal plane detector. 4Megapixel progressive scan CMOS. AI functions: boat detection, smoke detection, heat detection, tripwire, intrusion, and human/vehicle classification. Maximum IR illumination distance is 100 m. Pan: 0° to 360°, tilt: –10° to +90°. Temperature measurement range of –20 °C to +550 °C. Wide input voltage 36 VDC ± 50%. IP66 rated. | 3200.00 | 3549.00 |  | 4437.00 | 4732.00 | 5070.00 | 6338.00 | 1.0.01.34.14808-9002 | 6923172592361 |  |  | 1 | 8 | 0.053018 | 10 | 0.053018 | 36 | Dahua Thermography Speed Dome Camera | 31.9 | 31.9 | 52.1 | 8525893900 | Thermography 4 MP 7mm IP66 POE | • High Performance Thermal Detector of 640X512 Resolution in 12μm • Abnormal Temperature Detection and Heat Detection to Identify Potential Fire Hazards • 45X Optical Zoom in 4MP Resolution and 100m IR Distance • Wide Temperature Measurement Range of –20 °C to +550 °C by Max. (±2 °C, ±2%) Accuracy • Max. 40W Lower Power Consumption, More Energy Saving |  |  | Country BOM | ML414H-IV01E | Released |  | CE
Thermal Cameras | Pro Series | Project | General Thermal Device | DHI-TPC-SD5641-T | DHI-TPC-SD5641-TB19Z45-DC-S24-M | Normal | Vanadium oxide uncooled focal plane detector. 4Megapixel progressive scan CMOS. AI functions: boat detection, smoke detection, heat detection, tripwire, intrusion, and human/vehicle classification. Maximum IR illumination distance is 100 m. Pan: 0° to 360°, tilt: –10° to +90°. Temperature measurement range of –20 °C to +550 °C. Wide input voltage 36 VDC ± 50%. IP66 rated. | 3530.00 | 3994.00 |  | 5188.00 | 5784.00 | 6197.00 | 7746.00 | 1.0.01.34.14809-9002 | 6923172592538 |  |  | 1 | 8 | 0.053018 | 10 | 0.053018 | 36 | Dahua Thermography Speed Dome Camera | 31.9 | 31.9 | 52.1 | 8525893900 | Thermography 4 MP 19mm IP66 POE | • High Performance Thermal Detector of 640X512 Resolution in 12μm • Abnormal Temperature Detection and Heat Detection to Identify Potential Fire Hazards • 45X Optical Zoom in 4MP Resolution and 100m IR Distance • Wide Temperature Measurement Range of –20 °C to +550 °C by Max. (±2 °C, ±2%) Accuracy • Max. 40W Lower Power Consumption, More Energy Saving |  |  | Country BOM | ML414H-IV01E | Released |  | CE
Thermal Cameras | Pro Series | Project | General Thermal Device | DHI-TPC-SD5641-T | DHI-TPC-SD5641-TB25Z45-DC-S24-M | Normal | Vanadium oxide uncooled focal plane detector. 4Megapixel progressive scan CMOS. AI functions: boat detection, smoke detection, heat detection, tripwire, intrusion, and human/vehicle classification. Maximum IR illumination distance is 100 m. Pan: 0° to 360°, tilt: –10° to +90°. Temperature measurement range of –20 °C to +550 °C. Wide input voltage 36 VDC ± 50%. IP66 rated. | 3775.00 | 4271.00 |  | 5548.00 | 6186.00 | 6627.00 | 8284.00 | 1.0.01.34.14810-9002 | 6923172592934 |  |  | 1 | 8 | 0.053018 | 10 | 0.053018 | 36 | Dahua Thermography Speed Dome Camera | 31.9 | 31.9 | 52.1 | 8525893900 | Thermography 4 MP 25mm IP66 POE | • High Performance Thermal Detector of 640X512 Resolution in 12μm • Abnormal Temperature Detection and Heat Detection to Identify Potential Fire Hazards • 45X Optical Zoom in 4MP Resolution and 100m IR Distance • Wide Temperature Measurement Range of –20 °C to +550 °C by Max. (±2 °C, ±2%) Accuracy • Max. 40W Lower Power Consumption, More Energy Saving |  |  | Country BOM | ML414H-IV01E | Released |  | CE
Thermal Cameras | Pro Series | Project | General Thermal Device | DHI-TPC-SD5641-T | DHI-TPC-SD5641-TB35Z45-DC-S24-M | Normal | Vanadium oxide uncooled focal plane detector. 4Megapixel progressive scan CMOS. AI functions: boat detection, smoke detection, heat detection, tripwire, intrusion, and human/vehicle classification. Maximum IR illumination distance is 100 m. Pan: 0° to 360°, tilt: –10° to +90°. Temperature measurement range of –20 °C to +550 °C. Wide input voltage 36 VDC ± 50%. IP66 rated. | 4069.00 | 4603.00 |  | 5980.00 | 6668.00 | 7144.00 | 8930.00 | 1.0.01.34.14811-9002 | 6923172593771 |  |  | 1 | 8 | 0.053018 | 10 | 0.053018 | 36 | Dahua Thermography Speed Dome Camera | 31.9 | 31.9 | 52.1 | 8525893900 | Thermography 4 MP 35mm IP66 POE | • High Performance Thermal Detector of 640X512 Resolution in 12μm • Abnormal Temperature Detection and Heat Detection to Identify Potential Fire Hazards • 45X Optical Zoom in 4MP Resolution and 100m IR Distance • Wide Temperature Measurement Range of –20 °C to +550 °C by Max. (±2 °C, ±2%) Accuracy • Max. 40W Lower Power Consumption, More Energy Saving |  |  | Country BOM | ML414H-IV01E | Released |  | CE
Thermal Cameras | Pro Series | Project | General Thermal Device | DHI-TPC-SD5641-T | DHI-TPC-SD5641-TB50Z45-DC-S24-M | Normal | Vanadium oxide uncooled focal plane detector. 4Megapixel progressive scan CMOS. AI functions: boat detection, smoke detection, heat detection, tripwire, intrusion, and human/vehicle classification. Maximum IR illumination distance is 100 m. Pan: 0° to 360°, tilt: –10° to +90°. Temperature measurement range of –20 °C to +550 °C. Wide input voltage 36 VDC ± 50%. IP66 rated. | 4400.00 | 4880.00 |  | 6100.00 | 6507.00 | 6971.00 | 8714.00 | 1.0.01.34.14812-9002 | 6923172593788 |  |  | 1 | 8 | 0.053018 | 10 | 0.053018 | 36 | Dahua Thermography Speed Dome Camera | 31.9 | 31.9 | 52.1 | 8525893900 | Thermography 4 MP 50mm IP66 POE | • High Performance Thermal Detector of 640X512 Resolution in 12μm • Abnormal Temperature Detection and Heat Detection to Identify Potential Fire Hazards • 45X Optical Zoom in 4MP Resolution and 100m IR Distance • Wide Temperature Measurement Range of –20 °C to +550 °C by Max. (±2 °C, ±2%) Accuracy • Max. 40W Lower Power Consumption, More Energy Saving |  |  | Country BOM | ML414H-IV01E | Released |  | CE
Thermal Cameras | Pro Series | Project | General Thermal Device | DHI-TPC-SD5441-T | DHI-TPC-SD5441-TB7Z45-DC-S24-M | Normal | Vanadium oxide uncooled focal plane detector. 4Megapixel progressive scan CMOS. AI functions: boat detection, smoke detection, heat detection, tripwire, intrusion, and human/vehicle classification. Maximum IR illumination distance is 100 m. Pan: 0° to 360°, tilt: –10° to +90°. Temperature measurement range of –20 °C to +550 °C. Wide input voltage 36 VDC ± 50%. IP66 rated. | 2550.00 | 2885.00 |  | 3748.00 | 4177.00 | 4476.00 | 5595.00 | 1.0.01.34.14813-9002 | 6923172593795 |  |  | 1 | 8 | 0.053018 | 10 | 0.053018 | 36 | Dahua Thermography Speed Dome Camera | 31.9 | 31.9 | 52.1 | 8525893900 | Thermography 4 MP 7mm IP66 POE | • Thermal and Visible Dual Channels for 7×24h Monitoring • Abnormal Temperature Detection and Heat Detection to Identify Potential Fire Hazards • 45X Optical Zoom in 4MP Resolution and 100m IR Distance • Wide Temperature Measurement Range of –20 °C to +550 °C by Max. (±2 °C, ±2%) Accuracy • Max. 40W Lower Power Consumption, More Energy Saving |  |  | Country BOM | ML414H-IV01E | Released |  | CE
Thermal Cameras | Pro Series | Project | General Thermal Device | DHI-TPC-SD5441-T | DHI-TPC-SD5441-TB13Z45-DC-S24-M | Normal | Vanadium oxide uncooled focal plane detector. 4Megapixel progressive scan CMOS. AI functions: boat detection, smoke detection, heat detection, tripwire, intrusion, and human/vehicle classification. Maximum IR illumination distance is 100 m. Pan: 0° to 360°, tilt: –10° to +90°. Temperature measurement range of –20 °C to +550 °C. Wide input voltage 36 VDC ± 50%. IP66 rated. | 2550.00 | 2885.00 |  | 3748.00 | 4177.00 | 4476.00 | 5595.00 | 1.0.01.34.14814-9002 | 6923172593801 |  |  | 1 | 8 | 0.053018 | 10 | 0.053018 | 36 | Dahua Thermography Speed Dome Camera | 31.9 | 31.9 | 52.1 | 8525893900 | Thermography 4 MP 13mm IP66 POE | • Thermal and Visible Dual Channels for 7×24h Monitoring • Abnormal Temperature Detection and Heat Detection to Identify Potential Fire Hazards • 45X Optical Zoom in 4MP Resolution and 100m IR Distance • Wide Temperature Measurement Range of –20 °C to +550 °C by Max. (±2 °C, ±2%) Accuracy • Max. 40W Lower Power Consumption, More Energy Saving |  |  | Country BOM | ML414H-IV01E | Released |  | CE
Thermal Cameras | Pro Series | Project | General Thermal Device | DHI-TPC-SD5441-T | DHI-TPC-SD5441-TB19Z45-DC-S24-M | Normal | Vanadium oxide uncooled focal plane detector. 4Megapixel progressive scan CMOS. AI functions: boat detection, smoke detection, heat detection, tripwire, intrusion, and human/vehicle classification. Maximum IR illumination distance is 100 m. Pan: 0° to 360°, tilt: –10° to +90°. Temperature measurement range of –20 °C to +550 °C. Wide input voltage 36 VDC ± 50%. IP66 rated. | 2550.00 | 2885.00 |  | 3748.00 | 4177.00 | 4476.00 | 5595.00 | 1.0.01.34.14815-9002 | 6923172594211 |  |  | 1 | 8 | 0.053018 | 10 | 0.053018 | 36 | Dahua Thermography Speed Dome Camera | 31.9 | 31.9 | 52.1 | 8525893900 | Thermography 4 MP 19mm IP66 POE | • Thermal and Visible Dual Channels for 7×24h Monitoring • Abnormal Temperature Detection and Heat Detection to Identify Potential Fire Hazards • 45X Optical Zoom in 4MP Resolution and 100m IR Distance • Wide Temperature Measurement Range of –20 °C to +550 °C by Max. (±2 °C, ±2%) Accuracy • Max. 40W Lower Power Consumption, More Energy Saving |  |  | Country BOM | ML414H-IV01E | Released |  | CE
Thermal Cameras | Pro Series | Project | General Thermal Device | DHI-TPC-SD5441-T | DHI-TPC-SD5441-TB25Z45-DC-S24-M | Normal | Vanadium oxide uncooled focal plane detector. 4Megapixel progressive scan CMOS. AI functions: boat detection, smoke detection, heat detection, tripwire, intrusion, and human/vehicle classification. Maximum IR illumination distance is 100 m. Pan: 0° to 360°, tilt: –10° to +90°. Temperature measurement range of –20 °C to +550 °C. Wide input voltage 36 VDC ± 50%. IP66 rated. | 2648.00 | 2996.00 |  | 3892.00 | 4338.00 | 4648.00 | 5810.00 | 1.0.01.34.14816-9002 | 6923172594228 |  |  | 1 | 8 | 0.053018 | 10 | 0.053018 | 36 | Dahua Thermography Speed Dome Camera | 31.9 | 31.9 | 52.1 | 8525893900 | Thermography 4 MP 25mm IP66 POE | • Thermal and Visible Dual Channels for 7×24h Monitoring • Abnormal Temperature Detection and Heat Detection to Identify Potential Fire Hazards • 45X Optical Zoom in 4MP Resolution and 100m IR Distance • Wide Temperature Measurement Range of –20 °C to +550 °C by Max. (±2 °C, ±2%) Accuracy • Max. 40W Lower Power Consumption, More Energy Saving |  |  | Country BOM | ML414H-IV01E | Released |  | CE
Thermal Cameras | Pro Series | Project | General Thermal Device | DHI-TPC-SD5441-T | DHI-TPC-SD5441-TB35Z45-DC-S24-M | Normal | Vanadium oxide uncooled focal plane detector. 4Megapixel progressive scan CMOS. AI functions: boat detection, smoke detection, heat detection, tripwire, intrusion, and human/vehicle classification. Maximum IR illumination distance is 100 m. Pan: 0° to 360°, tilt: –10° to +90°. Temperature measurement range of –20 °C to +550 °C. Wide input voltage 36 VDC ± 50%. IP66 rated. | 2991.00 | 3384.00 |  | 4397.00 | 4900.00 | 5250.00 | 6563.00 | 1.0.01.34.14818-9002 | 6923172594242 |  |  | 1 | 8 | 0.053018 | 10 | 0.053018 | 36 | Dahua Thermography Speed Dome Camera | 31.9 | 31.9 | 52.1 | 8525893900 | Thermography 4 MP 35mm IP66 POE | • Thermal and Visible Dual Channels for 7×24h Monitoring • Abnormal Temperature Detection and Heat Detection to Identify Potential Fire Hazards • 45X Optical Zoom in 4MP Resolution and 100m IR Distance • Wide Temperature Measurement Range of –20 °C to +550 °C by Max. (±2 °C, ±2%) Accuracy • Max. 40W Lower Power Consumption, More Energy Saving |  |  | Country BOM | ML414H-IV01E | Released |  | CE
Thermal Cameras | Pro Series | Project | General Thermal Device | DHI-TPC-SD5441-T | DHI-TPC-SD5441-TB50Z45-DC-S24-M | Normal | Vanadium oxide uncooled focal plane detector. 4Megapixel progressive scan CMOS. AI functions: boat detection, smoke detection, heat detection, tripwire, intrusion, and human/vehicle classification. Maximum IR illumination distance is 100 m. Pan: 0° to 360°, tilt: –10° to +90°. Temperature measurement range of –20 °C to +550 °C. Wide input voltage 36 VDC ± 50%. IP66 rated. | 3579.00 | 4049.00 |  | 5260.00 | 5864.00 | 6283.00 | 7854.00 | 1.0.01.34.14819-9002 | 6923172594259 |  |  | 1 | 8 | 0.053018 | 10 | 0.053018 | 36 | Dahua Thermography Speed Dome Camera | 31.9 | 31.9 | 52.1 | 8525893900 | Thermography 4 MP 50mm IP66 POE | • Thermal and Visible Dual Channels for 7×24h Monitoring • Abnormal Temperature Detection and Heat Detection to Identify Potential Fire Hazards • 45X Optical Zoom in 4MP Resolution and 100m IR Distance • Wide Temperature Measurement Range of –20 °C to +550 °C by Max. (±2 °C, ±2%) Accuracy • Max. 40W Lower Power Consumption, More Energy Saving |  |  | Country BOM | ML414H-IV01E | Released |  | CE
Thermal Cameras | Pro Series | Project | General Thermal Device | DHI-TPC-SD5441 | DHI-TPC-SD5441-B13Z45-DC-S24 | Normal | Vanadium oxide uncooled focal plane detector. 4Megapixel progressive scan CMOS. AI functions: boat detection, smoke detection, heat detection, tripwire, intrusion, and human/vehicle classification. Maximum IR illumination distance is 100 m. Pan: 0° to 360°, tilt: –10° to +90°. Wide input voltage 36 VDC ± 50%. IP66 rated. | 2150.00 | 2385.00 |  | 2981.00 | 3180.00 | 3407.00 | 4258.00 | 1.0.01.34.14825-9002 | 6923172594266 |  |  | 1 | 8 | 0.053018 | 10 | 0.053018 | 36 | Dahua Security Speed Dome Camera | 31.9 | 31.9 | 52.1 | 8525893900 | 4 MP 13mm IP66 POE | • Thermal and Visible Dual Channels for 7×24h Monitoring • Integrates Multiple Advanced Perimeter Algorithms, with High Precision and Low False Alarms • 45X Optical Zoom in 4MP Resolution and 100m IR Distance • Max. 40W Lower Power Consumption, More Energy Saving • IP66 Protection for Extreme Environmental Conditions |  |  | Country BOM | ML414H-IV01E | Released |  | CE
Thermal Cameras | Pro Series | Project | General Thermal Device | DHI-TPC-SD5441 | DHI-TPC-SD5441-B19Z45-DC-S24 | Normal | Vanadium oxide uncooled focal plane detector. 4Megapixel progressive scan CMOS. AI functions: boat detection, smoke detection, heat detection, tripwire, intrusion, and human/vehicle classification. Maximum IR illumination distance is 100 m. Pan: 0° to 360°, tilt: –10° to +90°. Wide input voltage 36 VDC ± 50%. IP66 rated. | 2150.00 | 2385.00 |  | 2981.00 | 3180.00 | 3407.00 | 4258.00 | 1.0.01.34.14826-9002 | 6923172594273 |  |  | 1 | 8 | 0.053018 | 10 | 0.053018 | 36 | Dahua Security Speed Dome Camera | 31.9 | 31.9 | 52.1 | 8525893900 | 4 MP 19mm IP66 POE | • Thermal and Visible Dual Channels for 7×24h Monitoring • Integrates Multiple Advanced Perimeter Algorithms, with High Precision and Low False Alarms • 45X Optical Zoom in 4MP Resolution and 100m IR Distance • Max. 40W Lower Power Consumption, More Energy Saving • IP66 Protection for Extreme Environmental Conditions |  |  | Country BOM | ML414H-IV01E | Released |  | CE
Thermal Cameras | Pro Series | Project | General Thermal Device | DHI-TPC-SD5441 | DHI-TPC-SD5441-B25Z45-DC-S24 | Normal | Vanadium oxide uncooled focal plane detector. 4Megapixel progressive scan CMOS. AI functions: boat detection, smoke detection, heat detection, tripwire, intrusion, and human/vehicle classification. Maximum IR illumination distance is 100 m. Pan: 0° to 360°, tilt: –10° to +90°. Wide input voltage 36 VDC ± 50%. IP66 rated. | 2350.00 | 2659.00 |  | 3454.00 | 3851.00 | 4126.00 | 5158.00 | 1.0.01.34.14827-9002 | 6923172594280 |  |  | 1 | 8 | 0.053018 | 10 | 0.053018 | 36 | Dahua Security Speed Dome Camera | 31.9 | 31.9 | 52.1 | 8525893900 | 4 MP 25mm IP66 POE | • Thermal and Visible Dual Channels for 7×24h Monitoring • Integrates Multiple Advanced Perimeter Algorithms, with High Precision and Low False Alarms • 45X Optical Zoom in 4MP Resolution and 100m IR Distance • Max. 40W Lower Power Consumption, More Energy Saving • IP66 Protection for Extreme Environmental Conditions |  |  | Country BOM | ML414H-IV01E | Released |  | CE
Thermal Cameras | Pro Series | Project | General Thermal Device | DHI-TPC-SD5441 | DHI-TPC-SD5441-B35Z45-DC-S24 | Normal | Vanadium oxide uncooled focal plane detector. 4Megapixel progressive scan CMOS. AI functions: boat detection, smoke detection, heat detection, tripwire, intrusion, and human/vehicle classification. Maximum IR illumination distance is 100 m. Pan: 0° to 360°, tilt: –10° to +90°. Wide input voltage 36 VDC ± 50%. IP66 rated. | 2650.00 | 2998.00 |  | 3895.00 | 4343.00 | 4653.00 | 5816.00 | 1.0.01.34.14828-9002 | 6923172594297 |  |  | 1 | 8 | 0.053018 | 10 | 0.053018 | 36 | Dahua Security Speed Dome Camera | 31.9 | 31.9 | 52.1 | 8525893900 | 4 MP 35mm IP66 POE | • Thermal and Visible Dual Channels for 7×24h Monitoring • Integrates Multiple Advanced Perimeter Algorithms, with High Precision and Low False Alarms • 45X Optical Zoom in 4MP Resolution and 100m IR Distance • Max. 40W Lower Power Consumption, More Energy Saving • IP66 Protection for Extreme Environmental Conditions |  |  | Country BOM | ML414H-IV01E | Released |  | CE
Thermal Cameras | Pro Series | Project | General Thermal Device | DHI-TPC-SD5441 | DHI-TPC-SD5441-B50Z45-DC-S24 | Normal | Vanadium oxide uncooled focal plane detector. 4Megapixel progressive scan CMOS. AI functions: boat detection, smoke detection, heat detection, tripwire, intrusion, and human/vehicle classification. Maximum IR illumination distance is 100 m. Pan: 0° to 360°, tilt: –10° to +90°. Wide input voltage 36 VDC ± 50%. IP66 rated. | 3040.00 | 3439.00 |  | 4468.00 | 4982.00 | 5338.00 | 6672.00 | 1.0.01.34.14829-9002 | 6923172594310 |  |  | 1 | 8 | 0.053018 | 10 | 0.053018 | 36 | Dahua Security Speed Dome Camera | 31.9 | 31.9 | 52.1 | 8525893900 | 4 MP 50mm IP66 POE | • Thermal and Visible Dual Channels for 7×24h Monitoring • Integrates Multiple Advanced Perimeter Algorithms, with High Precision and Low False Alarms • 45X Optical Zoom in 4MP Resolution and 100m IR Distance • Max. 40W Lower Power Consumption, More Energy Saving • IP66 Protection for Extreme Environmental Conditions |  |  | Country BOM | ML414H-IV01E | Released |  | CE
Thermal Cameras | Lite Series | SMB | General Thermal Device | DHI-TPC-DF1241 | DHI-TPC-DF1241-B2F2-DW-S8 | Delisting Warning | Vanadium oxide uncooled focal plane detector. 4Megapixel progressive scan CMOS. AI functions: heat detection, tripwire, intrusion, human/vehicle classification, smoking detection, and call detection. Remote auxiliary management. Built-in white light and audio alarm. Dual image fusion (visible and thermal channels). Wide input voltage 12 VDC ± 20%, and PoE. IP67 rated. | 250.00 | 283.00 | 333.00 | 377.00 | 404.00 | 435.00 | 544.00 | 1.0.01.34.14877-9001 | 6923172568274 |  |  | 20 | 0.85 | 0.084286 | 1 | 0.004215 | 36 | Dahua Security Eyeball Camera | 80.9 | 33.5 | 31.1 | 8525893900 | 4 MP 2mm IP67 POE | • Thermal and Visible Dual Channels for 7×24h Monitoring • Tripwire & Intrusion, Human & Vehicle Classification • Integrates Multiple Advanced Perimeter Algorithms with High Precision and Low False Alarms • Smoking & Call Detection • Built-in White Light & Audio Alarm |  |  | Country BOM | ML414H-IV01E | Released
Thermal Cameras | Lite Series | SMB | General Thermal Device | DHI-TPC-DF1241 | DHI-TPC-DF1241-B3F4-DW-S8 | Delisting Warning | Vanadium oxide uncooled focal plane detector. 4Megapixel progressive scan CMOS. AI functions: heat detection, tripwire, intrusion, human/vehicle classification, smoking detection, and call detection. Remote auxiliary management. Built-in white light and audio alarm. Dual image fusion (visible and thermal channels). Wide input voltage 12 VDC ± 20%, and PoE. IP67 rated. | 240.00 | 271.00 | 319.00 | 362.00 | 388.00 | 418.00 | 522.00 | 1.0.01.34.14880-9001 | 6923172568281 |  |  | 20 | 0.85 | 0.084286 | 1 | 0.004215 | 36 | Dahua Security Eyeball Camera | 80.9 | 33.5 | 31.1 | 8525893900 | 4 MP 3.5mm IP67 POE | • Thermal and Visible Dual Channels for 7×24h Monitoring • Tripwire & Intrusion, Human & Vehicle Classification • Integrates Multiple Advanced Perimeter Algorithms with High Precision and Low False Alarms • Smoking & Call Detection • Built-in White Light & Audio Alarm |  |  | Country BOM | ML414H-IV01E | Released
Thermal Cameras | Lite Series | SMB | General Thermal Device | DHI-TPC-DF1241 | DHI-TPC-DF1241-B7F8-DW-S8 | Delisting Warning | Vanadium oxide uncooled focal plane detector. 4Megapixel progressive scan CMOS. AI functions: heat detection, tripwire, intrusion, human/vehicle classification, smoking detection, and call detection. Remote auxiliary management. Built-in white light and audio alarm. Dual image fusion (visible and thermal channels). Wide input voltage 12 VDC ± 20%, and PoE. IP67 rated. | 250.00 | 283.00 | 333.00 | 377.00 | 404.00 | 435.00 | 544.00 | 1.0.01.34.14882-9001 | 6923172568298 |  |  | 20 | 0.85 | 0.084286 | 1 | 0.004215 | 36 | Dahua Security Eyeball Camera | 80.9 | 33.5 | 31.1 | 8525893900 | 4 MP 7mm IP67 POE | • Thermal and Visible Dual Channels for 7×24h Monitoring • Tripwire & Intrusion, Human & Vehicle Classification • Integrates Multiple Advanced Perimeter Algorithms with High Precision and Low False Alarms • Smoking & Call Detection • Built-in White Light & Audio Alarm |  |  | Country BOM | ML414H-IV01E | Released
Thermal Cameras | Lite Series | SMB | General Thermal Device | DHI-TPC-BF1241 | DHI-TPC-BF1241-B3F4-DW-S8 | Delisting Warning | Vanadium oxide uncooled focal plane detector. 4Megapixel progressive scan CMOS. AI functions: heat detection, tripwire, intrusion, human/vehicle classification, smoking detection, and call detection. Remote auxiliary management. Built-in white light and audio alarm. Dual image fusion (visible and thermal channels). Wide input voltage 12 VDC ± 20%, and PoE. IP67 rated. | 240.00 | 271.00 | 319.00 | 362.00 | 388.00 | 418.00 | 522.00 | 1.0.01.34.14890-9001 | 6923172568304 |  |  | 20 | 0.9 | 0.175910 | 1.3 | 0.008796 | 36 | Dahua Security Bullet Camera | 97.0 | 58.5 | 31.0 | 8525893900 | 4 MP 3.5mm IP67 POE | • Thermal and Visible Dual Channels for 7×24h Monitoring • Tripwire & Intrusion, Human & Vehicle Classification • Integrates Multiple Advanced Perimeter Algorithms with High Precision and Low False Alarms • Smoking & Call Detection • Built-in White Light & Audio Alarm |  |  | Country BOM | ML414H-IV01E | Released
Thermal Cameras | Lite Series | SMB | General Thermal Device | DHI-TPC-BF1241 | DHI-TPC-BF1241-B7F8-DW-S8 | Delisting Warning | Vanadium oxide uncooled focal plane detector. 4Megapixel progressive scan CMOS. AI functions: heat detection, tripwire, intrusion, human/vehicle classification, smoking detection, and call detection. Remote auxiliary management. Built-in white light and audio alarm. Dual image fusion (visible and thermal channels). Wide input voltage 12 VDC ± 20%, and PoE. IP67 rated. | 250.00 | 283.00 | 333.00 | 377.00 | 404.00 | 435.00 | 544.00 | 1.0.01.34.14892-9002 | 6923172568311 |  |  | 20 | 0.9 | 0.175910 | 1.3 | 0.008796 | 36 | Dahua Security Bullet Camera | 97.0 | 58.5 | 31.0 | 8525893900 | 4 MP 7mm IP67 POE | • Thermal and Visible Dual Channels for 7×24h Monitoring • Tripwire & Intrusion, Human & Vehicle Classification • Integrates Multiple Advanced Perimeter Algorithms with High Precision and Low False Alarms • Smoking & Call Detection • Built-in White Light & Audio Alarm |  |  | Country BOM | ML414H-IV01E | Released
Thermal Cameras | Lite Series | SMB | General Thermal Device | DHI-TPC-BF1241 | DHI-TPC-BF1241-B10F12-DW-S8 | Delisting Warning | Vanadium oxide uncooled focal plane detector. 4Megapixel progressive scan CMOS. AI functions: heat detection, tripwire, intrusion, human/vehicle classification, smoking detection, and call detection. Remote auxiliary management. Built-in white light and audio alarm. Dual image fusion (visible and thermal channels). Wide input voltage 12 VDC ± 20%, and PoE. IP67 rated. | 270.00 | 305.00 | 359.00 | 407.00 | 436.00 | 470.00 | 587.00 | 1.0.01.34.14898-9001 | 6923172568328 |  |  | 20 | 0.9 | 0.175910 | 1.3 | 0.008796 | 36 | Dahua Security Bullet Camera | 97.0 | 58.5 | 31.0 | 8525893900 | 4 MP 10mm IP67 POE | • Thermal and Visible Dual Channels for 7×24h Monitoring • Tripwire & Intrusion, Human & Vehicle Classification • Integrates Multiple Advanced Perimeter Algorithms with High Precision and Low False Alarms • Smoking & Call Detection • Built-in White Light & Audio Alarm |  |  | Country BOM | ML414H-IV01E | Released
Thermal Cameras | Lite Series | SMB | General Thermal Device | DHI-TPC-BF1241 | DHI-TPC-BF1241-B3F4-DW-WIFI-S8 | Delisting Warning | Vanadium oxide uncooled focal plane detector. 4Megapixel progressive scan CMOS. AI functions: heat detection, tripwire, intrusion, human/vehicle classification, smoking detection, and call detection. Remote auxiliary management. Built-in white light and audio alarm. Dual image fusion (visible and thermal channels). Wide input voltage 12 VDC ± 20%, and PoE. IP67 rated. | 290.00 | 341.00 | 388.00 | 427.00 | 455.00 | 488.00 | 610.00 | 1.0.01.34.14902-9001 | 6923172568335 |  |  | 20 | 0.9 | 0.175910 | 1.3 | 0.008796 | 36 | Dahua Security Bullet Camera | 97.0 | 58.5 | 31.0 | 8525893900 | 4 MP 3.5mm IP67 POE | • Thermal and Visible Dual Channels for 7×24h Monitoring • Tripwire & Intrusion, Human & Vehicle Classification • Integrates Multiple Advanced Perimeter Algorithms with High Precision and Low False Alarms • Smoking & Call Detection • Built-in White Light & Audio Alarm |  |  | Country BOM | ML414H-IV01E | Released
Thermal Cameras | Lite Series | SMB | General Thermal Device | DHI-TPC-BF1241 | DHI-TPC-BF1241-B7F8-DW-WIFI-S8 | Delisting Warning | Vanadium oxide uncooled focal plane detector. 4Megapixel progressive scan CMOS. AI functions: heat detection, tripwire, intrusion, human/vehicle classification, smoking detection, and call detection. Remote auxiliary management. Built-in white light and audio alarm. Dual image fusion (visible and thermal channels). Wide input voltage 12 VDC ± 20%, and PoE. IP67 rated. | 300.00 | 353.00 | 402.00 | 442.00 | 471.00 | 505.00 | 632.00 | 1.0.01.34.14904-9001 | 6923172568342 |  |  | 20 | 0.9 | 0.175910 | 1.3 | 0.008796 | 36 | Dahua Security Bullet Camera | 97.0 | 58.5 | 31.0 | 8525893900 | 4 MP 7mm IP67 POE | • Thermal and Visible Dual Channels for 7×24h Monitoring • Tripwire & Intrusion, Human & Vehicle Classification • Integrates Multiple Advanced Perimeter Algorithms with High Precision and Low False Alarms • Smoking & Call Detection • Built-in White Light & Audio Alarm |  |  | Country BOM | ML414H-IV01E | Released
Thermal Cameras | Lite Series | SMB | General Thermal Device | DHI-TPC-BF1241 | DHI-TPC-BF1241-B10F12-DW-WIFI-S8 | Delisting Warning | Vanadium oxide uncooled focal plane detector. 4Megapixel progressive scan CMOS. AI functions: heat detection, tripwire, intrusion, human/vehicle classification, smoking detection, and call detection. Remote auxiliary management. Built-in white light and audio alarm. Dual image fusion (visible and thermal channels). Wide input voltage 12 VDC ± 20%, and PoE. IP67 rated. | 345.00 | 406.00 | 462.00 | 508.00 | 542.00 | 580.00 | 725.00 | 1.0.01.34.14910-9001 | 6923172568359 |  |  | 20 | 0.9 | 0.175910 | 1.3 | 0.008796 | 36 | Dahua Security Bullet Camera | 97.0 | 58.5 | 31.0 | 8525893900 | 4 MP 10mm IP67 POE | • Thermal and Visible Dual Channels for 7×24h Monitoring • Tripwire & Intrusion, Human & Vehicle Classification • Integrates Multiple Advanced Perimeter Algorithms with High Precision and Low False Alarms • Smoking & Call Detection • Built-in White Light & Audio Alarm |  |  | Country BOM | ML414H-IV01E | Released
Thermal Cameras | Lite Series | SMB | General Thermal Device | DHI-TPC-DF1241-T | DHI-TPC-DF1241-TB2F2-DW-S8 | Delisting Warning | Vanadium oxide uncooled focal plane detector. 4Megapixel progressive scan CMOS. AI functions: heat detection, tripwire, intrusion, human/vehicle classification, smoking detection, and call detection. Temperature measurement range of –20 °C to +550 °C. Flexible rules and alarms. Remote auxiliary management. Built-in white light and audio alarm. Dual image fusion (visible and thermal channels). Wide input voltage 12 VDC ± 20%, and PoE. IP67 rated. | 315.00 | 371.00 | 436.00 | 484.00 | 530.00 | 571.00 | 713.00 | 1.0.01.34.14925-9001 | 6923172568366 |  |  | 20 | 0.85 | 0.084286 | 1 | 0.004215 | 36 | Dahua Thermography Eyeball Camera | 80.9 | 33.5 | 31.1 | 8525893900 | Thermography 4 MP 2mm IP67 POE | • Thermal and Visible Dual Channels for 7×24h Monitoring • Abnormal Temperature Detection and Heat Detection to Identify Potential Fire Hazards • Smoking & Call Detection • Built-in White Light & Audio Alarm • Wide Temperature Measurement Range of –20 °C to +550 °C by Max. (±2 °C, ±2%) Accuracy |  |  | Country BOM | ML414H-IV01E | Released
Thermal Cameras | Lite Series | SMB | General Thermal Device | DHI-TPC-DF1241-T | DHI-TPC-DF1241-TB3F4-DW-S8 | Delisting Warning | Vanadium oxide uncooled focal plane detector. 4Megapixel progressive scan CMOS. AI functions: heat detection, tripwire, intrusion, human/vehicle classification, smoking detection, and call detection. Temperature measurement range of –20 °C to +550 °C. Flexible rules and alarms. Remote auxiliary management. Built-in white light and audio alarm. Dual image fusion (visible and thermal channels). Wide input voltage 12 VDC ± 20%, and PoE. IP67 rated. | 332.00 | 391.00 | 460.00 | 489.00 | 559.00 | 602.00 | 752.00 | 1.0.01.34.14927-9001 | 6923172568373 |  |  | 20 | 0.85 | 0.084286 | 1 | 0.004215 | 36 | Dahua Thermography Eyeball Camera | 80.9 | 33.5 | 31.1 | 8525893900 | Thermography 4 MP 3.5mm IP67 POE | • Thermal and Visible Dual Channels for 7×24h Monitoring • Abnormal Temperature Detection and Heat Detection to Identify Potential Fire Hazards • Smoking & Call Detection • Built-in White Light & Audio Alarm • Wide Temperature Measurement Range of –20 °C to +550 °C by Max. (±2 °C, ±2%) Accuracy |  |  | Country BOM | ML414H-IV01E | Released
Thermal Cameras | Lite Series | SMB | General Thermal Device | DHI-TPC-DF1241-T | DHI-TPC-DF1241-TB7F8-DW-S8 | Delisting Warning | Vanadium oxide uncooled focal plane detector. 4Megapixel progressive scan CMOS. AI functions: heat detection, tripwire, intrusion, human/vehicle classification, smoking detection, and call detection. Temperature measurement range of –20 °C to +550 °C. Flexible rules and alarms. Remote auxiliary management. Built-in white light and audio alarm. Dual image fusion (visible and thermal channels). Wide input voltage 12 VDC ± 20%, and PoE. IP67 rated. | 342.00 | 403.00 | 458.00 | 504.00 | 538.00 | 576.00 | 720.00 | 1.0.01.34.14929-9001 | 6923172568380 |  |  | 20 | 0.85 | 0.084286 | 1 | 0.004215 | 36 | Dahua Thermography Eyeball Camera | 80.9 | 33.5 | 31.1 | 8525893900 | Thermography 4 MP 7mm IP67 POE | • Thermal and Visible Dual Channels for 7×24h Monitoring • Abnormal Temperature Detection and Heat Detection to Identify Potential Fire Hazards • Smoking & Call Detection • Built-in White Light & Audio Alarm • Wide Temperature Measurement Range of –20 °C to +550 °C by Max. (±2 °C, ±2%) Accuracy |  |  | Country BOM | ML414H-IV01E | Released
Thermal Cameras | Lite Series | SMB | General Thermal Device | DHI-TPC-BF1241-T | DHI-TPC-BF1241-TB3F4-DW-S8 | Delisting Warning | Vanadium oxide uncooled focal plane detector. 4Megapixel progressive scan CMOS. AI functions: heat detection, tripwire, intrusion, human/vehicle classification, smoking detection, and call detection. Temperature measurement range of –20 °C to +550 °C. Flexible rules and alarms. Remote auxiliary management. Built-in white light and audio alarm. Dual image fusion (visible and thermal channels). Wide input voltage 12 VDC ± 20%, and PoE. IP67 rated. | 319.00 | 361.00 | 425.00 | 481.00 | 516.00 | 555.00 | 694.00 | 1.0.01.34.14931-9001 | 6923172568397 |  |  | 20 | 0.9 | 0.175910 | 1.3 | 0.008796 | 36 | Dahua Thermography Bullet Camera | 97.0 | 58.5 | 31.0 | 8525893900 | Thermography 4 MP 3.5mm IP67 POE | • Thermal and Visible Dual Channels for 7×24h Monitoring • Abnormal Temperature Detection and Heat Detection to Identify Potential Fire Hazards • Smoking & Call Detection • Built-in White Light & Audio Alarm • Wide Temperature Measurement Range of –20 °C to +550 °C by Max. (±2 °C, ±2%) Accuracy |  |  | Country BOM | ML414H-IV01E | Released
Thermal Cameras | Lite Series | SMB | General Thermal Device | DHI-TPC-BF1241-T | DHI-TPC-BF1241-TB7F8-DW-S8 | Delisting Warning | Vanadium oxide uncooled focal plane detector. 4Megapixel progressive scan CMOS. AI functions: heat detection, tripwire, intrusion, human/vehicle classification, smoking detection, and call detection. Temperature measurement range of –20 °C to +550 °C. Flexible rules and alarms. Remote auxiliary management. Built-in white light and audio alarm. Dual image fusion (visible and thermal channels). Wide input voltage 12 VDC ± 20%, and PoE. IP67 rated. | 335.00 | 379.00 | 446.00 | 505.00 | 541.00 | 583.00 | 729.00 | 1.0.01.34.14933-9001 | 6923172568403 |  |  | 20 | 0.9 | 0.175910 | 1.3 | 0.008796 | 36 | Dahua Thermography Bullet Camera | 97.0 | 58.5 | 31.0 | 8525893900 | Thermography 4 MP 7mm IP67 POE | • Thermal and Visible Dual Channels for 7×24h Monitoring • Abnormal Temperature Detection and Heat Detection to Identify Potential Fire Hazards • Smoking & Call Detection • Built-in White Light & Audio Alarm • Wide Temperature Measurement Range of –20 °C to +550 °C by Max. (±2 °C, ±2%) Accuracy |  |  | Country BOM | ML414H-IV01E | Released
Thermal Cameras | Lite Series | SMB | General Thermal Device | DHI-TPC-BF1241-T | DHI-TPC-BF1241-TB10F12-DW-S8 | Delisting Warning | Vanadium oxide uncooled focal plane detector. 4Megapixel progressive scan CMOS. AI functions: heat detection, tripwire, intrusion, human/vehicle classification, smoking detection, and call detection. Temperature measurement range of –20 °C to +550 °C. Flexible rules and alarms. Remote auxiliary management. Built-in white light and audio alarm. Dual image fusion (visible and thermal channels). Wide input voltage 12 VDC ± 20%, and PoE. IP67 rated. | 345.00 | 406.00 | 462.00 | 508.00 | 542.00 | 580.00 | 725.00 | 1.0.01.34.14935-9001 | 6923172568410 |  |  | 20 | 0.9 | 0.175910 | 1.3 | 0.008796 | 36 | Dahua Thermography Bullet Camera | 97.0 | 58.5 | 31.0 | 8525893900 | Thermography 4 MP 10mm IP67 POE | • Thermal and Visible Dual Channels for 7×24h Monitoring • Abnormal Temperature Detection and Heat Detection to Identify Potential Fire Hazards • Smoking & Call Detection • Built-in White Light & Audio Alarm • Wide Temperature Measurement Range of –20 °C to +550 °C by Max. (±2 °C, ±2%) Accuracy |  |  | Country BOM | ML414H-IV01E | Released
Thermal Cameras | Lite Series | Distribution | General Thermal Device | DHI-TPC-KF2241-T | DHI-TPC-KF2241-TB2F2-S3 | Normal | Vanadium oxide uncooled focal plane detector. 4Megapixel progressive scan CMOS. Ultra wide-angle lens. Built-in white light. Temperature measurement range of –20 °C to +550 °C. Magnet mount to power distribution cabinet. IP67 rated. Supports surge protection of 6 kV, air discharge of 15 kV, and contact discharge of 8 kV. | 383.00 | 434.00 | 535.00 | 589.00 | 628.00 | 673.00 | 841.00 | 1.0.01.34.12999 | 6923169710211 |  |  | 10 | 0.5 | 0.040668 | 1 | 0.004067 | 36 | Dahua Radiometry Thermal Camera | 48.5 | 39.0 | 21.5 | 8525891900 | Thermography 4 MP 2.2mm IP67 POE+ | Magnetic mounting Large field Angle |  |  | Basic BOM | ML414H-IV01E | Released
Thermal Cameras | Lite Series | Distribution | General Thermal Device | DHI-TPC-KF2241-T | DHI-TPC-KF2241-TB2F2-S3 | Normal | Vanadium oxide uncooled focal plane detector. 4Megapixel progressive scan CMOS. Ultra wide-angle lens. Built-in white light. Temperature measurement range of –20 °C to +550 °C. Magnet mount to power distribution cabinet. IP67 rated. Supports surge protection of 6 kV, air discharge of 15 kV, and contact discharge of 8 kV. | 383.00 | 434.00 | 535.00 | 589.00 | 628.00 | 673.00 | 841.00 | 1.0.01.34.12999-0013 | 6923169710211 |  |  | 10 | 0.5 | 0.040668 | 1 | 0.004067 | 36 | Dahua Radiometry Thermal Camera | 48.5 | 39.0 | 21.5 | 8525891900 | Thermography 4 MP 2.2mm IP67 POE+ | Magnetic mounting Large field Angle |  |  | Country BOM | ML414H-IV01E | Released
Thermal Cameras | Lite Series | Distribution | General Thermal Device | DHI-TPC-BF2241-EAU | DHI-TPC-BF2241-LB3F4-DW-4G-EAU-S2 | Danger | Vanadium oxide uncooled focal plane detector. 4Megapixel progressive scan CMOS. Temperature measurement range of –20 °C to +150 °C. AI functions: heat detection, tripwire, intrusion, and human/vehicle classification. 4G communication module. Various sleep modes and power saving modes. Wide input voltage 12–24 VDC ± 10%, and PoE. Maximum IR illumination distance is 35 m. IP67 rated. | 423.00 | 479.00 | 544.00 | 599.00 | 638.00 | 684.00 | 855.00 | 1.0.01.34.15676-9001 | 6937552409644 |  |  | 10 | 1.4 | 0.138411 | 1.9 | 0.013842 | 36 | Dahua Security Bullet Camera | 91.0 | 38.9 | 39.1 | 8525893900 | Thermography 4 MP 3.5mm IP67 POE | 4G |  |  | Country BOM | ML414H-IV01E | Released |  | CE; RED
Thermal Cameras | Lite Series | Distribution | General Thermal Device | DHI-TPC-BF2241-EAU | DHI-TPC-BF2241-LB7F8-DW-4G-EAU-S2 | Danger | Vanadium oxide uncooled focal plane detector. 4Megapixel progressive scan CMOS. Temperature measurement range of –20 °C to +150 °C. AI functions: heat detection, tripwire, intrusion, and human/vehicle classification. 4G communication module. Various sleep modes and power saving modes. Wide input voltage 12–24 VDC ± 10%, and PoE. Maximum IR illumination distance is 35 m. IP67 rated. | 423.00 | 479.00 | 544.00 | 599.00 | 638.00 | 684.00 | 855.00 | 1.0.01.34.15677-9001 | 6937552409651 |  |  | 10 | 1.4 | 0.138411 | 1.9 | 0.013842 | 36 | Dahua Security Bullet Camera | 91.0 | 38.9 | 39.1 | 8525893900 | Thermography 4 MP 7mm IP67 POE | 4G |  |  | Country BOM | ML414H-IV01E | Released |  | CE; RED
Thermal Cameras | Lite Series | SMB | General Thermal Device | DHI-TPC-BF4441-V1 | DHI-TPC-BF4441-B19F8-DC-S2-V1 | Normal | Vanadium oxide uncooled focal plane detector AI functions: heat detection, tripwire, intrusion, and human/vehicle classification. Wide input voltage 12 VDC ± 20%, and PoE. IP67 rated. | 785.00 | 888.00 |  | 1110.00 | 1184.00 | 1269.00 | 1586.00 | 1.0.01.34.15218-9001 | 6939554904905 |  |  | 10 | 1.4 | 0.138411 | 1.9 | 0.013842 | 36 | Dahua Security Box Camera | 91.0 | 38.9 | 39.1 | 8525893900 | 4 MP 19mm IP67 POE | 12um detector |  |  | Country BOM | ML414H-IV01E | Released
Thermal Cameras | Lite Series | SMB | General Thermal Device | DHI-TPC-BF4441-V1 | DHI-TPC-BF4441-B25F12-DC-S2-V1 | Normal | Vanadium oxide uncooled focal plane detector AI functions: heat detection, tripwire, intrusion, and human/vehicle classification. Wide input voltage 12 VDC ± 20%, and PoE. IP67 rated. | 850.00 | 962.00 |  | 1202.00 | 1282.00 | 1374.00 | 1717.00 | 1.0.01.34.15219-9001 | 6939554904912 |  |  | 10 | 1.4 | 0.138411 | 1.9 | 0.013842 | 36 | Dahua Security Box Camera | 91.0 | 38.9 | 39.1 | 8525893900 | 4 MP 25mm IP67 POE | 12um detector |  |  | Country BOM | ML414H-IV01E | Released
Thermal Cameras | Lite Series | SMB | General Thermal Device | DHI-TPC-BF4441-V1 | DHI-TPC-BF4441-B35F12-DC-S2-V1 | Normal | Vanadium oxide uncooled focal plane detector AI functions: heat detection, tripwire, intrusion, and human/vehicle classification. Wide input voltage 12 VDC ± 20%, and PoE. IP67 rated. | 850.00 | 962.00 |  | 1202.00 | 1282.00 | 1374.00 | 1717.00 | 1.0.01.34.15220-9001 | 6939554904929 |  |  | 10 | 1.4 | 0.138411 | 1.9 | 0.013842 | 36 | Dahua Security Box Camera | 91.0 | 38.9 | 39.1 | 8525893900 | 4 MP 35mm IP67 POE | 12um detector |  |  | Country BOM | ML414H-IV01E | Released
Thermal Cameras | Lite Series | SMB | General Thermal Device | DHI-TPC-BF4641-V1 | DHI-TPC-BF4641-B9F4-DC-S2-V1 | Normal | Vanadium oxide uncooled focal plane detector AI functions: heat detection, tripwire, intrusion, and human/vehicle classification. Wide input voltage 12 VDC ± 20%, and PoE. IP67 rated. | 1200.00 | 1357.00 |  | 1697.00 | 1810.00 | 1939.00 | 2424.00 | 1.0.01.34.15226-9002 | 6939554904936 |  |  | 10 | 1.4 | 0.138411 | 1.9 | 0.013842 | 36 | Dahua Security Box Camera | 91.0 | 38.9 | 39.1 | 8525893900 | 4 MP 9mm IP67 POE | 12um detector |  |  | Country BOM | ML414H-IV01E | Released
Thermal Cameras | Lite Series | SMB | General Thermal Device | DHI-TPC-BF4641-V1 | DHI-TPC-BF4641-B13F6-DC-S2-V1 | Normal | Vanadium oxide uncooled focal plane detector AI functions: heat detection, tripwire, intrusion, and human/vehicle classification. Wide input voltage 12 VDC ± 20%, and PoE. IP67 rated. | 1200.00 | 1357.00 |  | 1697.00 | 1810.00 | 1939.00 | 2424.00 | 1.0.01.34.15227-9002 | 6939554904943 |  |  | 10 | 1.4 | 0.138411 | 1.9 | 0.013842 | 36 | Dahua Security Box Camera | 91.0 | 38.9 | 39.1 | 8525893900 | 4 MP 13mm IP67 POE | 12um detector |  |  | Country BOM | ML414H-IV01E | Released
Thermal Cameras | Lite Series | SMB | General Thermal Device | DHI-TPC-BF4641-V1 | DHI-TPC-BF4641-B19F8-DC-S2-V1 | Normal | Vanadium oxide uncooled focal plane detector AI functions: heat detection, tripwire, intrusion, and human/vehicle classification. Wide input voltage 12 VDC ± 20%, and PoE. IP67 rated. | 1200.00 | 1357.00 |  | 1697.00 | 1810.00 | 1939.00 | 2424.00 | 1.0.01.34.15228-9002 | 6939554904950 |  |  | 10 | 1.4 | 0.138411 | 1.9 | 0.013842 | 36 | Dahua Security Box Camera | 91.0 | 38.9 | 39.1 | 8525893900 | 4 MP 19mm IP67 POE | 12um detector |  |  | Country BOM | ML414H-IV01E | Released
Thermal Cameras | Lite Series | SMB | General Thermal Device | DHI-TPC-BF4641-V1 | DHI-TPC-BF4641-B25F12-DC-S2-V1 | Normal | Vanadium oxide uncooled focal plane detector AI functions: heat detection, tripwire, intrusion, and human/vehicle classification. Wide input voltage 12 VDC ± 20%, and PoE. IP67 rated. | 1250.00 | 1414.00 |  | 1767.00 | 1885.00 | 2020.00 | 2525.00 | 1.0.01.34.15229-9002 | 6939554904981 |  |  | 10 | 1.4 | 0.138411 | 1.9 | 0.013842 | 36 | Dahua Security Box Camera | 91.0 | 38.9 | 39.1 | 8525893900 | 4 MP 25mm IP67 POE | 12um detector |  |  | Country BOM | ML414H-IV01E | Released
Thermal Cameras | Lite Series | SMB | General Thermal Device | DHI-TPC-BF4641-V1 | DHI-TPC-BF4641-B35F12-DC-S2-V1 | Normal | Vanadium oxide uncooled focal plane detector AI functions: heat detection, tripwire, intrusion, and human/vehicle classification. Wide input voltage 12 VDC ± 20%, and PoE. IP67 rated. | 1350.00 | 1527.00 |  | 1909.00 | 2036.00 | 2182.00 | 2727.00 | 1.0.01.34.15230-9002 | 6939554905018 |  |  | 10 | 1.4 | 0.138411 | 1.9 | 0.013842 | 36 | Dahua Security Box Camera | 91.0 | 38.9 | 39.1 | 8525893900 | 4 MP 35mm IP67 POE | 12um detector |  |  | Country BOM | ML414H-IV01E | Released
Thermal Cameras | Lite Series | SMB | General Thermal Device | DHI-TPC-BF4441-V1 | DHI-TPC-BF4441-B9F4-DC-S2-V1 | Normal | Vanadium oxide uncooled focal plane detector AI functions: heat detection, tripwire, intrusion, and human/vehicle classification. Wide input voltage 12 VDC ± 20%, and PoE. IP67 rated. | 785.00 | 888.00 |  | 1110.00 | 1184.00 | 1269.00 | 1586.00 | 1.0.01.34.15459-9001 | 6939554983450 |  |  | 10 | 1.4 | 0.138411 | 1.9 | 0.013842 | 36 | Dahua Security Box Camera | 91.0 | 38.9 | 39.1 | 8525893900 | 4 MP 9mm IP67 POE | 12um detector |  |  | Country BOM | ML414H-IV01E | Released
Thermal Cameras | Lite Series | Project | General Thermal Device | DHI-TPC-SD2241 | DHI-TPC-SD2241-B3F4-DW-S2 | Normal | Vanadium oxide uncooled focal plane detector. 4Megapixel progressive scan CMOS. Offers various AI functions such as intrusion, target filtering, fire detection, smoking detection, and calling detection. Built-in white light and speaker that produce light and sound alarms to deter intruders. Built-in IR LED, and the max. illumination distance 35 m. Wide Monitoring Range: Pan: 0° to 360° endless Tilt: –15° to +90° Dual image fusion (visible and thermal images) 12 VDC±20%/PoE+ power supply IP66 rated | 540.00 | 635.00 | 755.00 | 830.00 | 885.00 | 949.00 | 1186.00 | 1.0.01.34.13065-0004 | 6923172535771 |  |  | 1 | 3.2 | 0.031154 | 4.7 | 0.031154 | 36 | Dahua Monitor PTZ | 26.7 | 26.7 | 43.7 | 8525893900 | 4 MP 3.5mm IP66 POE+ | • Thermal and Visible Dual Channels for 7×24h Monitoring • Tripwire & Intrusion, Human & Vehicle Classification • Integrates Multiple Advanced Perimeter Algorithms, with High Precision and Low False Alarms • Smoking & Call Detection • Built-in White Light & Audio Alarm |  |  | Country BOM | ML414H-IV01E | Released |  | CE; FCC
Thermal Cameras | Lite Series | Project | General Thermal Device | DHI-TPC-SD2241 | DHI-TPC-SD2241-B7F8-DW-S2 | Normal | Vanadium oxide uncooled focal plane detector. 4Megapixel progressive scan CMOS. Offers various AI functions such as intrusion, target filtering, fire detection, smoking detection, and calling detection. Built-in white light and speaker that produce light and sound alarms to deter intruders. Built-in IR LED, and the max. illumination distance 50 m. Wide Monitoring Range: Pan: 0° to 360° endless Tilt: –15° to +90° Dual image fusion (visible and thermal images) 12 VDC±20%/PoE+ power supply IP66 rated | 590.00 | 694.00 | 824.00 | 907.00 | 967.00 | 1036.00 | 1295.00 | 1.0.01.34.13066-0006 | 6923172535795 |  |  | 1 | 3.2 | 0.031154 | 4.7 | 0.031154 | 36 | Dahua Monitor PTZ | 26.7 | 26.7 | 43.7 | 8525893900 | 4 MP 7mm IP66 POE+ | • Thermal and Visible Dual Channels for 7×24h Monitoring • Tripwire & Intrusion, Human & Vehicle Classification • Integrates Multiple Advanced Perimeter Algorithms, with High Precision and Low False Alarms • Smoking & Call Detection • Built-in White Light & Audio Alarm |  |  | Country BOM | ML414H-IV01E | Released |  | CE; FCC
Thermal Cameras | Lite Series | Project | General Thermal Device | DHI-TPC-SD2241-T | DHI-TPC-SD2241-TB3F4-DW-S2 | Normal | Vanadium oxide uncooled focal plane detector. 4Megapixel progressive scan CMOS. Offers various AI functions such as intrusion, target filtering, fire detection, smoking detection, and calling detection. Temperature measurement range of –20 °C to +550 °C (-4 °F to +1022 °F). Built-in white light and speaker that produce light and sound alarms to deter intruders. Built-in IR LED, and the max. illumination distance 35 m. Wide Monitoring Range: Pan: 0° to 360° endless Tilt: –15° to +90° Dual image fusion (visible and thermal images) 12 VDC±20%/PoE+ power supply IP66 rated | 579.00 | 681.00 | 809.00 | 890.00 | 949.00 | 1017.00 | 1271.00 | 1.0.01.34.13067-0004 | 6923172535818 |  |  | 1 | 3.2 | 0.031154 | 4.7 | 0.031154 | 36 | Dahua Radiometry PTZ | 26.7 | 26.7 | 43.7 | 8525893900 | Thermography 4 MP 3.5mm IP66 POE+ | • Thermal and Visible Dual Channels for 7×24h Monitoring • Abnormal Temperature Detection and Heat Detection to Identify Potential Fire Hazards • Smoking & Call Detection • Built-in White Light & Audio Alarm • Wide Temperature Measurement Range of –20 °C to +550 °C by Max. (±2 °C, ±2%) Accuracy |  |  | Country BOM | ML414H-IV01E | Released |  | CE; FCC
Thermal Cameras | Accessories | Project | Specialized Thermal Device | DHI-PFB735W-316 | DHI-PFB735W-316 | Normal | Stainless steel 316L, wall mounted, with a load capacity of 15 kg and a safety rope fixing ring | 68.00 | 77.00 | 88.00 | 99.00 | 110.00 | 118.00 | 295.00 | 1.0.99.44.10336 | 6923172505774 |  |  | 1 | 1.8 | 0.018810 | 2.16 | 0.018810 | 24 | DHI-PFB735W-316-Wall Mount Bracket 316L-DH000WA8 | 22.5 | 22.0 | 38.0 | 8529909090 |  | 316L material |  |  | Basic BOM |  | Sample Release
Network Recorders | WizMind Series | Project | NVR-5 Series | DHI-NVR5208-XI | DHI-NVR5208-XI | Normal | Supports Smart H.265+, H.265, Smart H.264+, H.264 and MJPEG decoding formats. Max. decoding capability: 32 × 1080p@30 fps Max.512/512/512 Mbps incoming/recording/outgoing bandwidth. Supports IP cameras with a resolution up to 32 MP. Supports AcuPick with up to 8 channels. AI by Recorder supports 8-channel face detection and recognition, up to 20 face databases and 200,000 face images; 8-channel metadata; 8-channel perimeter protection; 8-channel SMD Plus. AI by Camera supports face detection and recognition, perimeter protection, SMD Plus, metadata, ANPR, stereo analysis, heat map, and people counting. Supports N+M cluster, ISCSI. Supports EPTZ, and one-click arming and disarming. | 402.00 | 458.00 |  | 619.00 | 694.00 | 739.00 | 1478.00 | 1.0.01.23.15854-9002 | 6923172510112 |  |  | 5 | 1.56 | 0.131035 | 2.86 | 0.026207 | 60 | 8CH 1U 2HDDs WizMind Network Video Recorder | 72.2 | 45.6 | 39.8 | 8521909090 | NVR 32MP 8ch 2HDD I/O 4/2 | • Max. 512/512/512 Mbps Incoming/Recording/Outgoing Bandwidth • Max. Decoding Capability: 32 × 1080p@30 fps • IP Cameras Resolution Up to 32MP • 2 Bays. Each HDD Storage Capacity Up to 20TB • AI by Recorder: 8-ch Face Detection and Recognition, 8-ch Video Metadata, 8-ch SMD, 8-ch Perimeter Protection • With AcuPick Camera Supports Up to 8-ch AcuPick • N+M cluster, ISCSI |  |  | Country BOM | CR1220 | Released |  | Class A CE-EMC: EN 55032:2015+A1:2020; EN IEC 61000-3-2:2019+A1:2021; EN 61000-3-3:2013+A1:2019+A2:2021; EN 55035:2017+A11:2020; EN 50130-4:2011+A1:2014 CE-LVD: EN 62368-1:2014
Network Recorders | WizMind Series | Project | NVR-5 Series | DHI-NVR5208-8P-XI | DHI-NVR5208-8P-XI | Normal | Supports Smart H.265+, H.265, Smart H.264+, H.264 and MJPEG decoding formats. Max. decoding capability: 32 × 1080p@30 fps Max. 512/512/512 Mbps incoming/recording/outgoing bandwidth. Supports IP cameras with a resolution up to 32 MP. Supports AcuPick with up to 8 channels. AI by Recorder supports 8-channel face detection and recognition, up to 20 face databases and 200,000 face images; 8-channel metadata; 8-channel perimeter protection; 8-channel SMD Plus. AI by Camera supports face detection and recognition, perimeter protection, SMD Plus, metadata, ANPR, stereo analysis, heat map, and people counting. Supports iSCSI. Supports EPTZ, and one-click arming and disarming. | 479.00 | 546.00 |  | 738.00 | 828.00 | 881.00 | 1762.00 | 1.0.01.23.15855-9002 | 6923172510129 |  |  | 5 | 2.59 | 0.189224 | 3.74 | 0.037845 | 60 | 8CH 1U 8POE 2HDDs WizMind Network Video Recorder | 87.9 | 46.9 | 45.9 | 8521909090 | NVR 32MP 8ch (8ch POC) (8ch POC) 2HDD I/O 4/2 | • Max. 512/512/512 Mbps Incoming/Recording/Outgoing Bandwidth • Max. Decoding Capability: 32 × 1080p@30 fps • IP Cameras Resolution Up to 32MP • 2 Bays. Each HDD Storage Capacity Up to 20TB • AI by Recorder: 8-ch Face Detection and Recognition, 8-ch Video Metadata, 8-ch SMD, 8-ch Perimeter Protection • With AcuPick Camera Supports Up to 8-ch AcuPick • Provides Access to Remote Storage Devices Via iSCSI to Expand Storage Capacity |  |  | Country BOM | CR1220 | Released |  | Class A CE-EMC: EN 55032:2015+A1:2020; EN IEC 61000-3-2:2019+A1:2021; EN 61000-3-3:2013+A1:2019+A2:2021; EN 55035:2017+A11:2020; EN 50130-4:2011+A1:2014 CE-LVD: EN 62368-1:2014
Network Recorders | WizMind Series | Project | NVR-5 Series | DHI-NVR5216-XI | DHI-NVR5216-XI | Normal | Supports Smart H.265+, H.265, Smart H.264+, H.264 and MJPEG decoding formats. Max. decoding capability: 32 × 1080p@30 fps Max. 512/512/512 Mbps incoming/recording/outgoing bandwidth. Supports IP cameras with a resolution up to 32 MP. Supports AcuPick with up to 16 channels. AI by Recorder supports 8-channel face detection and recognition, up to 20 face databases and 200,000 face images; 8-channel metadata; 16-channel perimeter protection; 16-channel SMD Plus. AI by Camera supports face detection and recognition, perimeter protection, SMD Plus, metadata, ANPR, stereo analysis, heat map, and people counting. Supports N+M cluster, ISCSI. Supports EPTZ, and one-click arming and disarming. | 423.00 | 483.00 |  | 653.00 | 732.00 | 780.00 | 1560.00 | 1.0.01.23.15857-9002 | 6923172510143 |  |  | 5 | 1.56 | 0.131035 | 2.86 | 0.026207 | 60 | 16CH 1U 2HDDs WizMind Network Video Recorder | 72.2 | 45.6 | 39.8 | 8521909090 | NVR 32MP 16ch 2HDD I/O 4/2 | • Max. 512/512/512 Mbps Incoming/Recording/Outgoing Bandwidth • Max. Decoding Capability: 32 × 1080p@30 fps • IP Cameras Resolution Up to 32MP • 2 Bays. Each HDD Storage Capacity Up to 20TB • AI by Recorder: 8-ch Face Detection and Recognition, 8-ch Video Metadata, 16-ch SMD, 16-ch Perimeter Protection • With AcuPick Camera Supports Up to 16-ch AcuPick • N+M cluster, ISCSI |  |  | Country BOM | CR1220 | Released |  | Class A CE-EMC: EN 55032:2015+A1:2020; EN IEC 61000-3-2:2019+A1:2021; EN 61000-3-3:2013+A1:2019+A2:2021; EN 55035:2017+A11:2020; EN 50130-4:2011+A1:2014 CE-LVD: EN 62368-1:2014
Network Recorders | WizMind Series | Project | NVR-5 Series | DHI-NVR5216-16P-XI | DHI-NVR5216-16P-XI | Normal | Supports Smart H.265+, H.265, Smart H.264+, H.264 and MJPEG decoding formats. Max. decoding capability: 32 × 1080p@30 fps Max. 512/512/512 Mbps incoming/recording/outgoing bandwidth. Supports IP cameras with a resolution up to 32 MP. Supports AcuPick with up to 16 channels. AI by Recorder supports 8-channel face detection and recognition, up to 20 face databases and 200,000 face images; 8-channel metadata; 8-channel perimeter protection; 8-channel SMD Plus. AI by Camera supports face detection and recognition, perimeter protection, SMD Plus, metadata, ANPR, stereo analysis, heat map, and people counting. Supports iSCSI. Supports EPTZ, and one-click arming and disarming. | 563.00 | 642.00 |  | 868.00 | 973.00 | 1036.00 | 2072.00 | 1.0.01.23.15856-9004 | 6923172510136 |  |  | 5 | 2.66 | 0.189224 | 3.82 | 0.037845 | 60 | 16CH 1U 16POE 2HDDs WizMind Network Video Recorder | 87.9 | 46.9 | 45.9 | 8521909090 | NVR 32MP 16ch (16ch POC) (8ch POC) 2HDD I/O 4/2 | • Max. 512/512/512 Mbps Incoming/Recording/Outgoing Bandwidth • Max. Decoding Capability: 32 × 1080p@30 fps • IP Cameras Resolution Up to 32MP • 2 Bays. Each HDD Storage Capacity Up to 20TB • AI by Recorder: 8-ch Face Detection and Recognition, 8-ch Video Metadata, 16-ch SMD, 16-ch Perimeter Protection • With AcuPick Camera Supports Up to 16-ch AcuPick • Provides Access to Remote Storage Devices Via iSCSI to Expand Storage Capacity |  |  | Country BOM | CR1220 | Released |  | Class A CE-EMC: EN 55032:2015+A1:2020; EN IEC 61000-3-2:2019+A1:2021; EN 61000-3-3:2013+A1:2019+A2:2021; EN 55035:2017+A11:2020; EN 50130-4:2011+A1:2014 CE-LVD: EN 62368-1:2014
Network Recorders | WizMind Series | Project | NVR-5 Series | DHI-NVR5416-XI | DHI-NVR5416-XI | Normal | Supports Smart H.265+, H.265, Smart H.264+, H.264 and MJPEG decoding formats. Max. decoding capability: 32 × 1080p@30 fps Max. 512/512/512 Mbps incoming/recording/outgoing bandwidth. Supports IP cameras with a resolution up to 32 MP. Supports AcuPick with up to 16 channels. AI by Recorder supports 8-channel face detection and recognition, up to 20 face databases and 200,000 face images; 8-channel metadata; 16-channel perimeter protection; 16-channel SMD Plus. AI by Camera supports face detection and recognition, perimeter protection, SMD Plus, metadata, ANPR, stereo analysis, heat map, and people counting. Supports N+M cluster, ISCSI. Supports EPTZ, and one-click arming and disarming. | 521.00 | 594.00 |  | 803.00 | 900.00 | 959.00 | 1918.00 | 1.0.01.23.15858-9002 | 6923172510150 |  |  | 2 | 4.52 | 0.132174 | 6.59 | 0.066087 | 60 | 16CH 1.5U 4HDDs WizMind Network Video Recorder | 55.3 | 52.3 | 45.7 | 8521909090 | NVR 32MP 16ch 4HDD I/O 16/6 | • Max. 512/512/512 Mbps Incoming/Recording/Outgoing Bandwidth • Max. Decoding Capability: 32 × 1080p@30 fps • IP Cameras Resolution Up to 32MP • 4 Bays. Each HDD Storage Capacity Up to 20TB • AI by Recorder: 8-ch Face Detection and Recognition, 8-ch Video Metadata, 16-ch SMD, 16-ch Perimeter Protection • With AcuPick Camera Supports Up to 16-ch AcuPick • N+M cluster, ISCSI |  |  | Country BOM | CR2032 | Released |  | Class A CE-EMC: EN 55032:2015+A1:2020; EN IEC 61000-3-2:2019+A1:2021; EN 61000-3-3:2013+A1:2019+A2:2021; EN 55035:2017+A11:2020; EN 50130-4:2011+A1:2014 CE-LVD: EN 62368-1:2014
Network Recorders | WizMind Series | Project | NVR-5 Series | DHI-NVR5416-16P-XI | DHI-NVR5416-16P-XI | Normal | Supports Smart H.265+, H.265, Smart H.264+, H.264 and MJPEG decoding formats. Max. decoding capability: 32 × 1080p@30 fps Max. 512/512/512 Mbps incoming/recording/outgoing bandwidth. Supports IP cameras with a resolution up to 32 MP. Supports AcuPick with up to 16 channels. AI by Recorder supports 8-channel face detection and recognition, up to 20 face databases and 200,000 face images; 8-channel metadata; 16-channel perimeter protection; 16-channel SMD Plus. AI by Camera supports face detection and recognition, perimeter protection, SMD Plus, metadata, ANPR, stereo analysis, heat map, and people counting. Supports iSCSI. Supports EPTZ, and one-click arming and disarming. | 660.00 | 780.00 |  | 1039.00 | 1157.00 | 1246.00 | 2492.00 | 1.0.01.23.16126-9001 | 6923172506191 |  |  | 2 | 4.58 | 0.132174 | 6.73 | 0.066087 | 60 | 16CH 1.5U 16POE 4HDDs WizMind Network Video Recorder | 55.3 | 52.3 | 45.7 | 8521909090 | NVR 32MP 16ch (16ch POC) (8ch POC) 4HDD I/O 16/6 | • Max. 512/512/512 Mbps Incoming/Recording/Outgoing Bandwidth • Max. Decoding Capability: 32 × 1080p@30 fps • IP Cameras Resolution Up to 32MP • 4 Bays. Each HDD Storage Capacity Up to 20TB • AI by Recorder: 8-ch Face Detection and Recognition, 8-ch Video Metadata, 16-ch SMD, 16-ch Perimeter Protection • With AcuPick Camera Supports Up to 16-ch AcuPick • Provides Access to Remote Storage Devices Via iSCSI to Expand Storage Capacity |  |  | Country BOM | CR2032 | Released |  | Class A CE-EMC: EN 55032:2015+A1:2020; EN IEC 61000-3-2:2019+A1:2021; EN 61000-3-3:2013+A1:2019+A2:2021; EN 55035:2017+A11:2020; EN 50130-4:2011+A1:2014 CE-LVD: EN 62368-1:2014
Network Recorders | WizMind Series | Project | NVR-5 Series | DHI-NVR5432-XI | DHI-NVR5432-XI | Normal | Supports Smart H.265+, H.265, Smart H.264+, H.264 and MJPEG decoding formats. Max. decoding capability: 32 × 1080p@30 fps Max. 512/512/512 Mbps incoming/recording/outgoing bandwidth. Supports IP cameras with a resolution up to 32 MP. Supports AcuPick with up to 32 channels. AI by Recorder supports 8-channel face detection and recognition, up to 20 face databases and 200,000 face images; 8-channel metadata; 24-channel perimeter protection; 32-channel SMD Plus. AI by Camera supports face detection and recognition, perimeter protection, SMD Plus, metadata, ANPR, stereo analysis, heat map, and people counting. Supports N+M cluster, ISCSI. Supports EPTZ, and one-click arming and disarming. | 542.00 | 619.00 |  | 837.00 | 938.00 | 999.00 | 1998.00 | 1.0.01.23.15859-9003 | 6923172511973 |  |  | 2 | 4.52 | 0.132174 | 6.59 | 0.066087 | 60 | 32CH 1.5U 4HDDs WizMind Network Video Recorder | 55.3 | 52.3 | 45.7 | 8521909090 | NVR 32MP 32ch 4HDD I/O 16/6 | • Max. 512/512/512 Mbps Incoming/Recording/Outgoing Bandwidth • Max. Decoding Capability: 32 × 1080p@30 fps • IP Cameras Resolution Up to 32MP • 4 Bays. Each HDD Storage Capacity Up to 20TB • AI by Recorder: 8-ch Face Detection and Recognition, 8-ch Video Metadata, 32-ch SMD, 24-ch Perimeter Protection • With AcuPick Camera Supports Up to 32-ch AcuPick • N+M cluster, ISCSI |  |  | Country BOM | CR2032 | Released |  | Class A CE-EMC: EN 55032:2015+A1:2020; EN IEC 61000-3-2:2019+A1:2021; EN 61000-3-3:2013+A1:2019+A2:2021; EN 55035:2017+A11:2020; EN 50130-4:2011+A1:2014 CE-LVD: EN 62368-1:2014
Network Recorders | WizMind Series | Project | NVR-5 Series | DHI-NVR5432-16P-XI | DHI-NVR5432-16P-XI | Normal | Supports Smart H.265+, H.265, Smart H.264+, H.264 and MJPEG decoding formats. Max. decoding capability: 32 × 1080p@30 fps Max. 512/512/512 Mbps incoming/recording/outgoing bandwidth. Supports IP cameras with a resolution up to 32 MP. Supports AcuPick with up to 32 channels. AI by Recorder supports 8-channel face detection and recognition, up to 20 face databases and 200,000 face images; 8-channel metadata; 16-channel perimeter protection; 16-channel SMD Plus. AI by Camera supports face detection and recognition, perimeter protection, SMD Plus, metadata, ANPR, stereo analysis, heat map, and people counting. Supports iSCSI. Supports EPTZ, and one-click arming and disarming. | 648.00 | 766.00 | 905.00 | 1021.00 | 1062.00 | 1138.00 | 2845.00 | 1.0.01.23.16073-9001 | 6939554912061 |  |  | 2 | 4.58 | 0.132174 | 6.73 | 0.066087 | 60 | 32CH 1.5U 16POE 4HDDs WizMind Network Video Recorder | 55.3 | 52.3 | 45.7 | 8521909090 | NVR 32MP 32ch (16ch POC) (8ch POC) 4HDD I/O 16/6 | • Max. 512/512/512 Mbps Incoming/Recording/Outgoing Bandwidth • Max. Decoding Capability: 32 × 1080p@30 fps • IP Cameras Resolution Up to 32MP • 4 Bays. Each HDD Storage Capacity Up to 20TB • AI by Recorder: 8-ch Face Detection and Recognition, 8-ch Video Metadata, 32-ch SMD, 24-ch Perimeter Protection • With AcuPick Camera Supports Up to 32-ch AcuPick • Provides Access to Remote Storage Devices Via iSCSI to Expand Storage Capacity |  |  | Country BOM | CR2032 | Released |  | Class A CE-EMC: EN 55032:2015+A1:2020; EN IEC 61000-3-2:2019+A1:2021; EN 61000-3-3:2013+A1:2019+A2:2021; EN 55035:2017+A11:2020; EN 50130-4:2011+A1:2014 CE-LVD: EN 62368-1:2014
Network Recorders | WizMind Series | Project | NVR-5 Series | DHI-NVR5816H-XI | DHI-NVR5816H-XI | Normal | Supports Smart H.265+, H.265, Smart H.264+, H.264 and MJPEG decoding formats. Max. decoding capability: 32 × 1080p@30 fps or 16 × 4 MP@30 fps. Max. 512/512/512 Mbps incoming/recording/outgoing bandwidth. Supports IP cameras with a resolution up to 32 MP. Supports AcuPick with up to 16 channels. AI by Recorder supports 8-channel face detection and recognition, up to 20 face databases and 200,000 face images; 8-channel metadata; 16-channel perimeter protection; 16-channel SMD Plus. AI by Camera supports face detection and recognition, perimeter protection, SMD Plus, metadata, ANPR, stereo analysis, heat map, and people counting. Supports RAID 0/1/5/6/10, N+M cluster, and iSCSI, and has a drawer-like chassis design that allows HDD hot swapping. Supports EPTZ, and one-click arming and disarming. | 645.00 | 762.00 |  | 977.00 | 1088.00 | 1172.00 | 2343.00 | 1.0.01.23.16140-9001 | 6923172502094 |  |  | 2 | 7.48 | 0.167737 | 10.2 | 0.083869 | 60 | 16CH 2U 8HDDs WizMind Network Video Recorder | 59.3 | 59.3 | 47.7 | 8521909090 | NVR 32MP 16ch 8HDD I/O 16/8 RAID | • Max. 512/512/512 Mbps Incoming/Recording/Outgoing Bandwidth • Max. Decoding Capability: 32 × 1080p@30 fps • IP Cameras Resolution Up to 32MP • 8 Bays. Each HDD Storage Capacity Up to 20TB • AI by Recorder: 8-ch Face Detection and Recognition, 8-ch Video Metadata, 16-ch SMD, 16-ch Perimeter Protection • With AcuPick Camera Supports Up to 16-ch AcuPick • RAID 0/1/5/6/10, N+M Cluster, iSCSI, Hot-Swappable Design |  |  | Country BOM | CR2032 | Released |  | Class A CE-EMC: EN 55032:2015+A1:2020; EN IEC 61000-3-2:2019+A1:2021; EN 61000-3-3:2013+A1:2019+A2:2021; EN 55035:2017+A11:2020; EN 50130-4:2011+A1:2014 CE-LVD: EN 62368-1:2014
Network Recorders | WizMind Series | Project | NVR-5 Series | DHI-NVR5816RH-XI | DHI-NVR5816RH-XI | Normal | Supports Smart H.265+, H.265, Smart H.264+, H.264 and MJPEG decoding formats. Max. decoding capability: 32 × 1080p@30 fps or 16 × 4 MP@30 fps. Max. 512/512/512 Mbps incoming/recording/outgoing bandwidth. Supports IP cameras with a resolution up to 32 MP. Supports AcuPick with up to 16 channels. AI by Recorder supports 8-channel face detection and recognition, up to 20 face databases and 200,000 face images; 8-channel metadata; 16-channel perimeter protection; 16-channel SMD Plus. AI by Camera supports face detection and recognition, perimeter protection, SMD Plus, metadata, ANPR, stereo analysis, heat map, and people counting. Supports redundant power, RAID 0/1/5/6/10, N+M cluster, and iSCSI, and has a drawer-like chassis design that allows HDD hot swapping. Supports EPTZ, and one-click arming and disarming. | 946.00 | 1117.00 |  | 1432.00 | 1596.00 | 1719.00 | 3437.00 | 1.0.01.23.16133-9001 | 6923172501998 |  |  | 2 | 8.79 | 0.182382 | 11.82 | 0.091191 | 60 | 16CH 2U 8HDDs WizMind Network Video Recorder | 64.1 | 59.4 | 47.9 | 8521909090 | NVR 32MP 16ch 8HDD I/O 16/8 RAID | • Max. 512/512/512 Mbps Incoming/Recording/Outgoing Bandwidth • Max. Decoding Capability: 32 × 1080p@30 fps • IP Cameras Resolution Up to 32MP • 8 Bays. Each HDD Storage Capacity Up to 20TB • AI by Recorder: 8-ch Face Detection and Recognition, 8-ch Video Metadata, 16-ch SMD, 16-ch Perimeter Protection • With AcuPick Camera Supports Up to 16-ch AcuPick • Redundant Power, RAID 0/1/5/6/10, N+M Cluster, iSCSI, Hot-Swappable Design |  |  | Country BOM | CR2032 | Released |  | Class A CE-EMC: EN 55032:2015+A1:2020; EN IEC 61000-3-2:2019+A1:2021; EN 61000-3-3:2013+A1:2019+A2:2021; EN 55035:2017+A11:2020; EN 50130-4:2011+A1:2014 CE-LVD: EN 62368-1:2014
Network Recorders | WizMind Series | Project | NVR-5 Series | DHI-NVR5832-XI | DHI-NVR5832-XI | Normal | Supports Smart H.265+, H.265, Smart H.264+, H.264 and MJPEG decoding formats. Max. decoding capability: 32 × 1080p@30 fps Max. 512/512/512 Mbps incoming/recording/outgoing bandwidth. Supports IP cameras with a resolution up to 32 MP. Supports AcuPick with up to 32 channels. AI by Recorder supports 8-channel face detection and recognition, up to 20 face databases and 200,000 face images; 8-channel metadata; 24-channel perimeter protection; 32-channel SMD Plus. AI by Camera supports face detection and recognition, perimeter protection, SMD Plus, metadata, ANPR, stereo analysis, heat map, and people counting. Supports N+M cluster, Raid 0/1/5/6/10, ISCSI. Supports EPTZ, and one-click arming and disarming. | 783.00 | 894.00 |  | 1209.00 | 1355.00 | 1442.00 | 2884.00 | 1.0.01.23.15860-9002 | 6923172511980 |  |  | 2 | 6.46 | 0.167737 | 8.91 | 0.083869 | 60 | 32CH 2U 8HDDs WizMind Network Video Recorder | 59.3 | 59.3 | 47.7 | 8521909090 | NVR 32MP 32ch 8HDD I/O 16/8 RAID | • Max. 512/512/512 Mbps Incoming/Recording/Outgoing Bandwidth • Max. Decoding Capability: 32 × 1080p@30 fps • IP Cameras Resolution Up to 32MP • 8 Bays. Each HDD Storage Capacity Up to 20TB • AI by Recorder: 8-ch Face Detection and Recognition, 8-ch Video Metadata, 32-ch SMD, 24-ch Perimeter Protection • With AcuPick Camera Supports Up to 16-ch AcuPick • RAID 0/1/5/6/10, N+M Cluster, iSCSI |  |  | Country BOM | CR2032 | Released |  | Class A CE-EMC: EN 55032:2015+A1:2020; EN IEC 61000-3-2:2019+A1:2021; EN 61000-3-3:2013+A1:2019+A2:2021; EN 55035:2017+A11:2020; EN 50130-4:2011+A1:2014 CE-LVD: EN 62368-1:2014
Network Recorders | WizMind Series | Project | NVR-5 Series | DHI-NVR5832H-XI | DHI-NVR5832H-XI | Normal | Supports Smart H.265+, H.265, Smart H.264+, H.264 and MJPEG decoding formats. Max. decoding capability: 32 × 1080p@30 fps. Max. 512/512/512 Mbps incoming/recording/outgoing bandwidth. Supports IP cameras with a resolution up to 32 MP. Supports AcuPick with up to 32 channels. AI by Recorder supports 8-channel face detection and recognition, up to 20 face databases and 200,000 face images; 8-channel metadata; 24-channel perimeter protection; 32-channel SMD Plus. AI by Camera supports face detection and recognition, perimeter protection, SMD Plus, metadata, ANPR, stereo analysis, heat map, and people counting. Supports RAID 0/1/5/6/10, N+M cluster, and iSCSI, and has a drawer-like chassis design that allows HDD hot swapping. Supports EPTZ, and one-click arming and disarming. | 757.00 | 894.00 |  | 1146.00 | 1277.00 | 1375.00 | 2750.00 | 1.0.01.23.16139-9001 | 6923172502087 |  |  | 2 | 7.48 | 0.167737 | 10.2 | 0.083869 | 60 | 32CH 2U 8HDDs WizMind Network Video Recorder | 59.3 | 59.3 | 47.7 | 8521909090 | NVR 32MP 32ch 8HDD I/O 16/8 RAID | • Max. 512/512/512 Mbps Incoming/Recording/Outgoing Bandwidth • Max. Decoding Capability: 32 × 1080p@30 fps • IP Cameras Resolution Up to 32MP • 8 Bays. Each HDD Storage Capacity Up to 20TB • AI by Recorder: 8-ch Face Detection and Recognition, 8-ch Video Metadata, 32-ch SMD, 24-ch Perimeter Protection • With AcuPick Camera Supports Up to 32-ch AcuPick • RAID 0/1/5/6/10, N+M Cluster, iSCSI, Hot-Swappable Design |  |  | Country BOM | CR2032 | Released |  | Class A CE-EMC: EN 55032:2015+A1:2020; EN IEC 61000-3-2:2019+A1:2021; EN 61000-3-3:2013+A1:2019+A2:2021; EN 55035:2017+A11:2020; EN 50130-4:2011+A1:2014 CE-LVD: EN 62368-1:2014
Network Recorders | WizMind Series | Project | NVR-5 Series | DHI-NVR5832RH-XI | DHI-NVR5832RH-XI | Normal | Supports Smart H.265+, H.265, Smart H.264+, H.264 and MJPEG decoding formats. Max. decoding capability: 32 × 1080p@30 fps. Max. 512/512/512 Mbps incoming/recording/outgoing bandwidth. Supports IP cameras with a resolution up to 32 MP. Supports AcuPick with up to 32 channels. AI by Recorder supports 8-channel face detection and recognition, up to 20 face databases and 200,000 face images; 8-channel metadata; 24-channel perimeter protection; 32-channel SMD Plus. AI by Camera supports face detection and recognition, perimeter protection, SMD Plus, metadata, ANPR, stereo analysis, heat map, and people counting. Supports redundant power, RAID 0/1/5/6/10, N+M cluster, and iSCSI, and has a drawer-like chassis design that allows HDD hot swapping. Supports EPTZ, and one-click arming and disarming. | 1080.00 | 1276.00 |  | 1699.00 | 1893.00 | 2039.00 | 4077.00 | 1.0.01.23.16134-9001 | 6923172502001 |  |  | 2 | 8.79 | 0.182382 | 11.82 | 0.091191 | 60 | 32CH 2U 8HDDs WizMind Network Video Recorder | 64.1 | 59.4 | 47.9 | 8521909090 | NVR 32MP 32ch 8HDD I/O 16/8 RAID | • Max. 512/512/512 Mbps Incoming/Recording/Outgoing Bandwidth • Max. Decoding Capability: 32 × 1080p@30 fps • IP Cameras Resolution Up to 32MP • 8 Bays. Each HDD Storage Capacity Up to 20TB • AI by Recorder: 8-ch Face Detection and Recognition, 8-ch Video Metadata, 32-ch SMD, 24-ch Perimeter Protection • With AcuPick Camera Supports Up to 32-ch AcuPick • Redundant Power, RAID 0/1/5/6/10, N+M Cluster, iSCSI, Hot-Swappable Design |  |  | Country BOM | CR2032 | Released |  | Class A CE-EMC: EN 55032:2015+A1:2020; EN IEC 61000-3-2:2019+A1:2021; EN 61000-3-3:2013+A1:2019+A2:2021; EN 55035:2017+A11:2020; EN 50130-4:2011+A1:2014 CE-LVD: EN 62368-1:2014
Network Recorders | WizMind Series | Project | NVR-5 Series | DHI-NVR5864-XI | DHI-NVR5864-XI | Normal | Supports Smart H.265+, H.265, Smart H.264+, H.264 and MJPEG decoding formats. Max. decoding capability: 32 × 1080p@30 fps Max. 512/512/512 Mbps incoming/recording/outgoing bandwidth. Supports IP cameras with a resolution up to 32 MP. Supports AcuPick with up to 36 channels. AI by Recorder supports 8-channel face detection and recognition, up to 20 face databases and 200,000 face images; 8-channel metadata; 24-channel perimeter protection; 32-channel SMD Plus. AI by Camera supports face detection and recognition, perimeter protection, SMD Plus, metadata, ANPR, stereo analysis, heat map, and people counting. Supports N+M cluster, Raid 0/1/5/6/10, ISCSI. Supports EPTZ, and one-click arming and disarming. | 864.00 | 986.00 |  | 1333.00 | 1494.00 | 1591.00 | 3182.00 | 1.0.01.23.15861-9003 | 6923172511997 |  |  | 2 | 6.46 | 0.167737 | 8.91 | 0.083869 | 60 | 64CH 2U 8HDDs WizMind Network Video Recorder | 59.3 | 59.3 | 47.7 | 8521909090 | NVR 32MP 64ch 8HDD I/O 16/8 RAID | • Max. 512/512/512 Mbps Incoming/Recording/Outgoing Bandwidth • Max. Decoding Capability: 32 × 1080p@30 fps • IP Cameras Resolution Up to 32MP • 8 Bays. Each HDD Storage Capacity Up to 20TB • AI by Recorder: 8-ch Face Detection and Recognition, 8-ch Video Metadata, 32-ch SMD, 24-ch Perimeter Protection • With AcuPick Camera Supports Up to 36-ch AcuPick • N+M Cluster, Raid 0/1/5/6/10, ISCSI |  |  | Country BOM | CR2032 | Released |  | Class A CE-EMC: EN 55032:2015+A1:2020; EN IEC 61000-3-2:2019+A1:2021; EN 61000-3-3:2013+A1:2019+A2:2021; EN 55035:2017+A11:2020; EN 50130-4:2011+A1:2014 CE-LVD: EN 62368-1:2014
Network Recorders | WizMind Series | Project | NVR-5 Series | DHI-NVR5864H-XI | DHI-NVR5864H-XI | Normal | Supports Smart H.265+, H.265, Smart H.264+, H.264 and MJPEG decoding formats. Max. decoding capability: 32 × 1080p@30 fps. Max. 512/512/512 Mbps incoming/recording/outgoing bandwidth. Supports IP cameras with a resolution up to 32 MP. Supports AcuPick with up to 36 channels. AI by Recorder supports 8-channel face detection and recognition, up to 20 face databases and 200,000 face images; 8-channel metadata; 24-channel perimeter protection; 32-channel SMD Plus. AI by Camera supports face detection and recognition, perimeter protection, SMD Plus, metadata, ANPR, stereo analysis, heat map, and people counting. Supports RAID 0/1/5/6/10, N+M cluster, and iSCSI, and has a drawer-like chassis design that allows HDD hot swapping. Supports EPTZ, and one-click arming and disarming. | 910.00 | 1075.00 |  | 1432.00 | 1595.00 | 1718.00 | 3436.00 | 1.0.01.23.16138-9001 | 6923172502032 |  |  | 2 | 7.48 | 0.167737 | 10.2 | 0.083869 | 60 | 64CH 2U 8HDDs WizMind Network Video Recorder | 59.3 | 59.3 | 47.7 | 8521909090 | NVR 32MP 64ch 8HDD I/O 16/8 RAID | • Max. 512/512/512 Mbps Incoming/Recording/Outgoing Bandwidth • Max. Decoding Capability: 32 × 1080p@30 fps • IP Cameras Resolution Up to 32MP • 8 Bays. Each HDD Storage Capacity Up to 20TB • AI by Recorder: 8-ch Face Detection and Recognition, 8-ch Video Metadata, 32-ch SMD, 24-ch Perimeter Protection • With AcuPick Camera Supports Up to 36-ch AcuPick • RAID 0/1/5/6/10, N+M Cluster, iSCSI, Hot-Swappable Design |  |  | Country BOM | CR2032 | Released |  | Class A CE-EMC: EN 55032:2015+A1:2020; EN IEC 61000-3-2:2019+A1:2021; EN 61000-3-3:2013+A1:2019+A2:2021; EN 55035:2017+A11:2020; EN 50130-4:2011+A1:2014 CE-LVD: EN 62368-1:2014
Network Recorders | WizMind Series | Project | NVR-5 Series | DHI-NVR5864RH-XI | DHI-NVR5864RH-XI | Normal | Supports Smart H.265+, H.265, Smart H.264+, H.264 and MJPEG decoding formats. Max. decoding capability: 32 × 1080p@30 fps. Max. 512/512/512 Mbps incoming/recording/outgoing bandwidth. Supports IP cameras with a resolution up to 32 MP. Supports AcuPick with up to 36 channels. AI by Recorder supports 8-channel face detection and recognition, up to 20 face databases and 200,000 face images; 8-channel metadata; 24-channel perimeter protection; 32-channel SMD Plus. AI by Camera supports face detection and recognition, perimeter protection, SMD Plus, metadata, ANPR, stereo analysis, heat map, and people counting. Supports redundant power, RAID 0/1/5/6/10, N+M cluster, and iSCSI, and has a drawer-like chassis design that allows HDD hot swapping. Supports EPTZ, and one-click arming and disarming. | 1144.00 | 1351.00 | 1535.00 | 1732.00 | 1801.00 | 1930.00 | 4824.00 | 1.0.01.23.16135-9001 | 6923172502025 |  |  | 2 | 8.79 | 0.182382 | 11.82 | 0.091191 | 60 | 64CH 2U 8HDDs WizMind Network Video Recorder | 64.1 | 59.4 | 47.9 | 8521909090 | NVR 32MP 64ch 8HDD I/O 16/8 RAID | • Max. 512/512/512 Mbps Incoming/Recording/Outgoing Bandwidth • Max. Decoding Capability: 32 × 1080p@30 fps • IP Cameras Resolution Up to 32MP • 8 Bays. Each HDD Storage Capacity Up to 20TB • AI by Recorder: 8-ch Face Detection and Recognition, 8-ch Video Metadata, 32-ch SMD, 24-ch Perimeter Protection • With AcuPick Camera Supports Up to 36-ch AcuPick • Redundant Power, RAID 0/1/5/6/10, N+M Cluster, iSCSI, Hot-Swappable Design |  |  | Country BOM | CR2032 | Released |  | Class A CE-EMC: EN 55032:2015+A1:2020; EN IEC 61000-3-2:2019+A1:2021; EN 61000-3-3:2013+A1:2019+A2:2021; EN 55035:2017+A11:2020; EN 50130-4:2011+A1:2014 CE-LVD: EN 62368-1:2014
Network Recorders | WizMind Series | Project | NVR-5 Series | DHI-NVR58128H-XI | DHI-NVR58128H-XI | Normal | Supports Smart H.265+, H.265, Smart H.264+, H.264 and MJPEG decoding formats. Max. decoding capability: 32 × 1080p@30 fps. Max. 512/512/512 Mbps incoming/recording/outgoing bandwidth. Supports IP cameras with a resolution up to 32 MP. Supports AcuPick with up to 36 channels. AI by Recorder supports 4-channel face detection and recognition, up to 20 face databases and 200,000 face images; 4-channel metadata; 12-channel perimeter protection; 16-channel SMD Plus. AI by Camera supports face detection and recognition, perimeter protection, SMD Plus, metadata, ANPR, stereo analysis, heat map, and people counting. Supports RAID 0/1/5/6/10, N+M cluster, and iSCSI, and has a drawer-like chassis design that allows HDD hot swapping. Supports EPTZ, and one-click arming and disarming. | 1025.00 | 1210.00 |  | 1552.00 | 1729.00 | 1862.00 | 3723.00 | 1.0.01.23.16071-9001 | 6939554912047 |  |  | 2 | 7.48 | 0.167737 | 10.2 | 0.083869 | 60 | 128CH 2U 8HDDs WizMind Network Video Recorder | 59.3 | 59.3 | 47.7 | 8521909090 | NVR 32MP 128ch 8HDD I/O 16/8 RAID | 1. Max.32-ch@1080P(30FPS)（24-ch@1080p(30FPS) when AI enabled) decoding capacity, supports 2ch@32MP(25FPS) ultra high definition decoding, to see more details; 2. Max bandwidth 512/512/512Mbps, 256/256/256Mbps (When AI is enabled), provides a smooth visual experience; 3. Rich AI Functions by recorder, up to 4-ch Face Recognition, up to 16-ch metadata, up to 12-ch Perimeter Protection, up to 16-ch SMD Plus, which can quickly and accurately detect specific targets to guarantee the safety and surveillance; 4. Rich AI functions by camera, up to 32-ch face detection&face recognition, up to 32-ch metadata, up to 32-ch perimeter protection, up to 32-ch SMD plus; 5. Max.36-channel AcuPick (with AcuPick camera), locating human/vehicle targets quickly and delivering high-capacity search accuracy with an easy operation; 6. Optimized EPTZ, ensuring the capture and tracking the targets from a large filed of view to cover the whole scene in both preview and playback; 7. Supports RAID/N+M/ISCSI, adapting to more project requirements; 8. Drawer-like chassis design allows for HDD hot swapping; 9. 2 independent HDMI heterologous outputs, allowing to monitor the device on 2 different displays separately at the same time. Max. resolution of HDMI is 4K in simultaneous mode; 10. Supports 2*1Gb ethernet ports with multi-address and network port binding modes optional; 11. Provides 5-year warranty. |  |  | Country BOM | CR2032 | Released |  | Class A CE-EMC: EN 55032:2015+A1:2020; EN IEC 61000-3-2:2019+A1:2021; EN 61000-3-3:2013+A1:2019+A2:2021; EN 55035:2017+A11:2020; EN 50130-4:2011+A1:2014 CE-LVD: EN 62368-1:2014
Network Recorders | WizMind Series | Project | NVR-5 Series | DHI-NVR58128RH-XI | DHI-NVR58128RH-XI | Normal | Supports Smart H.265+, H.265, Smart H.264+, H.264 and MJPEG decoding formats. Max. decoding capability: 32 × 1080p@30 fps. Max. 512/512/512 Mbps incoming/recording/outgoing bandwidth. Supports IP cameras with a resolution up to 32 MP. Supports AcuPick with up to 36 channels. AI by Recorder supports 4-channel face detection and recognition, up to 20 face databases and 200,000 face images; 4-channel metadata; 12-channel perimeter protection; 16-channel SMD Plus. AI by Camera supports face detection and recognition, perimeter protection, SMD Plus, metadata, ANPR, stereo analysis, heat map, and people counting. Supports redundant power, RAID 0/1/5/6/10, N+M cluster, and iSCSI, and has a drawer-like chassis design that allows HDD hot swapping. Supports EPTZ, and one-click arming and disarming. | 1361.00 | 1607.00 |  | 2060.00 | 2296.00 | 2472.00 | 4944.00 | 1.0.01.23.16070-9001 | 6939554911972 |  |  | 2 | 8.79 | 0.182382 | 11.82 | 0.091191 | 60 | 128CH 2U 8HDDs WizMind Network Video Recorder | 64.1 | 59.4 | 47.9 | 8521909090 | NVR 32MP 128ch 8HDD I/O 16/8 RAID | 1. Max.32-ch@1080P(30FPS)（24-ch@1080p(30FPS) when AI enabled) decoding capacity, supports 2ch@32MP(25FPS) ultra high definition decoding, to see more details; 2. Max bandwidth 512/512/512Mbps, 256/256/256Mbps (When AI is enabled), provides a smooth visual experience; 3. Rich AI Functions by recorder, up to 4-ch Face Recognition, up to 16-ch metadata, up to 12-ch Perimeter Protection, up to 16-ch SMD Plus, which can quickly and accurately detect specific targets to guarantee the safety and surveillance; 4. Rich AI functions by camera, up to 32-ch face detection&face recognition, up to 32-ch metadata, up to 32-ch perimeter protection, up to 32-ch SMD plus; 5. Max.36-channel AcuPick (with AcuPick camera), locating human/vehicle targets quickly and delivering high-capacity search accuracy with an easy operation; 6. Optimized EPTZ, ensuring the capture and tracking the targets from a large filed of view to cover the whole scene in both preview and playback; 7. Supports RAID/N+M/ISCSI, adapting to more project requirements; 8. Drawer-like chassis design allows for HDD hot swapping; 9. 2 independent HDMI heterologous outputs, allowing to monitor the device on 2 different displays separately at the same time. Max. resolution of HDMI is 4K in simultaneous mode; 10. Supports 2*1Gb ethernet ports with multi-address and network port binding modes optional; 11. Provides 5-year warranty. |  |  | Country BOM | CR2032 | Released |  | Class A CE-EMC: EN 55032:2015+A1:2020; EN IEC 61000-3-2:2019+A1:2021; EN 61000-3-3:2013+A1:2019+A2:2021; EN 55035:2017+A11:2020; EN 50130-4:2011+A1:2014 CE-LVD: EN 62368-1:2014
Network Recorders | WizMind Series | Project | NVR-5 Series | DHI-NVR5208-8P-XI/Pro | DHI-NVR5208-8P-XI/Pro | Normal | Supports Smart H.265+, H.265, Smart H.264+, H.264 and MJPEG decoding formats. Max. decoding capability: 40 × 1080p@30 fps or 8 × 8 MP@30 fps. Max. 512/512/384 Mbps incoming/recording/outgoing bandwidth. Supports IP cameras with a resolution up to 32 MP. Supports 8K HDMI output. Intelligent analytics based on Xinghan Large-Scale AI Models AI by Recorder supports 8-channel face detection and recognition, up to 20 face databases and 200,000 face images; 8-channel metadata; 8-channel AcuPick; 16-channel perimeter protection; AI by Camera supports face detection and recognition, perimeter protection, SMD Plus, metadata, ANPR, stereo analysis, heat map, people counting and AcuPick Supports N+M cluster, ISCSI. Supports EPTZ, and one-click arming and disarming. | 527.00 | 623.00 | 708.00 | 830.00 | 830.00 | 958.00 | 2393.00 | 1.0.01.23.17012 | 6937552418134 |  |  | 5 | 2.59 | 0.189224 | 3.94 | 0.037845 | 60 | 8CH 1U 8PoE 2HDDs WizMind Network Video Recorder | 87.9 | 46.9 | 45.9 | 8521909090 | NVR 32MP 8ch (8ch POC) (8ch POC) 2HDD I/O 4/2 | • Max. Decoding Capability: 40 × 1080p@30 fps • Max. 512/512/384 Mbps Incoming/Recording/Outgoing Bandwidth • 8 Bays. Each HDD Storage Capacity Up to 20TB • With AcuPick Camera Supports Up to 32-ch WizSeek & AcuPick • AI by Recorder: 8-ch Face Detection and Recognition, 16-ch Perimeter Protection, 8-ch Video Metadata, 8-ch AcuPick • 8K HDMI Output |  |  | Basic BOM | CR1220 | Sample Release |  | Class A CE-EMC: EN 55032:2015+A1:2020; EN IEC 61000-3-2:2019+A1:2021; EN 61000-3-3:2013+A1:2019+A2:2021; EN 55035:2017+A11:2020; EN 50130-4:2011+A1:2014 CE-LVD: EN 62368-1:2014
Network Recorders | WizMind Series | Project | NVR-5 Series | DHI-NVR5208-8P-XI/Pro | DHI-NVR5208-8P-XI/Pro | Normal | Supports Smart H.265+, H.265, Smart H.264+, H.264 and MJPEG decoding formats. Max. decoding capability: 40 × 1080p@30 fps or 8 × 8 MP@30 fps. Max. 512/512/384 Mbps incoming/recording/outgoing bandwidth. Supports IP cameras with a resolution up to 32 MP. Supports 8K HDMI output. Intelligent analytics based on Xinghan Large-Scale AI Models AI by Recorder supports 8-channel face detection and recognition, up to 20 face databases and 200,000 face images; 8-channel metadata; 8-channel AcuPick; 16-channel perimeter protection; AI by Camera supports face detection and recognition, perimeter protection, SMD Plus, metadata, ANPR, stereo analysis, heat map, people counting and AcuPick Supports N+M cluster, ISCSI. Supports EPTZ, and one-click arming and disarming. | 527.00 | 623.00 | 708.00 | 830.00 | 830.00 | 958.00 | 2393.00 | 1.0.01.23.17012-9004 | 6937552418134 |  |  | 5 | 2.59 | 0.189224 | 3.94 | 0.037845 | 60 | 8CH 1U 8PoE 2HDDs WizMind Network Video Recorder | 87.9 | 46.9 | 45.9 | 8521909090 | NVR 32MP 8ch (8ch POC) (8ch POC) 2HDD I/O 4/2 | • Max. Decoding Capability: 40 × 1080p@30 fps • Max. 512/512/384 Mbps Incoming/Recording/Outgoing Bandwidth • 8 Bays. Each HDD Storage Capacity Up to 20TB • With AcuPick Camera Supports Up to 32-ch WizSeek & AcuPick • AI by Recorder: 8-ch Face Detection and Recognition, 16-ch Perimeter Protection, 8-ch Video Metadata, 8-ch AcuPick • 8K HDMI Output |  |  | Country BOM | CR1220 | Released |  | Class A CE-EMC: EN 55032:2015+A1:2020; EN IEC 61000-3-2:2019+A1:2021; EN 61000-3-3:2013+A1:2019+A2:2021; EN 55035:2017+A11:2020; EN 50130-4:2011+A1:2014 CE-LVD: EN 62368-1:2014
Network Recorders | WizMind Series | Project | NVR-5 Series | DHI-NVR5216-16HP-XI/Pro | DHI-NVR5216-16HP-XI/Pro | Normal | Supports Smart H.265+, H.265, Smart H.264+, H.264 and MJPEG decoding formats. Max. decoding capability: 40 × 1080p@30 fps or 16 × 5 MP@30 fps. Max. 512/512/384 Mbps incoming/recording/outgoing bandwidth. Supports IP cameras with a resolution up to 32 MP. Supports 8K HDMI output. Intelligent analytics based on Xinghan Large-Scale AI Models AI by Recorder supports 8-channel face detection and recognition, up to 20 face databases and 200,000 face images; 8-channel metadata; 8-channel AcuPick; 16-channel perimeter protection; AI by Camera supports face detection and recognition, perimeter protection, SMD Plus, metadata, ANPR, stereo analysis, heat map, people counting and AcuPick Supports N+M cluster, ISCSI. Supports EPTZ, and one-click arming and disarming. | 649.00 | 766.00 | 870.00 | 1021.00 | 1021.00 | 1178.00 | 2943.00 | 1.0.01.23.17013 | 6937552418141 |  |  | 5 | 2.72 | 0.189224 | 4.06 | 0.037845 | 60 | 16CH 1U 16PoE 2HDDs WizMind Network Video Recorder | 87.9 | 46.9 | 45.9 | 8521909090 | NVR 32MP 16ch (16ch POC) (8ch POC) 2HDD I/O 4/2 | • Max. Decoding Capability: 40 × 1080p@30 fps • Max. 512/512/384 Mbps Incoming/Recording/Outgoing Bandwidth • 8 Bays. Each HDD Storage Capacity Up to 20TB • With AcuPick Camera Supports Up to 32-ch WizSeek & AcuPick • AI by Recorder: 8-ch Face Detection and Recognition, 16-ch Perimeter Protection, 8-ch Video Metadata, 8-ch AcuPick • 8K HDMI Output |  |  | Basic BOM | CR1220 | Sample Release |  | Class A CE-EMC: EN 55032:2015+A1:2020; EN IEC 61000-3-2:2019+A1:2021; EN 61000-3-3:2013+A1:2019+A2:2021; EN 55035:2017+A11:2020; EN 50130-4:2011+A1:2014 CE-LVD: EN 62368-1:2014
Network Recorders | WizMind Series | Project | NVR-5 Series | DHI-NVR5216-16HP-XI/Pro | DHI-NVR5216-16HP-XI/Pro | Normal | Supports Smart H.265+, H.265, Smart H.264+, H.264 and MJPEG decoding formats. Max. decoding capability: 40 × 1080p@30 fps or 16 × 5 MP@30 fps. Max. 512/512/384 Mbps incoming/recording/outgoing bandwidth. Supports IP cameras with a resolution up to 32 MP. Supports 8K HDMI output. Intelligent analytics based on Xinghan Large-Scale AI Models AI by Recorder supports 8-channel face detection and recognition, up to 20 face databases and 200,000 face images; 8-channel metadata; 8-channel AcuPick; 16-channel perimeter protection; AI by Camera supports face detection and recognition, perimeter protection, SMD Plus, metadata, ANPR, stereo analysis, heat map, people counting and AcuPick Supports N+M cluster, ISCSI. Supports EPTZ, and one-click arming and disarming. | 649.00 | 766.00 | 870.00 | 1021.00 | 1021.00 | 1178.00 | 2943.00 | 1.0.01.23.17013-9003 | 6937552418141 |  |  | 5 | 2.72 | 0.189224 | 4.06 | 0.037845 | 60 | 16CH 1U 16PoE 2HDDs WizMind Network Video Recorder | 87.9 | 46.9 | 45.9 | 8521909090 | NVR 32MP 16ch (16ch POC) (8ch POC) 2HDD I/O 4/2 | • Max. Decoding Capability: 40 × 1080p@30 fps • Max. 512/512/384 Mbps Incoming/Recording/Outgoing Bandwidth • 8 Bays. Each HDD Storage Capacity Up to 20TB • With AcuPick Camera Supports Up to 32-ch WizSeek & AcuPick • AI by Recorder: 8-ch Face Detection and Recognition, 16-ch Perimeter Protection, 8-ch Video Metadata, 8-ch AcuPick • 8K HDMI Output |  |  | Country BOM | CR1220 | Released |  | Class A CE-EMC: EN 55032:2015+A1:2020; EN IEC 61000-3-2:2019+A1:2021; EN 61000-3-3:2013+A1:2019+A2:2021; EN 55035:2017+A11:2020; EN 50130-4:2011+A1:2014 CE-LVD: EN 62368-1:2014
Network Recorders | WizMind Series | Project | NVR-5 Series | DHI-NVR5232-XI/Pro | DHI-NVR5232-XI/Pro | Normal | Supports Smart H.265+, H.265, Smart H.264+, H.264 and MJPEG decoding formats. Max. decoding capability: 40 × 1080p@30 fps or 20 × 4 MP@30 fps. Max. 512/512/384 Mbps incoming/recording/outgoing bandwidth. Supports IP cameras with a resolution up to 32 MP. Supports 8K HDMI output. Intelligent analytics based on Xinghan Large-Scale AI Models AI by Recorder supports 8-channel face detection and recognition, up to 20 face databases and 200,000 face images; 8-channel metadata; 8-channel AcuPick; 16-channel perimeter protection; AI by Camera supports face detection and recognition, perimeter protection, SMD Plus, metadata, ANPR, stereo analysis, heat map, people counting and AcuPick Supports N+M cluster, ISCSI. Supports EPTZ, and one-click arming and disarming. | 546.00 | 644.00 | 732.00 | 859.00 | 920.00 | 991.00 | 2476.00 | 1.0.01.23.17011 | 6937552418127 |  |  | 5 | 1.65 | 0.131035 | 3.19 | 0.026207 | 60 | 32CH 1U 2HDDs WizMind Network Video Recorder | 72.2 | 45.6 | 39.8 | 8521909090 | NVR 32MP 32ch 2HDD I/O 4/2 | • Max. Decoding Capability: 40 × 1080p@30 fps • Max. 512/512/384 Mbps Incoming/Recording/Outgoing Bandwidth • 8 Bays. Each HDD Storage Capacity Up to 20TB • With AcuPick Camera Supports Up to 32-ch WizSeek & AcuPick • AI by Recorder: 8-ch Face Detection and Recognition, 16-ch Perimeter Protection, 8-ch Video Metadata, 8-ch AcuPick • 8K HDMI Output |  |  | Basic BOM | CR1220 | Sample Release |  | Class A CE-EMC: EN 55032:2015+A1:2020; EN IEC 61000-3-2:2019+A1:2021; EN 61000-3-3:2013+A1:2019+A2:2021; EN 55035:2017+A11:2020; EN 50130-4:2011+A1:2014 CE-LVD: EN 62368-1:2014
Network Recorders | WizMind Series | Project | NVR-5 Series | DHI-NVR5232-XI/Pro | DHI-NVR5232-XI/Pro | Normal | Supports Smart H.265+, H.265, Smart H.264+, H.264 and MJPEG decoding formats. Max. decoding capability: 40 × 1080p@30 fps or 20 × 4 MP@30 fps. Max. 512/512/384 Mbps incoming/recording/outgoing bandwidth. Supports IP cameras with a resolution up to 32 MP. Supports 8K HDMI output. Intelligent analytics based on Xinghan Large-Scale AI Models AI by Recorder supports 8-channel face detection and recognition, up to 20 face databases and 200,000 face images; 8-channel metadata; 8-channel AcuPick; 16-channel perimeter protection; AI by Camera supports face detection and recognition, perimeter protection, SMD Plus, metadata, ANPR, stereo analysis, heat map, people counting and AcuPick Supports N+M cluster, ISCSI. Supports EPTZ, and one-click arming and disarming. | 546.00 | 644.00 | 732.00 | 859.00 | 920.00 | 991.00 | 2476.00 | 1.0.01.23.17011-9001 | 6937552418127 |  |  | 5 | 1.65 | 0.131035 | 3.19 | 0.026207 | 60 | 32CH 1U 2HDDs WizMind Network Video Recorder | 72.2 | 45.6 | 39.8 | 8521909090 | NVR 32MP 32ch 2HDD I/O 4/2 | • Max. Decoding Capability: 40 × 1080p@30 fps • Max. 512/512/384 Mbps Incoming/Recording/Outgoing Bandwidth • 8 Bays. Each HDD Storage Capacity Up to 20TB • With AcuPick Camera Supports Up to 32-ch WizSeek & AcuPick • AI by Recorder: 8-ch Face Detection and Recognition, 16-ch Perimeter Protection, 8-ch Video Metadata, 8-ch AcuPick • 8K HDMI Output |  |  | Country BOM | CR1220 | Released |  | Class A CE-EMC: EN 55032:2015+A1:2020; EN IEC 61000-3-2:2019+A1:2021; EN 61000-3-3:2013+A1:2019+A2:2021; EN 55035:2017+A11:2020; EN 50130-4:2011+A1:2014 CE-LVD: EN 62368-1:2014
Network Recorders | WizMind Series | Project | NVR-5 Series | DHI-NVR5432-XI/Pro | DHI-NVR5432-XI/Pro | Normal | Supports Smart H.265+, H.265, Smart H.264+, H.264 and MJPEG decoding formats. Max. decoding capability: 40 × 1080p@30 fps or 20 × 4 MP@30 fps. Max. 512/512/384 Mbps incoming/recording/outgoing bandwidth. Supports IP cameras with a resolution up to 32 MP. Supports 8K HDMI output. Intelligent analytics based on Xinghan Large-Scale AI Models AI by Recorder supports 8-channel face detection and recognition, up to 20 face databases and 200,000 face images; 8-channel metadata; 8-channel AcuPick; 16-channel perimeter protection; AI by Camera supports face detection and recognition, perimeter protection, SMD Plus, metadata, ANPR, stereo analysis, heat map, people counting and AcuPick Supports N+M cluster, ISCSI. Supports EPTZ, and one-click arming and disarming. | 629.00 | 742.00 | 844.00 | 990.00 | 1060.00 | 1142.00 | 2854.00 | 1.0.01.23.17014 | 6937552418158 |  |  | 2 | 4.37 | 0.132174 | 6.5 | 0.066087 | 60 | 32CH 1.5U 4HDDs WizMind Network Video Recorder | 55.3 | 52.3 | 45.7 | 8521909090 | NVR 32MP 32ch 4HDD I/O 16/6 | • Max. Decoding Capability: 40 × 1080p@30 fps • Max. 512/512/384 Mbps Incoming/Recording/Outgoing Bandwidth • 8 Bays. Each HDD Storage Capacity Up to 20TB • With AcuPick Camera Supports Up to 32-ch WizSeek & AcuPick • AI by Recorder: 8-ch Face Detection and Recognition, 16-ch Perimeter Protection, 8-ch Video Metadata, 8-ch AcuPick • 8K HDMI Output |  |  | Basic BOM | CR2032 | Sample Release |  | Class A CE-EMC: EN 55032:2015+A1:2020; EN IEC 61000-3-2:2019+A1:2021; EN 61000-3-3:2013+A1:2019+A2:2021; EN 55035:2017+A11:2020; EN 50130-4:2011+A1:2014 CE-LVD: EN 62368-1:2014
Network Recorders | WizMind Series | Project | NVR-5 Series | DHI-NVR5432-XI/Pro | DHI-NVR5432-XI/Pro | Normal | Supports Smart H.265+, H.265, Smart H.264+, H.264 and MJPEG decoding formats. Max. decoding capability: 40 × 1080p@30 fps or 20 × 4 MP@30 fps. Max. 512/512/384 Mbps incoming/recording/outgoing bandwidth. Supports IP cameras with a resolution up to 32 MP. Supports 8K HDMI output. Intelligent analytics based on Xinghan Large-Scale AI Models AI by Recorder supports 8-channel face detection and recognition, up to 20 face databases and 200,000 face images; 8-channel metadata; 8-channel AcuPick; 16-channel perimeter protection; AI by Camera supports face detection and recognition, perimeter protection, SMD Plus, metadata, ANPR, stereo analysis, heat map, people counting and AcuPick Supports N+M cluster, ISCSI. Supports EPTZ, and one-click arming and disarming. | 629.00 | 742.00 | 844.00 | 990.00 | 1060.00 | 1142.00 | 2854.00 | 1.0.01.23.17014-9001 | 6937552418158 |  |  | 2 | 4.37 | 0.132174 | 6.5 | 0.066087 | 60 | 32CH 1.5U 4HDDs WizMind Network Video Recorder | 55.3 | 52.3 | 45.7 | 8521909090 | NVR 32MP 32ch 4HDD I/O 16/6 | • Max. Decoding Capability: 40 × 1080p@30 fps • Max. 512/512/384 Mbps Incoming/Recording/Outgoing Bandwidth • 8 Bays. Each HDD Storage Capacity Up to 20TB • With AcuPick Camera Supports Up to 32-ch WizSeek & AcuPick • AI by Recorder: 8-ch Face Detection and Recognition, 16-ch Perimeter Protection, 8-ch Video Metadata, 8-ch AcuPick • 8K HDMI Output |  |  | Country BOM | CR2032 | Released |  | Class A CE-EMC: EN 55032:2015+A1:2020; EN IEC 61000-3-2:2019+A1:2021; EN 61000-3-3:2013+A1:2019+A2:2021; EN 55035:2017+A11:2020; EN 50130-4:2011+A1:2014 CE-LVD: EN 62368-1:2014
Network Recorders | WizMind Series | Project | NVR-5 Series | DHI-NVR5432-16HP-XI/Pro | DHI-NVR5432-16HP-XI/Pro | Normal | Supports Smart H.265+, H.265, Smart H.264+, H.264 and MJPEG decoding formats. Max. decoding capability: 40 × 1080p@30 fps or 20 × 4 MP@30 fps. Max. 512/512/384 Mbps incoming/recording/outgoing bandwidth. Supports IP cameras with a resolution up to 32 MP. Supports 8K HDMI output. Intelligent analytics based on Xinghan Large-Scale AI Models AI by Recorder supports 8-channel face detection and recognition, up to 20 face databases and 200,000 face images; 8-channel metadata; 8-channel AcuPick; 16-channel perimeter protection; AI by Camera supports face detection and recognition, perimeter protection, SMD Plus, metadata, ANPR, stereo analysis, heat map, people counting and AcuPick Supports N+M cluster, ISCSI. Supports EPTZ, and one-click arming and disarming. | 825.00 | 974.00 | 1107.00 | 1298.00 | 1298.00 | 1498.00 | 3744.00 | 1.0.01.23.17015 | 6937552418165 |  |  | 2 | 4.62 | 0.132174 | 6.75 | 0.066087 | 60 | 32CH 1.5U 16PoE 4HDDs WizMind Network Video Recorder | 55.3 | 52.3 | 45.7 | 8521909090 | NVR 32MP 32ch (16ch POC) (8ch POC) 4HDD I/O 16/6 | • Max. Decoding Capability: 40 × 1080p@30 fps • Max. 512/512/384 Mbps Incoming/Recording/Outgoing Bandwidth • 8 Bays. Each HDD Storage Capacity Up to 20TB • With AcuPick Camera Supports Up to 32-ch WizSeek & AcuPick • AI by Recorder: 8-ch Face Detection and Recognition, 16-ch Perimeter Protection, 8-ch Video Metadata, 8-ch AcuPick • 8K HDMI Output |  |  | Basic BOM | CR2032 | Sample Release |  | Class A CE-EMC: EN 55032:2015+A1:2020; EN IEC 61000-3-2:2019+A1:2021; EN 61000-3-3:2013+A1:2019+A2:2021; EN 55035:2017+A11:2020; EN 50130-4:2011+A1:2014 CE-LVD: EN 62368-1:2014
Network Recorders | WizMind Series | Project | NVR-5 Series | DHI-NVR5432-16HP-XI/Pro | DHI-NVR5432-16HP-XI/Pro | Normal | Supports Smart H.265+, H.265, Smart H.264+, H.264 and MJPEG decoding formats. Max. decoding capability: 40 × 1080p@30 fps or 20 × 4 MP@30 fps. Max. 512/512/384 Mbps incoming/recording/outgoing bandwidth. Supports IP cameras with a resolution up to 32 MP. Supports 8K HDMI output. Intelligent analytics based on Xinghan Large-Scale AI Models AI by Recorder supports 8-channel face detection and recognition, up to 20 face databases and 200,000 face images; 8-channel metadata; 8-channel AcuPick; 16-channel perimeter protection; AI by Camera supports face detection and recognition, perimeter protection, SMD Plus, metadata, ANPR, stereo analysis, heat map, people counting and AcuPick Supports N+M cluster, ISCSI. Supports EPTZ, and one-click arming and disarming. | 825.00 | 974.00 | 1107.00 | 1298.00 | 1298.00 | 1498.00 | 3744.00 | 1.0.01.23.17015-9005 | 6937552418165 |  |  | 2 | 4.62 | 0.132174 | 6.75 | 0.066087 | 60 | 32CH 1.5U 16PoE 4HDDs WizMind Network Video Recorder | 55.3 | 52.3 | 45.7 | 8521909090 | NVR 32MP 32ch (16ch POC) (8ch POC) 4HDD I/O 16/6 | • Max. Decoding Capability: 40 × 1080p@30 fps • Max. 512/512/384 Mbps Incoming/Recording/Outgoing Bandwidth • 8 Bays. Each HDD Storage Capacity Up to 20TB • With AcuPick Camera Supports Up to 32-ch WizSeek & AcuPick • AI by Recorder: 8-ch Face Detection and Recognition, 16-ch Perimeter Protection, 8-ch Video Metadata, 8-ch AcuPick • 8K HDMI Output |  |  | Country BOM | CR2032 | Released |  | Class A CE-EMC: EN 55032:2015+A1:2020; EN IEC 61000-3-2:2019+A1:2021; EN 61000-3-3:2013+A1:2019+A2:2021; EN 55035:2017+A11:2020; EN 50130-4:2011+A1:2014 CE-LVD: EN 62368-1:2014
Network Recorders | WizMind Series | Project | NVR-5 Series | DHI-NVR5832-16P-XI/Pro | DHI-NVR5832-16P-XI/Pro | Normal | Supports Smart H.265+, H.265, Smart H.264+, H.264 and MJPEG decoding formats. Max. decoding capability: 40 × 1080p@30 fps or 20 × 4 MP@30 fps. Max. 512/512/384 Mbps incoming/recording/outgoing bandwidth. Supports IP cameras with a resolution up to 32 MP. Supports 8K HDMI output. Intelligent analytics based on Xinghan Large-Scale AI Models AI by Recorder supports 8-channel face detection and recognition, up to 20 face databases and 200,000 face images; 8-channel metadata; 8-channel AcuPick; 16-channel perimeter protection; AI by Camera supports face detection and recognition, perimeter protection, SMD Plus, metadata, ANPR, stereo analysis, heat map, people counting and AcuPick Supports N+M cluster, Raid 0/1/5/6/10, ISCSI. Supports EPTZ, and one-click arming and disarming. | 925.00 | 1092.00 | 1241.00 | 1456.00 | 1560.00 | 1680.00 | 4198.00 | 1.0.01.23.17017 | 6937552418189 |  |  | 2 | 6.8 | 0.167737 | 9.32 | 0.083869 | 60 | 32CH 2U 16PoE 8HDDs WizMind Network Video Recorder | 59.3 | 59.3 | 47.7 | 8521909090 | NVR 32MP 32ch (16ch POC) (8ch POC) 8HDD I/O 16/8 RAID | • Max. Decoding Capability: 40 × 1080p@30 fps • Max. 512/512/384 Mbps Incoming/Recording/Outgoing Bandwidth • 8 Bays. Each HDD Storage Capacity Up to 20TB • With AcuPick Camera Supports Up to 32-ch WizSeek & AcuPick • AI by Recorder: 8-ch Face Detection and Recognition, 16-ch Perimeter Protection, 8-ch Video Metadata, 8-ch AcuPick • 8K HDMI Output |  |  | Basic BOM | CR2032 | Sample Release |  | Class A CE-EMC: EN 55032:2015+A1:2020; EN IEC 61000-3-2:2019+A1:2021; EN 61000-3-3:2013+A1:2019+A2:2021; EN 55035:2017+A11:2020; EN 50130-4:2011+A1:2014 CE-LVD: EN 62368-1:2014
Network Recorders | WizMind Series | Project | NVR-5 Series | DHI-NVR5832-16P-XI/Pro | DHI-NVR5832-16P-XI/Pro | Normal | Supports Smart H.265+, H.265, Smart H.264+, H.264 and MJPEG decoding formats. Max. decoding capability: 40 × 1080p@30 fps or 20 × 4 MP@30 fps. Max. 512/512/384 Mbps incoming/recording/outgoing bandwidth. Supports IP cameras with a resolution up to 32 MP. Supports 8K HDMI output. Intelligent analytics based on Xinghan Large-Scale AI Models AI by Recorder supports 8-channel face detection and recognition, up to 20 face databases and 200,000 face images; 8-channel metadata; 8-channel AcuPick; 16-channel perimeter protection; AI by Camera supports face detection and recognition, perimeter protection, SMD Plus, metadata, ANPR, stereo analysis, heat map, people counting and AcuPick Supports N+M cluster, Raid 0/1/5/6/10, ISCSI. Supports EPTZ, and one-click arming and disarming. | 925.00 | 1092.00 | 1241.00 | 1456.00 | 1560.00 | 1680.00 | 4198.00 | 1.0.01.23.17017-9001 | 6937552418189 |  |  | 2 | 6.8 | 0.167737 | 9.32 | 0.083869 | 60 | 32CH 2U 16PoE 8HDDs WizMind Network Video Recorder | 59.3 | 59.3 | 47.7 | 8521909090 | NVR 32MP 32ch (16ch POC) (8ch POC) 8HDD I/O 16/8 RAID | • Max. Decoding Capability: 40 × 1080p@30 fps • Max. 512/512/384 Mbps Incoming/Recording/Outgoing Bandwidth • 8 Bays. Each HDD Storage Capacity Up to 20TB • With AcuPick Camera Supports Up to 32-ch WizSeek & AcuPick • AI by Recorder: 8-ch Face Detection and Recognition, 16-ch Perimeter Protection, 8-ch Video Metadata, 8-ch AcuPick • 8K HDMI Output |  |  | Country BOM | CR2032 | Released |  | Class A CE-EMC: EN 55032:2015+A1:2020; EN IEC 61000-3-2:2019+A1:2021; EN 61000-3-3:2013+A1:2019+A2:2021; EN 55035:2017+A11:2020; EN 50130-4:2011+A1:2014 CE-LVD: EN 62368-1:2014
Network Recorders | WizMind Series | Project | NVR-5 Series | DHI-NVR5864-XI/Pro | DHI-NVR5864-XI/Pro | Normal | Supports Smart H.265+, H.265, Smart H.264+, H.264 and MJPEG decoding formats. Max. decoding capability: 40 × 1080p@30 fps. Max. 512/512/384 Mbps incoming/recording/outgoing bandwidth. Supports IP cameras with a resolution up to 32 MP. Supports 8K HDMI output. Intelligent analytics based on Xinghan Large-Scale AI Models AI by Recorder supports 8-channel face detection and recognition, up to 20 face databases and 200,000 face images; 8-channel metadata; 8-channel AcuPick; 16-channel perimeter protection; AI by Camera supports face detection and recognition, perimeter protection, SMD Plus, metadata, ANPR, stereo analysis, heat map, people counting and AcuPick Supports N+M cluster, Raid 0/1/5/6/10, ISCSI. Supports EPTZ, and one-click arming and disarming. | 964.00 | 1138.00 | 1293.00 | 1518.00 | 1626.00 | 1751.00 | 4376.00 | 1.0.01.23.17016 | 6937552418172 |  |  | 2 | 6.33 | 0.167737 | 8.84 | 0.083869 | 60 | 64CH 2U 8HDDs WizMind Network Video Recorder | 59.3 | 59.3 | 47.7 | 8521909090 | NVR 32MP 64ch 8HDD I/O 16/8 RAID | • Max. Decoding Capability: 40 × 1080p@30 fps • Max. 512/512/384 Mbps Incoming/Recording/Outgoing Bandwidth • 8 Bays. Each HDD Storage Capacity Up to 20TB • With AcuPick Camera Supports Up to 32-ch WizSeek & AcuPick • AI by Recorder: 8-ch Face Detection and Recognition, 16-ch Perimeter Protection, 8-ch Video Metadata, 8-ch AcuPick • 8K HDMI Output |  |  | Basic BOM | CR2032 | Sample Release |  | Class A CE-EMC: EN 55032:2015+A1:2020; EN IEC 61000-3-2:2019+A1:2021; EN 61000-3-3:2013+A1:2019+A2:2021; EN 55035:2017+A11:2020; EN 50130-4:2011+A1:2014 CE-LVD: EN 62368-1:2014
Network Recorders | WizMind Series | Project | NVR-5 Series | DHI-NVR5864-XI/Pro | DHI-NVR5864-XI/Pro | Normal | Supports Smart H.265+, H.265, Smart H.264+, H.264 and MJPEG decoding formats. Max. decoding capability: 40 × 1080p@30 fps. Max. 512/512/384 Mbps incoming/recording/outgoing bandwidth. Supports IP cameras with a resolution up to 32 MP. Supports 8K HDMI output. Intelligent analytics based on Xinghan Large-Scale AI Models AI by Recorder supports 8-channel face detection and recognition, up to 20 face databases and 200,000 face images; 8-channel metadata; 8-channel AcuPick; 16-channel perimeter protection; AI by Camera supports face detection and recognition, perimeter protection, SMD Plus, metadata, ANPR, stereo analysis, heat map, people counting and AcuPick Supports N+M cluster, Raid 0/1/5/6/10, ISCSI. Supports EPTZ, and one-click arming and disarming. | 964.00 | 1138.00 | 1293.00 | 1518.00 | 1626.00 | 1751.00 | 4376.00 | 1.0.01.23.17016-9001 | 6937552418172 |  |  | 2 | 6.33 | 0.167737 | 8.84 | 0.083869 | 60 | 64CH 2U 8HDDs WizMind Network Video Recorder | 59.3 | 59.3 | 47.7 | 8521909090 | NVR 32MP 64ch 8HDD I/O 16/8 RAID | • Max. Decoding Capability: 40 × 1080p@30 fps • Max. 512/512/384 Mbps Incoming/Recording/Outgoing Bandwidth • 8 Bays. Each HDD Storage Capacity Up to 20TB • With AcuPick Camera Supports Up to 32-ch WizSeek & AcuPick • AI by Recorder: 8-ch Face Detection and Recognition, 16-ch Perimeter Protection, 8-ch Video Metadata, 8-ch AcuPick • 8K HDMI Output |  |  | Country BOM | CR2032 | Released |  | Class A CE-EMC: EN 55032:2015+A1:2020; EN IEC 61000-3-2:2019+A1:2021; EN 61000-3-3:2013+A1:2019+A2:2021; EN 55035:2017+A11:2020; EN 50130-4:2011+A1:2014 CE-LVD: EN 62368-1:2014
Network Recorders | WizMind Series | Project | NVR-6 Series | DHI-NVR608H-32-XI | DHI-NVR608H-32-XI | Normal | Supports Smart H.265+, H.265, Smart H.264+, H.264 and MJPEG decoding formats. Max. decoding capability: 32 × 1080p@30 fps. Max. 1280/1280/1024 Mbps incoming/recording/outgoing bandwidth. Supports AcuPick with up to 32 channels. AI by Recorder supports 8-channel face detection and recognition, up to 40 face databases and 300,000 face images; 8-channel metadata; 32-channel perimeter protection; 32-channel SMD Plus. AI by Camera supports face detection and recognition, perimeter protection, SMD Plus, metadata, ANPR, stereo analysis, heat map, and people counting. Supports N+M cluster, Raid 0/1/5/6/10, ISCSI, Drawer-like chassis design allows for HDD hot swapping. Supports EPTZ, One-click Arming & Disarming. Security baseline 2.3. | 699.00 | 826.00 |  | 1100.00 | 1281.00 | 1380.00 | 2759.00 | 1.0.01.23.14802-0004 | 6923172546487 |  |  | 2 | 6.4 | 0.167737 | 10.35 | 0.083869 | 60 | Dahua 32CH 8HDD 2U AI Network Video Recorder | 59.3 | 59.3 | 47.7 | 8521909090 | NVR 32MP 32ch 8HDD I/O 16/8 RAID | • Max. 1280/1280/1024 Mbps Incoming/Recording/Outgoing Bandwidth • Max. Decoding Capability: 32 × 1080p@30 fps • IP Cameras Resolution Up to 32MP • 8 Bays. Each HDD Storage Capacity Up to 20TB • AI by Recorder: 8-ch Face Detection and Recognition, 8-ch Video Metadata, 32-ch SMD, 32-ch Perimeter Protection • With AcuPick Camera Supports Up to 32-ch AcuPick • N+M Cluster, Raid 0/1/5/6/10, ISCSI, Hot-Swappable Design |  |  | Country BOM | CR2032 | Released |  | FCC: 47 CFR FCC Part15, SubpartB, Class A CE-EMC: EN 55032:2020, Class A; EN IEC 61000-3-2:2019; EN 61000-3-3:2013+A1:2019; EN 55024:2010+A1:2015; EN 55035:2020; EN 50130-4:2011+A1:2014 CE-LVD: EN 62368-1:2014+A11:2017
Network Recorders | WizMind Series | Project | NVR-6 Series | DHI-NVR608RH-32-XI | DHI-NVR608RH-32-XI | Normal | Supports Smart H.265+, H.265, Smart H.264+, H.264 and MJPEG decoding formats. Max. decoding capability: 32 × 1080p@30 fps. Max. 1280/1280/1024 Mbps incoming/recording/outgoing bandwidth. Supports AcuPick with up to 32 channels. AI by Recorder supports 8-channel face detection and recognition, up to 40 face databases and 300,000 face images; 8-channel metadata; 32-channel perimeter protection; 32-channel SMD Plus. AI by Camera supports face detection and recognition, perimeter protection, SMD Plus, metadata, ANPR, stereo analysis, heat map, and people counting. Supports redundant power, N+M cluster, Raid 0/1/5/6/10, ISCSI, Drawer-like chassis design allows for HDD hot swapping. Supports EPTZ, One-click Arming & Disarming. Security baseline 2.3. | 899.00 | 1062.00 |  | 1415.00 | 1648.00 | 1774.00 | 3548.00 | 1.0.01.23.14804-0002 | 6923172546500 |  |  | 2 | 8.14 | 0.182382 | 12.24 | 0.091191 | 60 | Dahua 32CH 8HDD 2U AI Network Video Recorder | 64.1 | 59.4 | 47.9 | 8521909090 | NVR 32MP 32ch 8HDD I/O 16/8 RAID | • Max. 1280/1280/1024 Mbps Incoming/Recording/Outgoing Bandwidth • Max. Decoding Capability: 32 × 1080p@30 fps • IP Cameras Resolution Up to 32MP • 8 Bays. Each HDD Storage Capacity Up to 20TB • AI by Recorder: 8-ch Face Detection and Recognition, 8-ch Video Metadata, 32-ch SMD, 32-ch Perimeter Protection • With AcuPick Camera Supports Up to 32-ch AcuPick • Redundant Power, N+M Cluster, Raid 0/1/5/6/10, ISCSI, Hot-Swappable Design |  |  | Country BOM | CR2032 | Released |  | FCC: 47 CFR FCC Part15, SubpartB, Class A CE-EMC: EN 55032:2020, Class A; EN IEC 61000-3-2:2019; EN 61000-3-3:2013+A1:2019; EN 55024:2010+A1:2015; EN 55035:2020; EN 50130-4:2011+A1:2014 CE-LVD: EN 62368-1:2014+A11:2017
Network Recorders | WizMind Series | Project | NVR-6 Series | DHI-NVR608H-64-XI | DHI-NVR608H-64-XI | Normal | Supports Smart H.265+, H.265, Smart H.264+, H.264 and MJPEG decoding formats. Max. decoding capability: 32 × 1080p@30 fps. Max. 1280/1280/1024 Mbps incoming/recording/outgoing bandwidth. Supports AcuPick with up to 64 channels. AI by Recorder supports 8-channel face detection and recognition, up to 40 face databases and 300,000 face images; 8-channel metadata; 32-channel perimeter protection; 32-channel SMD Plus. AI by Camera supports face detection and recognition, perimeter protection, SMD Plus, metadata, ANPR, stereo analysis, heat map, and people counting. Supports N+M cluster, Raid 0/1/5/6/10, ISCSI, Drawer-like chassis design allows for HDD hot swapping. Supports EPTZ, One-click Arming & Disarming. Security baseline 2.3. | 871.00 | 1029.00 |  | 1371.00 | 1595.00 | 1718.00 | 3435.00 | 1.0.01.23.14688-0004 | 6923172537706 |  |  | 2 | 6.4 | 0.167737 | 10.35 | 0.083869 | 60 | Dahua 64CH 8HDD 2U AI Network Video Recorder | 59.3 | 59.3 | 47.7 | 8521909090 | NVR 32MP 64ch 8HDD I/O 16/8 RAID | • Max. 1280/1280/1024 Mbps Incoming/Recording/Outgoing Bandwidth • Max. Decoding Capability: 32 × 1080p@30 fps • IP Cameras Resolution Up to 32MP • 8 Bays. Each HDD Storage Capacity Up to 20TB • AI by Recorder: 8-ch Face Detection and Recognition, 8-ch Video Metadata, 32-ch SMD, 32-ch Perimeter Protection • With AcuPick Camera Supports Up to 64-ch AcuPick • N+M Cluster, Raid 0/1/5/6/10, ISCSI, Hot-Swappable Design |  |  | Country BOM | CR2032 | Released |  | FCC: 47 CFR FCC Part15, SubpartB, Class A CE-EMC: EN 55032:2020, Class A; EN IEC 61000-3-2:2019; EN 61000-3-3:2013+A1:2019; EN 55024:2010+A1:2015; EN 55035:2020; EN 50130-4:2011+A1:2014 CE-LVD: EN 62368-1:2014+A11:2017
Network Recorders | WizMind Series | Project | NVR-6 Series | DHI-NVR608RH-64-XI | DHI-NVR608RH-64-XI | Normal | Supports Smart H.265+, H.265, Smart H.264+, H.264 and MJPEG decoding formats. Max. decoding capability: 32 × 1080p@30 fps. Max. 1280/1280/1024 Mbps incoming/recording/outgoing bandwidth. Supports AcuPick with up to 64 channels. AI by Recorder supports 8-channel face detection and recognition, up to 40 face databases and 300,000 face images; 8-channel metadata; 32-channel perimeter protection; 32-channel SMD Plus. AI by Camera supports face detection and recognition, perimeter protection, SMD Plus, metadata, ANPR, stereo analysis, heat map, and people counting. Supports redundant power, N+M cluster, Raid 0/1/5/6/10, ISCSI, Drawer-like chassis design allows for HDD hot swapping. Supports EPTZ, One-click Arming & Disarming. Security baseline 2.3. | 1100.00 | 1299.00 |  | 1731.00 | 2016.00 | 2171.00 | 4342.00 | 1.0.01.23.14805-0003 | 6923172546517 |  |  | 2 | 8.14 | 0.182382 | 12.24 | 0.091191 | 60 | Dahua 64CH 8HDD 2U AI Network Video Recorder | 64.1 | 59.4 | 47.9 | 8521909090 | NVR 32MP 64ch 8HDD I/O 16/8 RAID | • Max. 1280/1280/1024 Mbps Incoming/Recording/Outgoing Bandwidth • Max. Decoding Capability: 32 × 1080p@30 fps • IP Cameras Resolution Up to 32MP • 8 Bays. Each HDD Storage Capacity Up to 20TB • AI by Recorder: 8-ch Face Detection and Recognition, 8-ch Video Metadata, 32-ch SMD, 32-ch Perimeter Protection • With AcuPick Camera Supports Up to 64-ch AcuPick • Redundant Power, N+M Cluster, Raid 0/1/5/6/10, ISCSI, Hot-Swappable Design |  |  | Country BOM | CR2032 | Released |  | FCC: 47 CFR FCC Part15, SubpartB, Class A CE-EMC: EN 55032:2020, Class A; EN IEC 61000-3-2:2019; EN 61000-3-3:2013+A1:2019; EN 55024:2010+A1:2015; EN 55035:2020; EN 50130-4:2011+A1:2014 CE-LVD: EN 62368-1:2014+A11:2017
Network Recorders | WizMind Series | Project | NVR-6 Series | DHI-NVR608H-128-XI | DHI-NVR608H-128-XI | Normal | Supports Smart H.265+, H.265, Smart H.264+, H.264 and MJPEG decoding formats. Max. decoding capability: 32 × 1080p@30 fps. Max. 1280/1280/1024 Mbps incoming/recording/outgoing bandwidth. Supports AcuPick with up to 64 channels. AI by Recorder supports 8-channel face detection and recognition, up to 40 face databases and 300,000 face images; 8-channel metadata; 32-channel perimeter protection; 32-channel SMD Plus. AI by Camera supports face detection and recognition, perimeter protection, SMD Plus, metadata, ANPR, stereo analysis, heat map, and people counting. Supports N+M cluster, Raid 0/1/5/6/10, ISCSI, Drawer-like chassis design allows for HDD hot swapping. Supports EPTZ, One-click Arming & Disarming. Security baseline 2.3. | 1100.00 | 1299.00 |  | 1731.00 | 1929.00 | 2077.00 | 4154.00 | 1.0.01.23.14803-0004 | 6923172546494 |  |  | 2 | 6.4 | 0.167737 | 8.59 | 0.083869 | 60 | Dahua 128CH 8HDD 2U AI Network Video Recorder | 59.3 | 59.3 | 47.7 | 8521909090 | NVR 32MP 128ch 8HDD I/O 16/8 RAID | • Max. 1280/1280/1024 Mbps Incoming/Recording/Outgoing Bandwidth • Max. Decoding Capability: 32 × 1080p@30 fps • IP Cameras Resolution Up to 32MP • 8 Bays. Each HDD Storage Capacity Up to 20TB • AI by Recorder: 8-ch Face Detection and Recognition, 8-ch Video Metadata, 32-ch SMD, 32-ch Perimeter Protection • With AcuPick Camera Supports Up to 64-ch AcuPick • N+M Cluster, Raid 0/1/5/6/10, ISCSI, Hot-Swappable Design |  |  | Country BOM | CR2032 | Released |  | FCC: 47 CFR FCC Part15, SubpartB, Class A CE-EMC: EN 55032:2020, Class A; EN IEC 61000-3-2:2019; EN 61000-3-3:2013+A1:2019; EN 55024:2010+A1:2015; EN 55035:2020; EN 50130-4:2011+A1:2014 CE-LVD: EN 62368-1:2014+A11:2017
Network Recorders | WizMind Series | Project | NVR-6 Series | DHI-NVR608RH-128-XI | DHI-NVR608RH-128-XI | Normal | Supports Smart H.265+, H.265, Smart H.264+, H.264 and MJPEG decoding formats. Max. decoding capability: 32 × 1080p@30 fps. Max. 1280/1280/1024 Mbps incoming/recording/outgoing bandwidth. Supports AcuPick with up to 64 channels. AI by Recorder supports 8-channel face detection and recognition, up to 40 face databases and 300,000 face images; 8-channel metadata; 32-channel perimeter protection; 32-channel SMD Plus. AI by Camera supports face detection and recognition, perimeter protection, SMD Plus, metadata, ANPR, stereo analysis, heat map, and people counting. Supports redundant power, N+M cluster, Raid 0/1/5/6/10, ISCSI, Drawer-like chassis design allows for HDD hot swapping. Supports EPTZ, One-click Arming & Disarming. Security baseline 2.3. | 1450.00 | 1712.00 |  | 2281.00 | 2542.00 | 2737.00 | 5474.00 | 1.0.01.23.14689-0003 | 6923172537713 |  |  | 2 | 8.14 | 0.182382 | 12.24 | 0.091191 | 60 | Dahua 128CH 8HDD 2U AI Network Video Recorder | 64.1 | 59.4 | 47.9 | 8521909090 | NVR 32MP 128ch 8HDD I/O 16/8 RAID | • Max. 1280/1280/1024 Mbps Incoming/Recording/Outgoing Bandwidth • Max. Decoding Capability: 32 × 1080p@30 fps • IP Cameras Resolution Up to 32MP • 8 Bays. Each HDD Storage Capacity Up to 20TB • AI by Recorder: 8-ch Face Detection and Recognition, 8-ch Video Metadata, 32-ch SMD, 32-ch Perimeter Protection • With AcuPick Camera Supports Up to 64-ch AcuPick • Redundant Power, N+M Cluster, Raid 0/1/5/6/10, ISCSI, Hot-Swappable Design |  |  | Country BOM | CR2032 | Released |  | FCC: 47 CFR FCC Part15, SubpartB, Class A CE-EMC: EN 55032:2020, Class A; EN IEC 61000-3-2:2019; EN 61000-3-3:2013+A1:2019; EN 55024:2010+A1:2015; EN 55035:2020; EN 50130-4:2011+A1:2014 CE-LVD: EN 62368-1:2014+A11:2017
Network Recorders | WizMind Series | Project | NVR-6 Series | DHI-NVR616H-32-XI | DHI-NVR616H-32-XI | Normal | Supports Smart H.265+, H.265, Smart H.264+, H.264 and MJPEG decoding formats. Max. decoding capability: 32 × 1080p@30 fps. Max. 1280/1280/1024 Mbps incoming/recording/outgoing bandwidth. Supports AcuPick with up to 32 channels. AI by Recorder supports 8-channel face detection and recognition, up to 40 face databases and 300,000 face images; 8-channel metadata; 32-channel perimeter protection; 32-channel SMD Plus. AI by Camera supports face detection and recognition, perimeter protection, SMD Plus, metadata, ANPR, stereo analysis, heat map, and people counting. Supports N+M cluster, Raid 0/1/5/6/10, ISCSI, Drawer-like chassis design allows for HDD hot swapping. Supports EPTZ, One-click Arming & Disarming. Security baseline 2.3. | 1158.00 | 1368.00 |  | 1822.00 | 2030.00 | 2187.00 | 4374.00 | 1.0.01.23.15529-9001 | 6923172571687 |  |  | 1 | 11.95 | 0.205869 | 16.14 | 0.205869 | 60 | 32CH 3U 16HDDs WizMind Network Video Recorder | 72.1 | 64.6 | 44.2 | 8521909090 | NVR 32MP 32ch 16HDD I/O 32/16 RAID | • Max. 1280/1280/1024 Mbps Incoming/Recording/Outgoing Bandwidth • Max. Decoding Capability: 32 × 1080p@30 fps • IP Cameras Resolution Up to 32MP • 16 Bays. Each HDD Storage Capacity Up to 20TB • AI by Recorder: 8-ch Face Detection and Recognition, 8-ch Video Metadata, 32-ch SMD, 32-ch Perimeter Protection • With AcuPick Camera Supports Up to 32-ch AcuPick • N+M Cluster, Raid 0/1/5/6/10, ISCSI, Hot-Swappable Design |  |  | Country BOM | CR2032 | Released |  | Class A CE-EMC: EN 55032:2015+A1:2020; EN IEC 61000-3-2:2019+A1:2021; EN 61000-3-3:2013+A1:2019+A2:2021; EN 55035:2017+A11:2020; EN 50130-4:2011+A1:2014 CE-LVD: EN 62368-1:2014
Network Recorders | WizMind Series | Project | NVR-6 Series | DHI-NVR616RH-32-XI | DHI-NVR616RH-32-XI | Normal | Supports Smart H.265+, H.265, Smart H.264+, H.264 and MJPEG decoding formats. Max. decoding capability: 32 × 1080p@30 fps. Max. 1280/1280/1024 Mbps incoming/recording/outgoing bandwidth. Supports AcuPick with up to 32 channels. AI by Recorder supports 8-channel face detection and recognition, up to 40 face databases and 300,000 face images; 8-channel metadata; 32-channel perimeter protection; 32-channel SMD Plus. AI by Camera supports face detection and recognition, perimeter protection, SMD Plus, metadata, ANPR, stereo analysis, heat map, and people counting. Supports redundant power, N+M cluster, Raid 0/1/5/6/10, ISCSI, Drawer-like chassis design allows for HDD hot swapping. Supports EPTZ, One-click Arming & Disarming. Security baseline 2.3. | 1522.00 | 1797.00 |  | 2395.00 | 2669.00 | 2874.00 | 5748.00 | 1.0.01.23.15537-9001 | 6923172571595 |  |  | 1 | 13.03 | 0.205869 | 15.42 | 0.205869 | 60 | 32CH 3U 16HDDs WizMind Network Video Recorder | 72.1 | 64.6 | 44.2 | 8521909090 | NVR 32MP 32ch 16HDD I/O 32/16 RAID | • Max. 1280/1280/1024 Mbps Incoming/Recording/Outgoing Bandwidth • Max. Decoding Capability: 32 × 1080p@30 fps • IP Cameras Resolution Up to 32MP • 16 Bays. Each HDD Storage Capacity Up to 20TB • AI by Recorder: 8-ch Face Detection and Recognition, 8-ch Video Metadata, 32-ch SMD, 32-ch Perimeter Protection • With AcuPick Camera Supports Up to 32-ch AcuPick • Redundant Power, N+M Cluster, Raid 0/1/5/6/10, ISCSI, Hot-Swappable Design |  |  | Country BOM | CR2032 | Released |  | Class A CE-EMC: EN 55032:2015+A1:2020; EN IEC 61000-3-2:2019+A1:2021; EN 61000-3-3:2013+A1:2019+A2:2021; EN 55035:2017+A11:2020; EN 50130-4:2011+A1:2014 CE-LVD: EN 62368-1:2014
Network Recorders | WizMind Series | Project | NVR-6 Series | DHI-NVR616H-64-XI | DHI-NVR616H-64-XI | Normal | Supports Smart H.265+, H.265, Smart H.264+, H.264 and MJPEG decoding formats. Max. decoding capability: 32 × 1080p@30 fps. Max. 1280/1280/1024 Mbps incoming/recording/outgoing bandwidth. Supports AcuPick with up to 64 channels. AI by Recorder supports 8-channel face detection and recognition, up to 40 face databases and 300,000 face images; 8-channel metadata; 32-channel perimeter protection; 32-channel SMD Plus. AI by Camera supports face detection and recognition, perimeter protection, SMD Plus, metadata, ANPR, stereo analysis, heat map, and people counting. Supports N+M cluster, Raid 0/1/5/6/10, ISCSI, Drawer-like chassis design allows for HDD hot swapping. Supports EPTZ, One-click Arming & Disarming. Security baseline 2.3. | 1229.00 | 1451.00 |  | 1934.00 | 2155.00 | 2320.00 | 4640.00 | 1.0.01.23.15530-9001 | 6923172571519 |  |  | 1 | 11.95 | 0.205869 | 16.14 | 0.205869 | 60 | 64CH 3U 16HDDs WizMind Network Video Recorder | 72.1 | 64.6 | 44.2 | 8521909090 | NVR 32MP 64ch 16HDD I/O 32/16 RAID | • Max. 1280/1280/1024 Mbps Incoming/Recording/Outgoing Bandwidth • Max. Decoding Capability: 32 × 1080p@30 fps • IP Cameras Resolution Up to 32MP • 16 Bays. Each HDD Storage Capacity Up to 20TB • AI by Recorder: 8-ch Face Detection and Recognition, 8-ch Video Metadata, 32-ch SMD, 32-ch Perimeter Protection • With AcuPick Camera Supports Up to 64-ch AcuPick • N+M Cluster, Raid 0/1/5/6/10, ISCSI, Hot-Swappable Design |  |  | Country BOM | CR2032 | Released |  | Class A CE-EMC: EN 55032:2015+A1:2020; EN IEC 61000-3-2:2019+A1:2021; EN 61000-3-3:2013+A1:2019+A2:2021; EN 55035:2017+A11:2020; EN 50130-4:2011+A1:2014 CE-LVD: EN 62368-1:2014
Network Recorders | WizMind Series | Project | NVR-6 Series | DHI-NVR616DH-64-XI | DHI-NVR616DH-64-XI | Normal | Supports Smart H.265+, H.265, Smart H.264+, H.264 and MJPEG decoding formats. Max. decoding capability: 32 × 1080p@30 fps. Max. 1280/1280/1024 Mbps incoming/recording/outgoing bandwidth. Supports AcuPick with up to 64 channels. AI by Recorder supports 8-channel face detection and recognition, up to 40 face databases and 300,000 face images; 8-channel metadata; 32-channel perimeter protection; 32-channel SMD Plus. AI by Camera supports face detection and recognition, perimeter protection, SMD Plus, metadata, ANPR, stereo analysis, heat map, and people counting. Supports LCD screen, N+M cluster, Raid 0/1/5/6/10, ISCSI, Drawer-like chassis design allows for HDD hot swapping. Supports EPTZ, One-click Arming & Disarming. Security baseline 2.3. | 1523.00 | 1799.00 |  | 2397.00 | 2670.00 | 2876.00 | 5752.00 | 1.0.01.23.15534-9001 | 6923172571564 |  |  | 1 | 12.83 | 0.205869 | 17.43 | 0.205869 | 60 | 64CH 3U 16HDDs WizMind Network Video Recorder | 72.1 | 64.6 | 44.2 | 8521909090 | NVR 32MP 64ch 16HDD I/O 32/16 RAID | • Max. 1280/1280/1024 Mbps Incoming/Recording/Outgoing Bandwidth • Max. Decoding Capability: 32 × 1080p@30 fps • IP Cameras Resolution Up to 32MP • 16 Bays. Each HDD Storage Capacity Up to 20TB • AI by Recorder: 8-ch Face Detection and Recognition, 8-ch Video Metadata, 32-ch SMD, 32-ch Perimeter Protection • With AcuPick Camera Supports Up to 64-ch AcuPick • LCD Screen, N+M Cluster, Raid 0/1/5/6/10, ISCSI, Hot-Swappable Design |  |  | Country BOM | CR2032 | Released |  | Class A CE-EMC: EN 55032:2015+A1:2020; EN IEC 61000-3-2:2019+A1:2021; EN 61000-3-3:2013+A1:2019+A2:2021; EN 55035:2017+A11:2020; EN 50130-4:2011+A1:2014 CE-LVD: EN 62368-1:2014
Network Recorders | WizMind Series | Project | NVR-6 Series | DHI-NVR616RH-64-XI | DHI-NVR616RH-64-XI | Normal | Supports Smart H.265+, H.265, Smart H.264+, H.264 and MJPEG decoding formats. Max. decoding capability: 32 × 1080p@30 fps. Max. 1280/1280/1024 Mbps incoming/recording/outgoing bandwidth. Supports AcuPick with up to 64 channels. AI by Recorder supports 8-channel face detection and recognition, up to 40 face databases and 300,000 face images; 8-channel metadata; 32-channel perimeter protection; 32-channel SMD Plus. AI by Camera supports face detection and recognition, perimeter protection, SMD Plus, metadata, ANPR, stereo analysis, heat map, and people counting. Supports redundant power, N+M cluster, Raid 0/1/5/6/10, ISCSI, Drawer-like chassis design allows for HDD hot swapping. Supports EPTZ, One-click Arming & Disarming. Security baseline 2.3. | 1600.00 | 1889.00 |  | 2517.00 | 2805.00 | 3020.00 | 6040.00 | 1.0.01.23.15538-9001 | 6923172571601 |  |  | 1 | 13.03 | 0.205869 | 15.42 | 0.205869 | 60 | 64CH 3U 16HDDs WizMind Network Video Recorder | 72.1 | 64.6 | 44.2 | 8521909090 | NVR 32MP 64ch 16HDD I/O 32/16 RAID | • Max. 1280/1280/1024 Mbps Incoming/Recording/Outgoing Bandwidth • Max. Decoding Capability: 32 × 1080p@30 fps • IP Cameras Resolution Up to 32MP • 16 Bays. Each HDD Storage Capacity Up to 20TB • AI by Recorder: 8-ch Face Detection and Recognition, 8-ch Video Metadata, 32-ch SMD, 32-ch Perimeter Protection • With AcuPick Camera Supports Up to 64-ch AcuPick • Redundant Power, N+M Cluster, Raid 0/1/5/6/10, ISCSI, Hot-Swappable Design |  |  | Country BOM | CR2032 | Released |  | Class A CE-EMC: EN 55032:2015+A1:2020; EN IEC 61000-3-2:2019+A1:2021; EN 61000-3-3:2013+A1:2019+A2:2021; EN 55035:2017+A11:2020; EN 50130-4:2011+A1:2014 CE-LVD: EN 62368-1:2014
Network Recorders | WizMind Series | Project | NVR-6 Series | DHI-NVR616DRH-64-XI | DHI-NVR616DRH-64-XI | Normal | Supports Smart H.265+, H.265, Smart H.264+, H.264 and MJPEG decoding formats. Max. decoding capability: 32 × 1080p@30 fps. Max. 1280/1280/1024 Mbps incoming/recording/outgoing bandwidth. Supports AcuPick with up to 64 channels. AI by Recorder supports 8-channel face detection and recognition, up to 40 face databases and 300,000 face images; 8-channel metadata; 32-channel perimeter protection; 32-channel SMD Plus. AI by Camera supports face detection and recognition, perimeter protection, SMD Plus, metadata, ANPR, stereo analysis, heat map, and people counting. Supports LCD screen, redundant power, N+M cluster, Raid 0/1/5/6/10, ISCSI, Drawer-like chassis design allows for HDD hot swapping. Supports EPTZ, One-click Arming & Disarming. Security baseline 2.3. | 2015.00 | 2379.00 |  | 3171.00 | 3533.00 | 3805.00 | 7610.00 | 1.0.01.23.15542-9001 | 6923172571649 |  |  | 1 | 13.91 | 0.205869 | 17.58 | 0.205869 | 60 | 64CH 3U 16HDDs WizMind Network Video Recorder | 72.1 | 64.6 | 44.2 | 8521909090 | NVR 32MP 64ch 16HDD I/O 32/16 RAID | • Max. 1280/1280/1024 Mbps Incoming/Recording/Outgoing Bandwidth • Max. Decoding Capability: 32 × 1080p@30 fps • IP Cameras Resolution Up to 32MP • 16 Bays. Each HDD Storage Capacity Up to 20TB • AI by Recorder: 8-ch Face Detection and Recognition, 8-ch Video Metadata, 32-ch SMD, 32-ch Perimeter Protection • With AcuPick Camera Supports Up to 64-ch AcuPick • LCD Screen, Redundant Power, N+M Cluster, Raid 0/1/5/6/10, ISCSI, Hot-Swappable Design |  |  | Country BOM | CR2032 | Released |  | Class A CE-EMC: EN 55032:2015+A1:2020; EN IEC 61000-3-2:2019+A1:2021; EN 61000-3-3:2013+A1:2019+A2:2021; EN 55035:2017+A11:2020; EN 50130-4:2011+A1:2014 CE-LVD: EN 62368-1:2014
Network Recorders | WizMind Series | Project | NVR-6 Series | DHI-NVR616H-128-XI | DHI-NVR616H-128-XI | Normal | Supports Smart H.265+, H.265, Smart H.264+, H.264 and MJPEG decoding formats. Max. decoding capability: 32 × 1080p@30 fps. Max. 1280/1280/1024 Mbps incoming/recording/outgoing bandwidth. Supports AcuPick with up to 64 channels. AI by Recorder supports 8-channel face detection and recognition, up to 40 face databases and 300,000 face images; 8-channel metadata; 32-channel perimeter protection; 32-channel SMD Plus. AI by Camera supports face detection and recognition, perimeter protection, SMD Plus, metadata, ANPR, stereo analysis, heat map, and people counting. Supports N+M cluster, Raid 0/1/5/6/10, ISCSI, Drawer-like chassis design allows for HDD hot swapping. Supports EPTZ, One-click Arming & Disarming. Security baseline 2.3. | 1411.00 | 1666.00 |  | 2221.00 | 2475.00 | 2665.00 | 5330.00 | 1.0.01.23.15423-9001 | 6923172599544 |  |  | 1 | 11.228 | 0.205869 | 16.14 | 0.205869 | 60 | 128CH 3U 16HDDs WizMind Network Video Recorder | 72.1 | 64.6 | 44.2 | 8521909090 | NVR 32MP 128ch 16HDD I/O 32/16 RAID | • Max. 1280/1280/1024 Mbps Incoming/Recording/Outgoing Bandwidth • Max. Decoding Capability: 32 × 1080p@30 fps • IP Cameras Resolution Up to 32MP • 16 Bays. Each HDD Storage Capacity Up to 20TB • AI by Recorder: 8-ch Face Detection and Recognition, 8-ch Video Metadata, 32-ch SMD, 32-ch Perimeter Protection • With AcuPick Camera Supports Up to 64-ch AcuPick • N+M Cluster, Raid 0/1/5/6/10, ISCSI, Hot-Swappable Design |  |  | Country BOM | CR2032 | Released |  | Class A CE-EMC: EN 55032:2015+A1:2020; EN IEC 61000-3-2:2019+A1:2021; EN 61000-3-3:2013+A1:2019+A2:2021; EN 55035:2017+A11:2020; EN 50130-4:2011+A1:2014 CE-LVD: EN 62368-1:2014
Network Recorders | WizMind Series | Project | NVR-6 Series | DHI-NVR616DH-128-XI | DHI-NVR616DH-128-XI | Normal | Supports Smart H.265+, H.265, Smart H.264+, H.264 and MJPEG decoding formats. Max. decoding capability: 32 × 1080p@30 fps. Max. 1280/1280/1024 Mbps incoming/recording/outgoing bandwidth. Supports AcuPick with up to 64 channels. AI by Recorder supports 8-channel face detection and recognition, up to 40 face databases and 300,000 face images; 8-channel metadata; 32-channel perimeter protection; 32-channel SMD Plus. AI by Camera supports face detection and recognition, perimeter protection, SMD Plus, metadata, ANPR, stereo analysis, heat map, and people counting. Supports LCD screen, N+M cluster, Raid 0/1/5/6/10, ISCSI, Drawer-like chassis design allows for HDD hot swapping. Supports EPTZ, One-click Arming & Disarming. Security baseline 2.3. | 1670.00 | 1972.00 |  | 2627.00 | 2928.00 | 3153.00 | 6306.00 | 1.0.01.23.15424-9001 | 6923172599551 |  |  | 1 | 12.83 | 0.205869 | 17.43 | 0.205869 | 60 | 128CH 3U 16HDDs WizMind Network Video Recorder | 72.1 | 64.6 | 44.2 | 8521909090 | NVR 32MP 128ch 16HDD I/O 32/16 RAID | • Max. 1280/1280/1024 Mbps Incoming/Recording/Outgoing Bandwidth • Max. Decoding Capability: 32 × 1080p@30 fps • IP Cameras Resolution Up to 32MP • 16 Bays. Each HDD Storage Capacity Up to 20TB • AI by Recorder: 8-ch Face Detection and Recognition, 8-ch Video Metadata, 32-ch SMD, 32-ch Perimeter Protection • With AcuPick Camera Supports Up to 64-ch AcuPick • LCD Screen, N+M Cluster, Raid 0/1/5/6/10, ISCSI, Hot-Swappable Design |  |  | Country BOM | CR2032 | Released |  | Class A CE-EMC: EN 55032:2015+A1:2020; EN IEC 61000-3-2:2019+A1:2021; EN 61000-3-3:2013+A1:2019+A2:2021; EN 55035:2017+A11:2020; EN 50130-4:2011+A1:2014 CE-LVD: EN 62368-1:2014
Network Recorders | WizMind Series | Project | NVR-6 Series | DHI-NVR616RH-128-XI | DHI-NVR616RH-128-XI | Normal | Supports Smart H.265+, H.265, Smart H.264+, H.264 and MJPEG decoding formats. Max. decoding capability: 32 × 1080p@30 fps. Max. 1280/1280/1024 Mbps incoming/recording/outgoing bandwidth. Supports AcuPick with up to 64 channels. AI by Recorder supports 8-channel face detection and recognition, up to 40 face databases and 300,000 face images; 8-channel metadata; 32-channel perimeter protection; 32-channel SMD Plus. AI by Camera supports face detection and recognition, perimeter protection, SMD Plus, metadata, ANPR, stereo analysis, heat map, and people counting. Supports redundant power, N+M cluster, Raid 0/1/5/6/10, ISCSI, Drawer-like chassis design allows for HDD hot swapping. Supports EPTZ, One-click Arming & Disarming. Security baseline 2.3. | 1862.00 | 2199.00 |  | 2930.00 | 3265.00 | 3516.00 | 7032.00 | 1.0.01.23.15425-9001 | 6923172599568 |  |  | 1 | 13.03 | 0.205869 | 15.42 | 0.205869 | 60 | 128CH 3U 16HDDs WizMind Network Video Recorder | 72.1 | 64.6 | 44.2 | 8521909090 | NVR 32MP 128ch 16HDD I/O 32/16 RAID | • Max. 1280/1280/1024 Mbps Incoming/Recording/Outgoing Bandwidth • Max. Decoding Capability: 32 × 1080p@30 fps • IP Cameras Resolution Up to 32MP • 16 Bays. Each HDD Storage Capacity Up to 20TB • AI by Recorder: 8-ch Face Detection and Recognition, 8-ch Video Metadata, 32-ch SMD, 32-ch Perimeter Protection • With AcuPick Camera Supports Up to 64-ch AcuPick • Redundant Power, N+M Cluster, Raid 0/1/5/6/10, ISCSI, Hot-Swappable Design |  |  | Country BOM | CR2032 | Released |  | Class A CE-EMC: EN 55032:2015+A1:2020; EN IEC 61000-3-2:2019+A1:2021; EN 61000-3-3:2013+A1:2019+A2:2021; EN 55035:2017+A11:2020; EN 50130-4:2011+A1:2014 CE-LVD: EN 62368-1:2014
Network Recorders | WizMind Series | Project | NVR-6 Series | DHI-NVR616DRH-128-XI | DHI-NVR616DRH-128-XI | Normal | Supports Smart H.265+, H.265, Smart H.264+, H.264 and MJPEG decoding formats. Max. decoding capability: 32 × 1080p@30 fps. Max. 1280/1280/1024 Mbps incoming/recording/outgoing bandwidth. Supports AcuPick with up to 64 channels. AI by Recorder supports 8-channel face detection and recognition, up to 40 face databases and 300,000 face images; 8-channel metadata; 32-channel perimeter protection; 32-channel SMD Plus. AI by Camera supports face detection and recognition, perimeter protection, SMD Plus, metadata, ANPR, stereo analysis, heat map, and people counting. Supports LCD screen, redundant power, N+M cluster, Raid 0/1/5/6/10, ISCSI, Drawer-like chassis design allows for HDD hot swapping. Supports EPTZ, One-click Arming & Disarming. Security baseline 2.3. | 2063.00 | 2436.00 |  | 3247.00 | 3618.00 | 3896.00 | 7792.00 | 1.0.01.23.15426-9001 | 6923172599575 |  |  | 1 | 13.91 | 0.205869 | 17.58 | 0.205869 | 60 | 128CH 3U 16HDDs WizMind Network Video Recorder | 72.1 | 64.6 | 44.2 | 8521909090 | NVR 32MP 128ch 16HDD I/O 32/16 RAID | • Max. 1280/1280/1024 Mbps Incoming/Recording/Outgoing Bandwidth • Max. Decoding Capability: 32 × 1080p@30 fps • IP Cameras Resolution Up to 32MP • 16 Bays. Each HDD Storage Capacity Up to 20TB • AI by Recorder: 8-ch Face Detection and Recognition, 8-ch Video Metadata, 32-ch SMD, 32-ch Perimeter Protection • With AcuPick Camera Supports Up to 64-ch AcuPick • LCD Screen, Redundant Power, N+M Cluster, Raid 0/1/5/6/10, ISCSI, Hot-Swappable Design |  |  | Country BOM | CR2032 | Released |  | Class A CE-EMC: EN 55032:2015+A1:2020; EN IEC 61000-3-2:2019+A1:2021; EN 61000-3-3:2013+A1:2019+A2:2021; EN 55035:2017+A11:2020; EN 50130-4:2011+A1:2014 CE-LVD: EN 62368-1:2014
Network Recorders | Special Series | Project | NVR-4 Series | DHI-NVR4104-WT | DHI-NVR4104-WT | Normal | Supports working at ambient temperatures of –40 °C to +70 °C. Supports Smart H.265+, H.265, Smart H.264+, H.264 and MJPEG decoding formats. Max. decoding capability: 16 × 1080p@30 fps or 4 × 8 MP@30 fps. Max. 256/256/256 Mbps incoming/recording/outgoing bandwidth. Supports IP cameras with a resolution up to 16 MP. AI by Recorder supports 2-channel face detection and recognition, up to 10 face databases and 20,000 face images; 4-channel perimeter protection; 4-channel SMD Plus. AI by Camera supports face detection and recognition, perimeter protection, SMD, stereo analysis, and people counting. Supports EPTZ, and one-click arming and disarming. | 355.00 | 420.00 |  | 538.00 | 599.00 | 645.00 | 1290.00 | 1.0.01.23.16641-9001 | 6939554957543 |  |  | 4 | 3.3 | 0.106468 | 5.07 | 0.026617 | 60 | 4CH 1HDD WizMind Industrial Network Video Recorder | 78.2 | 33.7 | 40.4 | 8521909090 | NVR 16MP 4ch 1HDD I/O 4/2 | • Max. 256/256/256 Mbps Incoming/Recording/Outgoing Bandwidth • Max. Decoding Capability: 16 × 1080p@30 fps • IP Cameras Resolution Up to 16MP • 1 Bay. Each HDD Storage Capacity Up to 20TB • AI by Recorder: 2-ch Face Detection and Recognition, 4-ch SMD, 4-ch Perimeter Protection • Supports Working at Ambient Temperatures of –40 °C to +70 °C |  |  | Country BOM | CR-2032L/BN | Released |  | FCC: 47 CFR FCC Part15, SubpartB, Class A CE-EMC: EN 55032:2015+A1:2020; EN IEC 61000-3-2:2019+A1:2021; EN 61000-3-3:2013+A1:2019+A2:2021; EN 55035:2017+A11:2020; EN 50130-4:2011+A1:2014 CE-LVD: EN 62368-1:2014
Network Recorders | Special Series | Project | NVR-4 Series | DHI-NVR4104-P-WT | DHI-NVR4104-P-WT | Normal | Supports working at ambient temperatures of –40 °C to +70 °C. Supports Smart H.265+, H.265, Smart H.264+, H.264 and MJPEG decoding formats. Max. decoding capability: 16 × 1080p@30 fps or 4 × 8 MP@30 fps. Max. 256/256/256 Mbps incoming/recording/outgoing bandwidth. Supports IP cameras with a resolution up to 16 MP. AI by Recorder supports 2-channel face detection and recognition, up to 10 face databases and 20,000 face images; 4-channel perimeter protection; 4-channel SMD Plus. AI by Camera supports face detection and recognition, perimeter protection, SMD, stereo analysis, and people counting. Supports EPTZ, and one-click arming and disarming. | 425.00 | 502.00 |  | 644.00 | 717.00 | 772.00 | 1544.00 | 1.0.01.23.16644-9001 | 6939554957604 |  |  | 4 | 3.34 | 0.106468 | 5.33 | 0.026617 | 60 | 4CH 4PoE 1HDD WizMind Industrial Network Video Recorder | 78.2 | 33.7 | 40.4 | 8521909090 | NVR 16MP 4ch (4ch POC) 1HDD I/O 4/2 | • Max. 256/256/256 Mbps Incoming/Recording/Outgoing Bandwidth • Max. Decoding Capability: 16 × 1080p@30 fps • IP Cameras Resolution Up to 16MP • 1 Bay. Each HDD Storage Capacity Up to 20TB • AI by Recorder: 2-ch Face Detection and Recognition, 4-ch SMD, 4-ch Perimeter Protection • Supports Working at Ambient Temperatures of –40 °C to +70 °C |  |  | Country BOM | CR-2032L/BN | Released |  | FCC: 47 CFR FCC Part15, SubpartB, Class A CE-EMC: EN 55032:2015+A1:2020; EN IEC 61000-3-2:2019+A1:2021; EN 61000-3-3:2013+A1:2019+A2:2021; EN 55035:2017+A11:2020; EN 50130-4:2011+A1:2014 CE-LVD: EN 62368-1:2014
Network Recorders | Special Series | Project | NVR-4 Series | DHI-NVR4104-P-WT/4G | DHI-NVR4104-P-WT/4G-EU | Normal | Supports working at ambient temperatures of –40 °C to +70 °C. Supports a variety of 4G standards and fits all mobile networks. Supports Smart H.265+, H.265, Smart H.264+, H.264 and MJPEG decoding formats. Max. decoding capability: 16 × 1080p@30 fps or 4 × 8 MP@30 fps. Max. 256/256/256 Mbps incoming/recording/outgoing bandwidth. Supports IP cameras with a resolution up to 16 MP. AI by Recorder supports 2-channel face detection and recognition, up to 10 face databases and 20,000 face images; 4-channel perimeter protection; 4-channel SMD Plus. AI by Camera supports face detection and recognition, perimeter protection, SMD, stereo analysis, and people counting. Supports EPTZ, and one-click arming and disarming. | 585.00 | 691.00 |  | 886.00 | 987.00 | 1063.00 | 2126.00 | 1.0.01.23.16645 | 6939554957628 |  |  | 4 | 3.36 | 0.106468 | 5.51 | 0.026617 | 60 | 4CH 4PoE 1HDD WizMind Industrial Network Video Recorder | 78.2 | 33.7 | 40.4 | 8521909090 | NVR 16MP 4ch (4ch POC) 1HDD I/O 4/2 | • Max. 256/256/256 Mbps Incoming/Recording/Outgoing Bandwidth • Max. Decoding Capability: 16 × 1080p@30 fps • IP Cameras Resolution Up to 16MP • 1 Bay. Each HDD Storage Capacity Up to 20TB • AI by Recorder: 2-ch Face Detection and Recognition, 4-ch SMD, 4-ch Perimeter Protection • Supports Working at Ambient Temperatures of –40 °C to +70 °C • Supports A Variety of 4G Standards and Fits All Mobile Networks |  |  | Basic BOM | CR-2032L/BN | Released |  | FCC: 47 CFR FCC Part15, SubpartB, Class A CE-EMC: EN 55032:2015+A1:2020; EN IEC 61000-3-2:2019+A1:2021; EN 61000-3-3:2013+A1:2019+A2:2021; EN 55035:2017+A11:2020; EN 50130-4:2011+A1:2014 CE-LVD: EN 62368-1:2014
Network Recorders | Special Series | Project | NVR-4 Series | DHI-NVR4108-WT | DHI-NVR4108-WT | Normal | Supports working at ambient temperatures of –40 °C to +70 °C. Supports Smart H.265+, H.265, Smart H.264+, H.264 and MJPEG decoding formats. Max. decoding capability: 16 × 1080p@30 fps or 8 × 4 MP@30 fps. Max. 256/256/256 Mbps incoming/recording/outgoing bandwidth. Supports IP cameras with a resolution up to 16 MP. AI by Recorder supports 2-channel face detection and recognition, up to 10 face databases and 20,000 face images; 4-channel perimeter protection; 8-channel SMD Plus. AI by Camera supports face detection and recognition, perimeter protection, SMD, stereo analysis, and people counting. Supports EPTZ, and one-click arming and disarming. | 385.00 | 455.00 |  | 583.00 | 650.00 | 700.00 | 1399.00 | 1.0.01.23.16642-9001 | 6939554957581 |  |  | 4 | 3.3 | 0.106468 | 5.07 | 0.026617 | 60 | 8CH 1HDD WizMind Industrial Network Video Recorder | 78.2 | 33.7 | 40.4 | 8521909090 | NVR 16MP 8ch 1HDD I/O 4/2 | • Max. 256/256/256 Mbps Incoming/Recording/Outgoing Bandwidth • Max. Decoding Capability: 16 × 1080p@30 fps • IP Cameras Resolution Up to 16MP • 1 Bay. Each HDD Storage Capacity Up to 20TB • AI by Recorder: 2-ch Face Detection and Recognition, 8-ch SMD, 4-ch Perimeter Protection • Supports Working at Ambient Temperatures of –40 °C to +70 °C |  |  | Country BOM | CR-2032L/BN | Released |  | FCC: 47 CFR FCC Part15, SubpartB, Class A CE-EMC: EN 55032:2015+A1:2020; EN IEC 61000-3-2:2019+A1:2021; EN 61000-3-3:2013+A1:2019+A2:2021; EN 55035:2017+A11:2020; EN 50130-4:2011+A1:2014 CE-LVD: EN 62368-1:2014
Network Recorders | Special Series | Project | NVR-4 Series | DHI-NVR4108-8P-WT | DHI-NVR4108-8P-WT | Normal | Supports working at ambient temperatures of –40 °C to +70 °C. Supports Smart H.265+, H.265, Smart H.264+, H.264 and MJPEG decoding formats. Max. decoding capability: 16 × 1080p@30 fps or 8 × 4 MP@30 fps. Max. 256/256/256 Mbps incoming/recording/outgoing bandwidth. Supports IP cameras with a resolution up to 16 MP. AI by Recorder supports 2-channel face detection and recognition, up to 10 face databases and 20,000 face images; 4-channel perimeter protection; 8-channel SMD Plus. AI by Camera supports face detection and recognition, perimeter protection, SMD, stereo analysis, and people counting. Supports EPTZ, and one-click arming and disarming. | 515.00 | 608.00 |  | 780.00 | 869.00 | 936.00 | 1871.00 | 1.0.01.23.16648-9001 | 6939554957659 |  |  | 4 | 3.35 | 0.106468 | 5.35 | 0.026617 | 60 | 8CH 8PoE 1HDD WizMind Industrial Network Video Recorder | 78.2 | 33.7 | 40.4 | 8521909090 | NVR 16MP 8ch (8ch POC) 1HDD I/O 4/2 | Wide Temperature |  |  | Country BOM | CR-2032L/BN | Released |  | FCC: 47 CFR FCC Part15, SubpartB, Class A CE-EMC: EN 55032:2015+A1:2020; EN IEC 61000-3-2:2019+A1:2021; EN 61000-3-3:2013+A1:2019+A2:2021; EN 55035:2017+A11:2020; EN 50130-4:2011+A1:2014 CE-LVD: EN 62368-1:2014
Network Recorders | Special Series | Project | NVR-4 Series | DHI-NVR4108-8P-WT/4G | DHI-NVR4108-8P-WT/4G-EU | Normal | Supports working at ambient temperatures of –40 °C to +70 °C. Supports a variety of 4G standards and fits all mobile networks. Supports Smart H.265+, H.265, Smart H.264+, H.264 and MJPEG decoding formats. Max. decoding capability: 16 × 1080p@30 fps or 8 × 4 MP@30 fps. Max. 256/256/256 Mbps incoming/recording/outgoing bandwidth. Supports IP cameras with a resolution up to 16 MP. AI by Recorder supports 2-channel face detection and recognition, up to 10 face databases and 20,000 face images; 4-channel perimeter protection; 8-channel SMD Plus. AI by Camera supports face detection and recognition, perimeter protection, SMD, stereo analysis, and people counting. Supports EPTZ, and one-click arming and disarming. | 750.00 | 886.00 |  | 1136.00 | 1265.00 | 1363.00 | 2725.00 | 1.0.01.23.16649 | 6939554957673 |  |  | 4 | 3.37 | 0.106468 | 5.53 | 0.026617 | 60 | 8CH 8PoE 1HDD WizMind Industrial Network Video Recorder | 78.2 | 33.7 | 40.4 | 8521909090 | NVR 16MP 8ch (8ch POC) 1HDD I/O 4/2 | Wide Temperature |  |  | Basic BOM | CR-2032L/BN | Released |  | FCC: 47 CFR FCC Part15, SubpartB, Class A CE-EMC: EN 55032:2015+A1:2020; EN IEC 61000-3-2:2019+A1:2021; EN 61000-3-3:2013+A1:2019+A2:2021; EN 55035:2017+A11:2020; EN 50130-4:2011+A1:2014 CE-LVD: EN 62368-1:2014
Network Recorders | Special Series | Project | NVR-4 Series | DHI-NVR4116-WT | DHI-NVR4116-WT | Normal | Supports working at ambient temperatures of –40 °C to +70 °C. Supports Smart H.265+, H.265, Smart H.264+, H.264 and MJPEG decoding formats. Max. decoding capability: 16 × 1080p@30 fps. Max. 256/256/256 Mbps incoming/recording/outgoing bandwidth. Supports IP cameras with a resolution up to 16 MP. AI by Recorder supports 2-channel face detection and recognition, up to 10 face databases and 20,000 face images; 4-channel perimeter protection; 8-channel SMD Plus. AI by Camera supports face detection and recognition, perimeter protection, SMD, stereo analysis, and people counting. Supports EPTZ, and one-click arming and disarming. | 410.00 | 485.00 |  | 621.00 | 692.00 | 745.00 | 1490.00 | 1.0.01.23.16643-9001 | 6939554957598 |  |  | 4 | 3.3 | 0.106468 | 5.07 | 0.026617 | 60 | 16CH 1HDD WizMind Industrial Network Video Recorder | 78.2 | 33.7 | 40.4 | 8521909090 | NVR 16MP 16ch 1HDD I/O 4/2 | • Max. 256/256/256 Mbps Incoming/Recording/Outgoing Bandwidth • Max. Decoding Capability: 16 × 1080p@30 fps • IP Cameras Resolution Up to 16MP • 1 Bay. Each HDD Storage Capacity Up to 20TB • AI by Recorder: 2-ch Face Detection and Recognition, 8-ch SMD, 4-ch Perimeter Protection • Supports Working at Ambient Temperatures of –40 °C to +70 °C |  |  | Country BOM | CR-2032L/BN | Released |  | FCC: 47 CFR FCC Part15, SubpartB, Class A CE-EMC: EN 55032:2015+A1:2020; EN IEC 61000-3-2:2019+A1:2021; EN 61000-3-3:2013+A1:2019+A2:2021; EN 55035:2017+A11:2020; EN 50130-4:2011+A1:2014 CE-LVD: EN 62368-1:2014
Network Recorders | Lite Series | Distribution | NVR-2 Series | DHI-NVR2104HS-P-S3 | DHI-NVR2104HS-P-S3 | Delisting Warning | Smart H.265+/H.265/Smart H.264+/H.264 decoding format Max. decoding capability: 6 × 1080p@30 fps. Supports adaptive decoding AI by camera: perimeter protection,and SMD Plus Connected to the third-party network cameras Security baseline 2.1 | 53.00 | 68.00 | 78.00 | 88.00 | 91.00 | 98.00 | 243.00 | 1.0.01.23.14321-9001 | 6923172533234 | DHI-NVR2104HS-P-4KS3 | 1.0.01.23.15621-9003 | 10 | 0.85 | 0.157410 | 1.75 | 0.015741 | 36 | Dahua 4CH 1HDD Compact 1U NETWORK VIDEO RECORDER | 76.8 | 61.0 | 33.6 | 8521909090 | NVR 12MP 4ch (4ch POC) | 1. 6ch@1080P decoding; 80/80/60Mbps incoming/recording/outgoing bandwidth; |  |  | Country BOM | CR1220 | Released |  | CE: EN62368-1; EN55032; EN55024; EN55035; EN61000-3-2; EN61000-3-3; EN50130-4 FCC: Part 15 Subpart B
Network Recorders | Lite Series | Distribution | NVR-2 Series | DHI-NVR2108HC-W | DHI-NVR2108HC-W | Normal | Automatic pairing with wireless cameras. Supports Smart H.265+, H.265, Smart H.264+, H.264 and MJPEG decoding formats. Max. decoding capability: 10 × 1080p@30 fps or 4 × 5MP@30 fps. Max. 80/80/80 Mbps incoming/recording/outgoing bandwidth. Supports IP cameras with a resolution up to 16 MP. AI by Recorder supports 4-channel SMD Plus. AI by Camera supports perimeter protection and SMD. Supports one-click arming and disarming. | 60.00 | 71.00 | 81.00 | 95.00 |  | 109.00 | 273.00 | 1.0.01.23.16790 | 6937552403567 |  |  | 10 | 0.57 | 0.061931 | 0.98 | 0.006194 | 36 | Dahua 8CH 1HDD Cooper 1U WIRELESS NETWORK RECORDER | 49.7 | 35.2 | 35.4 | 8521909090 | NVR 16MP 8ch 1HDD | • Supports Wi-Fi 6 • Automatic Pairing with Wireless Cameras • Max. Decoding Capability: 10 × 1080p@30 fps • Max. 80/80/80 Mbps Incoming/Recording/Outgoing Bandwidth • IP Cameras Resolution Up to 16MP • 1 Bay. Each HDD Storage Capacity Up to 20TB • AI by Recorder: 4-ch SMD |  |  | Basic BOM | CR1220 | Sample Release |  | CE-LVD: IEC 62368-1:2014 CE-EMC: EN IEC 61000-3-2:2019, EN 61000-3-3:2013+A1:2019, EN 55032:2015+A11:2020, EN 55035:2017+A11:2020, EN 55024:2010+A1:2015, EN 50130-4:2011+A1:2014
Network Recorders | Lite Series | Distribution | NVR-2 Series | DHI-NVR2108HC-W | DHI-NVR2108HC-W | Normal | Automatic pairing with wireless cameras. Supports Smart H.265+, H.265, Smart H.264+, H.264 and MJPEG decoding formats. Max. decoding capability: 10 × 1080p@30 fps or 4 × 5MP@30 fps. Max. 80/80/80 Mbps incoming/recording/outgoing bandwidth. Supports IP cameras with a resolution up to 16 MP. AI by Recorder supports 4-channel SMD Plus. AI by Camera supports perimeter protection and SMD. Supports one-click arming and disarming. | 60.00 | 71.00 | 81.00 | 95.00 |  | 109.00 | 273.00 | 1.0.01.23.16790-9003 | 6937552403567 |  |  | 10 | 0.57 | 0.061931 | 0.98 | 0.006194 | 36 | Dahua 8CH 1HDD Cooper 1U WIRELESS NETWORK RECORDER | 49.7 | 35.2 | 35.4 | 8521909090 | NVR 16MP 8ch 1HDD | • Supports Wi-Fi 6 • Automatic Pairing with Wireless Cameras • Max. Decoding Capability: 10 × 1080p@30 fps • Max. 80/80/80 Mbps Incoming/Recording/Outgoing Bandwidth • IP Cameras Resolution Up to 16MP • 1 Bay. Each HDD Storage Capacity Up to 20TB • AI by Recorder: 4-ch SMD |  |  | Country BOM | CR1220 | Released |  | CE-LVD: IEC 62368-1:2014 CE-EMC: EN IEC 61000-3-2:2019, EN 61000-3-3:2013+A1:2019, EN 55032:2015+A11:2020, EN 55035:2017+A11:2020, EN 55024:2010+A1:2015, EN 50130-4:2011+A1:2014
Network Recorders | Lite Series | Distribution | NVR-2 Series | DHI-NVR2104HC-W | DHI-NVR2104HC-W | Normal | Automatic pairing with wireless cameras. Supports Smart H.265+, H.265, Smart H.264+, H.264 and MJPEG decoding formats. Max. decoding capability: 10 × 1080p@30 fps or 4 × 5MP@30 fps. Max. 80/80/80 Mbps incoming/recording/outgoing bandwidth. Supports IP cameras with a resolution up to 16 MP. AI by Recorder supports 4-channel SMD Plus. AI by Camera supports perimeter protection and SMD. Supports one-click arming and disarming. | 52.00 | 62.00 | 70.00 | 82.00 |  | 95.00 | 237.00 | 1.0.01.23.16799 | 6937552404762 |  |  | 10 | 0.57 | 0.061931 | 0.98 | 0.006194 | 36 | Dahua 4CH 1HDD Cooper 1U WIRELESS NETWORK RECORDER | 49.7 | 35.2 | 35.4 | 8521909090 | NVR 16MP 4ch 1HDD | • Supports Wi-Fi 6 • Automatic Pairing with Wireless Cameras • Max. Decoding Capability: 10 × 1080p@30 fps • Max. 80/80/80 Mbps Incoming/Recording/Outgoing Bandwidth • IP Cameras Resolution Up to 16MP • 1 Bay. Each HDD Storage Capacity Up to 20TB • AI by Recorder: 4-ch SMD |  |  | Basic BOM | CR1220 | Sample Release |  | CE-LVD: IEC 62368-1:2014 CE-EMC: EN IEC 61000-3-2:2019, EN 61000-3-3:2013+A1:2019, EN 55032:2015+A11:2020, EN 55035:2017+A11:2020, EN 55024:2010+A1:2015, EN 50130-4:2011+A1:2014
Network Recorders | Lite Series | Distribution | NVR-2 Series | DHI-NVR2104HC-W | DHI-NVR2104HC-W | Normal | Automatic pairing with wireless cameras. Supports Smart H.265+, H.265, Smart H.264+, H.264 and MJPEG decoding formats. Max. decoding capability: 10 × 1080p@30 fps or 4 × 5MP@30 fps. Max. 80/80/80 Mbps incoming/recording/outgoing bandwidth. Supports IP cameras with a resolution up to 16 MP. AI by Recorder supports 4-channel SMD Plus. AI by Camera supports perimeter protection and SMD. Supports one-click arming and disarming. | 52.00 | 62.00 | 70.00 | 82.00 |  | 95.00 | 237.00 | 1.0.01.23.16799-9001 | 6937552404762 |  |  | 10 | 0.57 | 0.061931 | 0.98 | 0.006194 | 36 | Dahua 4CH 1HDD Cooper 1U WIRELESS NETWORK RECORDER | 49.7 | 35.2 | 35.4 | 8521909090 | NVR 16MP 4ch 1HDD | • Supports Wi-Fi 6 • Automatic Pairing with Wireless Cameras • Max. Decoding Capability: 10 × 1080p@30 fps • Max. 80/80/80 Mbps Incoming/Recording/Outgoing Bandwidth • IP Cameras Resolution Up to 16MP • 1 Bay. Each HDD Storage Capacity Up to 20TB • AI by Recorder: 4-ch SMD |  |  | Country BOM | CR1220 | Released |  | CE-LVD: IEC 62368-1:2014 CE-EMC: EN IEC 61000-3-2:2019, EN 61000-3-3:2013+A1:2019, EN 55032:2015+A11:2020, EN 55035:2017+A11:2020, EN 55024:2010+A1:2015, EN 50130-4:2011+A1:2014
Network Recorders | Lite Series | Distribution | NVR-2 Series | DHI-NVR2104-4KS3 | DHI-NVR2104-4KS3 | Normal | Supports Smart H.265+, H.265, Smart H.264+, H.264 and MJPEG decoding formats. Max. decoding capability: 6 × 1080p@30 fps. Max. 80/80/60 Mbps incoming/recording/outgoing bandwidth. Supports IP cameras with a resolution up to 12 MP. AI by Recorder supports 4-channel SMD. AI by Camera supports perimeter protection and SMD. Supports one-click arming and disarming. | 37.00 | 44.00 | 53.00 | 59.00 | 62.00 | 66.00 | 165.00 | 1.0.01.23.15808-9001 | 6923172507839 |  |  | 10 | 0.45 | 0.109937 | 1.05 | 0.010994 | 36 | 4CH Smart 1U 1HDD Lite Network Video Recorder | 50.9 | 38.5 | 56.1 | 8521909090 | NVR 12MP 4ch 1HDD I/O 2/1 | • Max. 80/80/60 Mbps Incoming/Recording/Outgoing Bandwidth • Max. Decoding Capability: 6 × 1080p@30 fps • IP Cameras Resolution Up to 12MP • 1 Bay. Each HDD Storage Capacity Up to 20TB • AI by Recorder: 4-ch SMD |  |  | Country BOM | CR1220 | Released |  | CE-LVD: IEC 62368-1:2014 CE-EMC: EN IEC 61000-3-2:2019, EN 61000-3-3:2013+A1:2019, EN 55032:2015+A11:2020, EN 55035:2017+A11:2020, EN 55024:2010+A1:2015, EN 50130-4:2011+A1:2014
Network Recorders | Lite Series | Distribution | NVR-2 Series | DHI-NVR2104HS-4KS3 | DHI-NVR2104HS-4KS3 | Normal | Supports Smart H.265+, H.265, Smart H.264+, H.264 and MJPEG decoding formats. Max. decoding capability: 6 × 1080p@30 fps. Max. 80/80/60 Mbps incoming/recording/outgoing bandwidth. Supports IP cameras with a resolution up to 12 MP. AI by Recorder supports 4-channel SMD. AI by Camera supports perimeter protection and SMD. Supports one-click arming and disarming. | 38.00 | 45.00 | 54.00 | 61.00 | 63.00 | 68.00 | 170.00 | 1.0.01.23.15751-9001 | 6923172575531 |  |  | 10 | 0.85 | 0.113897 | 1.39 | 0.011390 | 36 | 4CH Compact 1U 1HDD Lite Network Video Recorder | 92.2 | 35.6 | 34.7 | 8521909090 | NVR 12MP 4ch 1HDD I/O 2/1 | • Max. 80/80/60 Mbps Incoming/Recording/Outgoing Bandwidth • Max. Decoding Capability: 6 × 1080p@30 fps • IP Cameras Resolution Up to 12MP • 1 Bay. Each HDD Storage Capacity Up to 20TB • AI by Recorder: 4-ch SMD |  |  | Country BOM | CR1220 | Released |  | CE-LVD: IEC 62368-1:2014 CE-EMC: EN IEC 61000-3-2:2019, EN 61000-3-3:2013+A1:2019, EN 55032:2015+A11:2020, EN 55035:2017+A11:2020, EN 55024:2010+A1:2015, EN 50130-4:2011+A1:2014
Network Recorders | Lite Series | Distribution | NVR-2 Series | DHI-NVR2104-P-4KS3 | DHI-NVR2104-P-4KS3 | Normal | Supports Smart H.265+, H.265, Smart H.264+, H.264 and MJPEG decoding formats. Max. decoding capability: 6 × 1080p@30 fps. Max. 80/80/60 Mbps incoming/recording/outgoing bandwidth. Supports IP cameras with a resolution up to 12 MP. AI by Recorder supports 4-channel SMD. AI by Camera supports perimeter protection and SMD. Supports one-click arming and disarming. | 54.00 | 64.00 | 77.00 | 86.00 | 90.00 | 96.00 | 240.00 | 1.0.01.23.15619-9001 | 6923172573520 |  |  | 10 | 0.48 | 0.109937 | 1.42 | 0.010994 | 36 | 4CH Smart 1U 4PoE 1HDD Lite Network Video Recorder | 50.9 | 38.5 | 56.1 | 8521909090 | NVR 12MP 4ch (4ch POC) 1HDD I/O 2/1 | • Max. 80/80/60 Mbps Incoming/Recording/Outgoing Bandwidth • Max. Decoding Capability: 6 × 1080p@30 fps • IP Cameras Resolution Up to 12MP • 1 Bay. Each HDD Storage Capacity Up to 20TB • AI by Recorder: 4-ch SMD |  |  | Country BOM | CR1220 | Released |  | CE-LVD: IEC 62368-1:2014 CE-EMC: EN IEC 61000-3-2:2019, EN 61000-3-3:2013+A1:2019, EN 55032:2015+A11:2020, EN 55035:2017+A11:2020, EN 55024:2010+A1:2015, EN 50130-4:2011+A1:2014
Network Recorders | Lite Series | Distribution | NVR-2 Series | DHI-NVR2104HS-P-4KS3 | DHI-NVR2104HS-P-4KS3 | Normal | Supports Smart H.265+, H.265, Smart H.264+, H.264 and MJPEG decoding formats. Max. decoding capability: 6 × 1080p@30 fps. Max. 80/80/60 Mbps incoming/recording/outgoing bandwidth. Supports IP cameras with a resolution up to 12 MP. AI by Recorder supports 4-channel SMD. AI by Camera supports perimeter protection and SMD. Supports one-click arming and disarming. | 54.00 | 64.00 | 78.00 | 88.00 | 91.00 | 98.00 | 243.00 | 1.0.01.23.15621-9003 | 6923172573537 |  |  | 10 | 0.85 | 0.157410 | 1.85 | 0.015741 | 36 | 4CH Compact 1U 4PoE 1HDD Lite Network Video Recorder | 76.8 | 61.0 | 33.6 | 8521909090 | NVR 12MP 4ch (4ch POC) 1HDD I/O 2/1 | • Max. 80/80/60 Mbps Incoming/Recording/Outgoing Bandwidth • Max. Decoding Capability: 6 × 1080p@30 fps • IP Cameras Resolution Up to 12MP • 1 Bay. Each HDD Storage Capacity Up to 20TB • AI by Recorder: 4-ch SMD |  |  | Country BOM | CR1220 | Released |  | CE-LVD: IEC 62368-1:2014 CE-EMC: EN IEC 61000-3-2:2019, EN 61000-3-3:2013+A1:2019, EN 55032:2015+A11:2020, EN 55035:2017+A11:2020, EN 55024:2010+A1:2015, EN 50130-4:2011+A1:2014
Network Recorders | Lite Series | Distribution | NVR-2 Series | DHI-NVR2108-4KS3 | DHI-NVR2108-4KS3 | Normal | Supports Smart H.265+, H.265, Smart H.264+, H.264 and MJPEG decoding formats. Max. decoding capability: 6 × 1080p@30 fps. Max. 80/80/60 Mbps incoming/recording/outgoing bandwidth. Supports IP cameras with a resolution up to 12 MP. AI by Recorder supports 4-channel SMD. AI by Camera supports perimeter protection and SMD. Supports one-click arming and disarming. | 42.00 | 50.00 | 60.00 | 67.00 | 70.00 | 75.00 | 188.00 | 1.0.01.23.15809-9001 | 6923172507846 |  |  | 10 | 0.45 | 0.109937 | 1.05 | 0.010994 | 36 | 8CH Smart 1U 1HDD Lite Network Video Recorder | 50.9 | 38.5 | 56.1 | 8521909090 | NVR 12MP 8ch 1HDD I/O 2/1 | • Max. 80/80/60 Mbps Incoming/Recording/Outgoing Bandwidth • Max. Decoding Capability: 6 × 1080p@30 fps • IP Cameras Resolution Up to 12MP • 1 Bay. Each HDD Storage Capacity Up to 20TB • AI by Recorder: 4-ch SMD |  |  | Country BOM | CR1220 | Released |  | CE-LVD: IEC 62368-1:2014 CE-EMC: EN IEC 61000-3-2:2019, EN 61000-3-3:2013+A1:2019, EN 55032:2015+A11:2020, EN 55035:2017+A11:2020, EN 55024:2010+A1:2015, EN 50130-4:2011+A1:2014
Network Recorders | Lite Series | Distribution | NVR-2 Series | DHI-NVR2108HS-4KS3 | DHI-NVR2108HS-4KS3 | Normal | Supports Smart H.265+, H.265, Smart H.264+, H.264 and MJPEG decoding formats. Max. decoding capability: 6 × 1080p@30 fps. Max. 80/80/60 Mbps incoming/recording/outgoing bandwidth. Supports IP cameras with a resolution up to 12 MP. AI by Recorder supports 4-channel SMD. AI by Camera supports perimeter protection and SMD. Supports one-click arming and disarming. | 43.00 | 51.00 | 61.00 | 68.00 | 71.00 | 76.00 | 190.00 | 1.0.01.23.15752-9001 | 6923172575548 |  |  | 10 | 0.85 | 0.113897 | 1.39 | 0.011390 | 36 | 8CH Compact 1U 1HDD Lite Network Video Recorder | 92.2 | 35.6 | 34.7 | 8521909090 | NVR 12MP 8ch 1HDD I/O 2/1 | • Max. 80/80/60 Mbps Incoming/Recording/Outgoing Bandwidth • Max. Decoding Capability: 6 × 1080p@30 fps • IP Cameras Resolution Up to 12MP • 1 Bay. Each HDD Storage Capacity Up to 20TB • AI by Recorder: 4-ch SMD |  |  | Country BOM | CR1220 | Released |  | CE-LVD: IEC 62368-1:2014 CE-EMC: EN IEC 61000-3-2:2019, EN 61000-3-3:2013+A1:2019, EN 55032:2015+A11:2020, EN 55035:2017+A11:2020, EN 55024:2010+A1:2015, EN 50130-4:2011+A1:2014
Network Recorders | Lite Series | Distribution | NVR-2 Series | DHI-NVR2108-8P-4KS3 | DHI-NVR2108-8P-4KS3 | Normal | Supports Smart H.265+, H.265, Smart H.264+, H.264 and MJPEG decoding formats. Max. decoding capability: 6 × 1080p@30 fps. Max. 144/144/72 Mbps incoming/recording/outgoing bandwidth. Supports IP cameras with a resolution up to 12 MP. AI by Recorder supports 4-channel SMD. AI by Camera supports perimeter protection and SMD. Supports one-click arming and disarming. | 78.00 | 93.00 | 110.00 | 124.00 | 128.00 | 138.00 | 345.00 | 1.0.01.23.15626-9001 | 6923172573551 |  |  | 10 | 0.68 | 0.128212 | 1.76 | 0.012822 | 36 | 8CH Smart 1U 8PoE 1HDD Lite Network Video Recorder | 50.9 | 44.9 | 56.1 | 8521909090 | NVR 12MP 8ch (8ch POC) 1HDD I/O 2/1 | • Max. 144/144/72 Mbps Incoming/Recording/Outgoing Bandwidth • Max. Decoding Capability: 6 × 1080p@30 fps • IP Cameras Resolution Up to 12MP • 1 Bay. Each HDD Storage Capacity Up to 20TB • AI by Recorder: 4-ch SMD |  |  | Country BOM | CR1220 | Released |  | CE-LVD: IEC 62368-1:2014 CE-EMC: EN IEC 61000-3-2:2019, EN 61000-3-3:2013+A1:2019, EN 55032:2015+A11:2020, EN 55035:2017+A11:2020, EN 55024:2010+A1:2015, EN 50130-4:2011+A1:2014
Network Recorders | Lite Series | Distribution | NVR-2 Series | DHI-NVR2108HS-8P-4KS3 | DHI-NVR2108HS-8P-4KS3 | Normal | Supports Smart H.265+, H.265, Smart H.264+, H.264 and MJPEG decoding formats. Max. decoding capability: 6 × 1080p@30 fps. Max. 144/144/72 Mbps incoming/recording/outgoing bandwidth. Supports IP cameras with a resolution up to 12 MP. AI by Recorder supports 4-channel SMD. AI by Camera supports perimeter protection and SMD. Supports one-click arming and disarming. | 77.00 | 91.00 | 112.00 | 126.00 | 131.00 | 140.00 | 350.00 | 1.0.01.23.15628-9003 | 6923172573568 |  |  | 10 | 0.89 | 0.157410 | 2.05 | 0.015741 | 36 | 8CH Compact 1U 8PoE 1HDD Lite Network Video Recorder | 76.8 | 61.0 | 33.6 | 8521909090 | NVR 12MP 8ch (8ch POC) 1HDD I/O 2/1 | • Max. 144/144/72 Mbps Incoming/Recording/Outgoing Bandwidth • Max. Decoding Capability: 6 × 1080p@30 fps • IP Cameras Resolution Up to 12MP • 1 Bay. Each HDD Storage Capacity Up to 20TB • AI by Recorder: 4-ch SMD |  |  | Country BOM | CR1220 | Released |  | CE-LVD: IEC 62368-1:2014 CE-EMC: EN IEC 61000-3-2:2019, EN 61000-3-3:2013+A1:2019, EN 55032:2015+A11:2020, EN 55035:2017+A11:2020, EN 55024:2010+A1:2015, EN 50130-4:2011+A1:2014
Network Recorders | Lite Series | Distribution | NVR-2 Series | DHI-NVR2116HS-4KS3 | DHI-NVR2116HS-4KS3 | Normal | Supports Smart H.265+, H.265, Smart H.264+, H.264 and MJPEG decoding formats. Max. decoding capability: 6 × 1080p@30 fps. Max. 144/144/72 Mbps incoming/recording/outgoing bandwidth. Supports IP cameras with a resolution up to 12 MP. AI by Recorder supports 4-channel SMD. AI by Camera supports perimeter protection and SMD. Supports one-click arming and disarming. | 50.00 | 60.00 | 71.00 | 80.00 | 83.00 | 89.00 | 223.00 | 1.0.01.23.15812-9003 | 6923172507853 |  |  | 10 | 0.85 | 0.113897 | 1.39 | 0.011390 | 36 | 16CH Compact 1U 1HDD Lite Network Video Recorder | 92.2 | 35.6 | 34.7 | 8521909090 | NVR 12MP 16ch 1HDD I/O 2/1 | • Max. 144/144/72 Mbps Incoming/Recording/Outgoing Bandwidth • Max. Decoding Capability: 6 × 1080p@30 fps • IP Cameras Resolution Up to 12MP • 1 Bay. Each HDD Storage Capacity Up to 20TB • AI by Recorder: 4-ch SMD |  |  | Country BOM | CR1220 | Released |  | CE-LVD: IEC 62368-1:2014 CE-EMC: EN IEC 61000-3-2:2019, EN 61000-3-3:2013+A1:2019, EN 55032:2015+A11:2020, EN 55035:2017+A11:2020, EN 55024:2010+A1:2015, EN 50130-4:2011+A1:2014
Network Recorders | Lite Series | Distribution | NVR-2 Series | DHI-NVR2116-4KS3 | DHI-NVR2116-4KS3 | Normal | Supports Smart H.265+, H.265, Smart H.264+, H.264 and MJPEG decoding formats. Max. decoding capability: 6 × 1080p@30 fps. Max. 144/144/72 Mbps incoming/recording/outgoing bandwidth. Supports IP cameras with a resolution up to 12 MP. AI by Recorder supports 4-channel SMD. AI by Camera supports perimeter protection and SMD. Supports one-click arming and disarming. | 49.00 | 58.00 | 70.00 | 79.00 | 82.00 | 88.00 | 220.00 | 1.0.01.23.15749-9001 | 6923172575524 |  |  | 10 | 0.45 | 0.109937 | 1.05 | 0.010994 | 36 | 16CH Smart 1U 1HDD Lite Network Video Recorder | 50.9 | 38.5 | 56.1 | 8521909090 | NVR 12MP 16ch 1HDD I/O 2/1 | • Max. 144/144/72 Mbps Incoming/Recording/Outgoing Bandwidth • Max. Decoding Capability: 6 × 1080p@30 fps • IP Cameras Resolution Up to 12MP • 1 Bay. Each HDD Storage Capacity Up to 20TB • AI by Recorder: 4-ch SMD |  |  | Country BOM | CR1220 | Released |  | CE-LVD: IEC 62368-1:2014 CE-EMC: EN IEC 61000-3-2:2019, EN 61000-3-3:2013+A1:2019, EN 55032:2015+A11:2020, EN 55035:2017+A11:2020, EN 55024:2010+A1:2015, EN 50130-4:2011+A1:2014
Network Recorders | Lite Series | Distribution | NVR-2 Series | DHI-NVR2204-4KS3 | DHI-NVR2204-4KS3 | Normal | Supports Smart H.265+, H.265, Smart H.264+, H.264 and MJPEG decoding formats. Max. decoding capability: 6 × 1080p@30 fps. Max. 80/80/60 Mbps incoming/recording/outgoing bandwidth. Supports IP cameras with a resolution up to 12 MP. AI by Recorder supports 4-channel SMD. AI by Camera supports perimeter protection and SMD. Supports one-click arming and disarming. | 67.00 | 80.00 | 95.00 | 107.00 | 111.00 | 119.00 | 298.00 | 1.0.01.23.15815-9001 | 6923172507860 |  |  | 5 | 1.49 | 0.131035 | 2.78 | 0.026207 | 36 | 4CH 1U 2HDDs Lite Network Video Recorder | 72.2 | 45.6 | 39.8 | 8521909090 | NVR 12MP 4ch 2HDD I/O 4/2 | • Max. 80/80/60 Mbps Incoming/Recording/Outgoing Bandwidth • Max. Decoding Capability: 6 × 1080p@30 fps • IP Cameras Resolution Up to 12MP • 2 Bays. Each HDD Storage Capacity Up to 20TB • AI by Recorder: 4-ch SMD |  |  | Country BOM | CR1220 | Released |  | CE-LVD: IEC 62368-1:2014 CE-EMC: EN IEC 61000-3-2:2019, EN 61000-3-3:2013+A1:2019, EN 55032:2015+A11:2020, EN 55035:2017+A11:2020, EN 55024:2010+A1:2015, EN 50130-4:2011+A1:2014
Network Recorders | Lite Series | Distribution | NVR-2 Series | DHI-NVR2204-P-4KS3 | DHI-NVR2204-P-4KS3 | Normal | Supports Smart H.265+, H.265, Smart H.264+, H.264 and MJPEG decoding formats. Max. decoding capability: 6 × 1080p@30 fps. Max. 80/80/60 Mbps incoming/recording/outgoing bandwidth. Supports IP cameras with a resolution up to 12 MP. AI by Recorder supports 4-channel SMD. AI by Camera supports perimeter protection and SMD. Supports one-click arming and disarming. | 89.00 | 106.00 | 125.00 | 142.00 | 147.00 | 158.00 | 395.00 | 1.0.01.23.15624-9003 | 6923172573544 |  |  | 5 | 1.52 | 0.131035 | 2.92 | 0.026207 | 36 | 4CH 1U 4PoE 2HDDs Lite Network Video Recorder | 72.2 | 45.6 | 39.8 | 8521909090 | NVR 12MP 4ch (4ch POC) 2HDD I/O 4/2 | • Max. 80/80/60 Mbps Incoming/Recording/Outgoing Bandwidth • Max. Decoding Capability: 6 × 1080p@30 fps • IP Cameras Resolution Up to 12MP • 2 Bays. Each HDD Storage Capacity Up to 20TB • AI by Recorder: 4-ch SMD |  |  | Country BOM | CR1220 | Released |  | CE-LVD: IEC 62368-1:2014 CE-EMC: EN IEC 61000-3-2:2019, EN 61000-3-3:2013+A1:2019, EN 55032:2015+A11:2020, EN 55035:2017+A11:2020, EN 55024:2010+A1:2015, EN 50130-4:2011+A1:2014
Network Recorders | Lite Series | Distribution | NVR-2 Series | DHI-NVR2208-4KS3 | DHI-NVR2208-4KS3 | Normal | Supports Smart H.265+, H.265, Smart H.264+, H.264 and MJPEG decoding formats. Max. decoding capability: 6 × 1080p@30 fps. Max. 80/80/60 Mbps incoming/recording/outgoing bandwidth. Supports IP cameras with a resolution up to 12 MP. AI by Recorder supports 4-channel SMD. AI by Camera supports perimeter protection and SMD. Supports one-click arming and disarming. | 71.00 | 84.00 | 100.00 | 113.00 | 118.00 | 126.00 | 315.00 | 1.0.01.23.15816-9001 | 6923172507877 |  |  | 5 | 1.49 | 0.131035 | 2.78 | 0.026207 | 36 | 8CH 1U 2HDDs Lite Network Video Recorder | 72.2 | 45.6 | 39.8 | 8521909090 | NVR 12MP 8ch 2HDD I/O 4/2 | • Max. 80/80/60 Mbps Incoming/Recording/Outgoing Bandwidth • Max. Decoding Capability: 6 × 1080p@30 fps • IP Cameras Resolution Up to 12MP • 2 Bays. Each HDD Storage Capacity Up to 20TB • AI by Recorder: 4-ch SMD |  |  | Country BOM | CR1220 | Released |  | CE-LVD: IEC 62368-1:2014 CE-EMC: EN IEC 61000-3-2:2019, EN 61000-3-3:2013+A1:2019, EN 55032:2015+A11:2020, EN 55035:2017+A11:2020, EN 55024:2010+A1:2015, EN 50130-4:2011+A1:2014
Network Recorders | Lite Series | Distribution | NVR-2 Series | DHI-NVR2208-8P-4KS3 | DHI-NVR2208-8P-4KS3 | Normal | Supports Smart H.265+, H.265, Smart H.264+, H.264 and MJPEG decoding formats. Max. decoding capability: 6 × 1080p@30 fps. Max. 144/144/72 Mbps incoming/recording/outgoing bandwidth. Supports IP cameras with a resolution up to 12 MP. AI by Recorder supports 4-channel SMD. AI by Camera supports perimeter protection and SMD. Supports one-click arming and disarming. | 109.00 | 129.00 | 153.00 | 172.00 | 179.00 | 192.00 | 480.00 | 1.0.01.23.15631-9003 | 6923172573575 |  |  | 5 | 1.54 | 0.131035 | 2.94 | 0.026207 | 36 | 8CH 1U 8PoE 2HDDs Lite Network Video Recorder | 72.2 | 45.6 | 39.8 | 8521909090 | NVR 12MP 8ch (8ch POC) 2HDD I/O 4/2 | • Max. 144/144/72 Mbps Incoming/Recording/Outgoing Bandwidth • Max. Decoding Capability: 6 × 1080p@30 fps • IP Cameras Resolution Up to 12MP • 2 Bays. Each HDD Storage Capacity Up to 20TB • AI by Recorder: 4-ch SMD |  |  | Country BOM | CR1220 | Released |  | CE-LVD: IEC 62368-1:2014 CE-EMC: EN IEC 61000-3-2:2019, EN 61000-3-3:2013+A1:2019, EN 55032:2015+A11:2020, EN 55035:2017+A11:2020, EN 55024:2010+A1:2015, EN 50130-4:2011+A1:2014
Network Recorders | Lite Series | Distribution | NVR-2 Series | DHI-NVR2216-4KS3 | DHI-NVR2216-4KS3 | Normal | Supports Smart H.265+, H.265, Smart H.264+, H.264 and MJPEG decoding formats. Max. decoding capability: 6 × 1080p@30 fps. Max. 144/144/72 Mbps incoming/recording/outgoing bandwidth. Supports IP cameras with a resolution up to 12 MP. AI by Recorder supports 4-channel SMD. AI by Camera supports perimeter protection and SMD. Supports one-click arming and disarming. | 78.00 | 93.00 | 110.00 | 124.00 | 128.00 | 138.00 | 345.00 | 1.0.01.23.15757-9003 | 6923172575555 |  |  | 5 | 1.49 | 0.131035 | 2.78 | 0.026207 | 36 | 16CH 1U 2HDDs Lite Network Video Recorder | 72.2 | 45.6 | 39.8 | 8521909090 | NVR 12MP 16ch 2HDD I/O 4/2 | • Max. 144/144/72 Mbps Incoming/Recording/Outgoing Bandwidth • Max. Decoding Capability: 6 × 1080p@30 fps • IP Cameras Resolution Up to 12MP • 2 Bays. Each HDD Storage Capacity Up to 20TB • AI by Recorder: 4-ch SMD |  |  | Country BOM | CR1220 | Released |  | CE-LVD: IEC 62368-1:2014 CE-EMC: EN IEC 61000-3-2:2019, EN 61000-3-3:2013+A1:2019, EN 55032:2015+A11:2020, EN 55035:2017+A11:2020, EN 55024:2010+A1:2015, EN 50130-4:2011+A1:2014
Network Recorders | Lite Series | Distribution | NVR-2 Series | DHI-NVR2216-16P-4KS3 | DHI-NVR2216-16P-4KS3 | Normal | Supports Smart H.265+, H.265, Smart H.264+, H.264 and MJPEG decoding formats. Max. decoding capability: 6 × 1080p@30 fps. Max. 144/144/72 Mbps incoming/recording/outgoing bandwidth. Supports IP cameras with a resolution up to 12 MP. AI by Recorder supports 4-channel SMD. AI by Camera supports perimeter protection and SMD. Supports one-click arming and disarming. | 153.00 | 181.00 | 214.00 | 242.00 | 251.00 | 269.00 | 673.00 | 1.0.01.23.15746-9003 | 6923172575517 |  |  | 5 | 2.68 | 0.163433 | 3.86 | 0.032687 | 36 | 16CH 1U 16PoE 2HDDs Lite Network Video Recorder | 76.1 | 47.2 | 45.5 | 8521909090 | NVR 12MP 16ch (16ch POC) 2HDD I/O 4/2 | • Max. 144/144/72 Mbps Incoming/Recording/Outgoing Bandwidth • Max. Decoding Capability: 6 × 1080p@30 fps • IP Cameras Resolution Up to 12MP • 2 Bays. Each HDD Storage Capacity Up to 20TB • AI by Recorder: 4-ch SMD |  |  | Country BOM | CR1220 | Released |  | CE-LVD: IEC 62368-1:2014 CE-EMC: EN IEC 61000-3-2:2019, EN 61000-3-3:2013+A1:2019, EN 55032:2015+A11:2020, EN 55035:2017+A11:2020, EN 55024:2010+A1:2015, EN 50130-4:2011+A1:2014
Network Recorders | Lite Series | Distribution | NVR-4 Series | DHI-NVR4104HS-4KS3 | DHI-NVR4104HS-4KS3 | Normal | Supports Smart H.265+, H.265, Smart H.264+, H.264 and MJPEG decoding formats. Max. decoding capability: 8 × 1080p@30 fps or 4 × 4 MP@30 fps. Max. 80/80/60 Mbps incoming/recording/outgoing bandwidth. Supports IP cameras with a resolution up to 12 MP. AI by Recorder supports 4-channel SMD. AI by Camera supports face detection and recognition, perimeter protection, SMD, people counting, stereo analysis and heat map. Supports EPTZ, and one-click arming and disarming. | 47.00 | 56.00 | 69.00 | 78.00 | 81.00 | 87.00 | 216.00 | 1.0.01.23.15670-9002 | 6923172573759 |  |  | 10 | 0.81 | 0.113897 | 1.38 | 0.011390 | 36 | 4CH Compact 1U 1HDD Lite Network Video Recorder | 92.2 | 35.6 | 34.7 | 8521909090 | NVR 12MP 4ch 1HDD I/O 2/1 | • Max. 80/80/60 Mbps Incoming/Recording/Outgoing Bandwidth • Max. Decoding Capability: 8 × 1080p@30 fps • IP Cameras Resolution Up to 12MP • 1 Bay. Each HDD Storage Capacity Up to 20TB • AI by Recorder: 4-ch SMD |  |  | Country BOM | CR1220 | Released |  | CE-EMC: EN 55032:2015+A1:2020; EN IEC 61000-3-2:2019+A1:2021; EN 61000-3-3:2013+A1:2019+A2:2021; EN 55035:2017+A11:2020; EN 50130-4:2011+A1:2014 CE-LVD: EN 62368-1:2014
Network Recorders | Lite Series | Distribution | NVR-4 Series | DHI-NVR4104-4KS3 | DHI-NVR4104-4KS3 | Normal | Supports Smart H.265+, H.265, Smart H.264+, H.264 and MJPEG decoding formats. Max. decoding capability: 8 × 1080p@30 fps or 4 × 4 MP@30 fps. Max. 80/80/60 Mbps incoming/recording/outgoing bandwidth. Supports IP cameras with a resolution up to 12 MP. AI by Recorder supports 4-channel SMD. AI by Camera supports face detection and recognition, perimeter protection, SMD, people counting, stereo analysis and heat map. Supports EPTZ, and one-click arming and disarming. | 47.00 | 56.00 | 69.00 | 78.00 | 87.00 | 93.00 | 186.00 | 1.0.01.23.15668-9002 | 6923172573742 |  |  | 10 | 0.45 | 0.109937 | 1.07 | 0.010994 | 36 | 4CH Smart 1U 1HDD Lite Network Video Recorder | 50.9 | 38.5 | 56.1 | 8521909090 | NVR 12MP 4ch 1HDD I/O 2/1 | • Max. 80/80/60 Mbps Incoming/Recording/Outgoing Bandwidth • Max. Decoding Capability: 8 × 1080p@30 fps • IP Cameras Resolution Up to 12MP • 1 Bay. Each HDD Storage Capacity Up to 20TB • AI by Recorder: 4-ch SMD |  |  | Country BOM | CR1220 | Released |  | CE-EMC: EN 55032:2015+A1:2020; EN IEC 61000-3-2:2019+A1:2021; EN 61000-3-3:2013+A1:2019+A2:2021; EN 55035:2017+A11:2020; EN 50130-4:2011+A1:2014 CE-LVD: EN 62368-1:2014
Network Recorders | Lite Series | Distribution | NVR-4 Series | DHI-NVR4104-P-4KS3 | DHI-NVR4104-P-4KS3 | Normal | Supports Smart H.265+, H.265, Smart H.264+, H.264 and MJPEG decoding formats. Max. decoding capability: 8 × 1080p@30 fps or 4 × 4 MP@30 fps. Max. 80/80/60 Mbps incoming/recording/outgoing bandwidth. Supports IP cameras with a resolution up to 12 MP. AI by Recorder supports 4-channel SMD. AI by Camera supports face detection and recognition, perimeter protection, SMD, people counting, stereo analysis and heat map. Supports EPTZ, and one-click arming and disarming. | 63.00 | 75.00 | 92.00 | 104.00 | 108.00 | 116.00 | 289.00 | 1.0.01.23.15691-9003 | 6923172573797 |  |  | 10 | 0.5 | 0.109937 | 1.38 | 0.010994 | 36 | 4CH Smart 1U 4PoE 1HDD Lite Network Video Recorder | 50.9 | 38.5 | 56.1 | 8521909090 | NVR 12MP 4ch (4ch POC) 1HDD I/O 2/1 | • Max. 80/80/60 Mbps Incoming/Recording/Outgoing Bandwidth • Max. Decoding Capability: 8 × 1080p@30 fps • IP Cameras Resolution Up to 12MP • 1 Bay. Each HDD Storage Capacity Up to 20TB • AI by Recorder: 4-ch SMD |  |  | Country BOM | CR1220 | Released |  | CE-EMC: EN 55032:2015+A1:2020; EN IEC 61000-3-2:2019+A1:2021; EN 61000-3-3:2013+A1:2019+A2:2021; EN 55035:2017+A11:2020; EN 50130-4:2011+A1:2014 CE-LVD: EN 62368-1:2014
Network Recorders | Lite Series | Distribution | NVR-4 Series | DHI-NVR4104HS-P-4KS3 | DHI-NVR4104HS-P-4KS3 | Normal | Supports Smart H.265+, H.265, Smart H.264+, H.264 and MJPEG decoding formats. Max. decoding capability: 8 × 1080p@30 fps or 4 × 4 MP@30 fps. Max. 80/80/60 Mbps incoming/recording/outgoing bandwidth. Supports IP cameras with a resolution up to 12 MP. AI by Recorder supports 4-channel SMD. AI by Camera supports face detection and recognition, perimeter protection, SMD, people counting, stereo analysis and heat map. Supports EPTZ, and one-click arming and disarming. | 67.00 | 80.00 | 98.00 | 111.00 | 115.00 | 123.00 | 307.00 | 1.0.01.23.15693-9003 | 6923172573803 |  |  | 10 | 0.87 | 0.157410 | 1.72 | 0.015741 | 36 | 4CH Compact 1U 4PoE 1HDD Lite Network Video Recorder | 76.8 | 61.0 | 33.6 | 8521909090 | NVR 12MP 4ch (4ch POC) 1HDD I/O 2/1 | • Max. 80/80/60 Mbps Incoming/Recording/Outgoing Bandwidth • Max. Decoding Capability: 8 × 1080p@30 fps • IP Cameras Resolution Up to 12MP • 1 Bay. Each HDD Storage Capacity Up to 20TB • AI by Recorder: 4-ch SMD |  |  | Country BOM | CR1220 | Released |  | CE-EMC: EN 55032:2015+A1:2020; EN IEC 61000-3-2:2019+A1:2021; EN 61000-3-3:2013+A1:2019+A2:2021; EN 55035:2017+A11:2020; EN 50130-4:2011+A1:2014 CE-LVD: EN 62368-1:2014
Network Recorders | Lite Series | Distribution | NVR-4 Series | DHI-NVR4108HS-4KS3 | DHI-NVR4108HS-4KS3 | Normal | Supports Smart H.265+, H.265, Smart H.264+, H.264 and MJPEG decoding formats. Max. decoding capability: 8 × 1080p@30 fps. Max. 80/80/60 Mbps incoming/recording/outgoing bandwidth. Supports IP cameras with a resolution up to 12 MP. AI by Recorder supports 4-channel SMD. AI by Camera supports face detection and recognition, perimeter protection, SMD, people counting, stereo analysis and heat map. Supports EPTZ, and one-click arming and disarming. | 53.00 | 63.00 | 78.00 | 88.00 | 91.00 | 98.00 | 243.00 | 1.0.01.23.15504-9003 | 6923172570680 |  |  | 10 | 0.81 | 0.113897 | 1.38 | 0.011390 | 36 | 8CH Compact 1U 1HDD Lite Network Video Recorder | 92.2 | 35.6 | 34.7 | 8521909090 | NVR 12MP 8ch 1HDD I/O 2/1 | • Max. 80/80/60 Mbps Incoming/Recording/Outgoing Bandwidth • Max. Decoding Capability: 8 × 1080p@30 fps • IP Cameras Resolution Up to 12MP • 1 Bay. Each HDD Storage Capacity Up to 20TB • AI by Recorder: 4-ch SMD |  |  | Country BOM | CR1220 | Released |  | CE-EMC: EN 55032:2015+A1:2020; EN IEC 61000-3-2:2019+A1:2021; EN 61000-3-3:2013+A1:2019+A2:2021; EN 55035:2017+A11:2020; EN 50130-4:2011+A1:2014 CE-LVD: EN 62368-1:2014
Network Recorders | Lite Series | Distribution | NVR-4 Series | DHI-NVR4108-4KS3 | DHI-NVR4108-4KS3 | Normal | Supports Smart H.265+, H.265, Smart H.264+, H.264 and MJPEG decoding formats. Max. decoding capability: 8 × 1080p@30 fps. Max. 80/80/60 Mbps incoming/recording/outgoing bandwidth. Supports IP cameras with a resolution up to 12 MP. AI by Recorder supports 4-channel SMD. AI by Camera supports face detection and recognition, perimeter protection, SMD, people counting, stereo analysis and heat map. Supports EPTZ, and one-click arming and disarming. | 51.00 | 61.00 | 75.00 | 84.00 | 88.00 | 94.00 | 234.00 | 1.0.01.23.15500-9003 | 6923172570666 |  |  | 10 | 0.45 | 0.109937 | 1.07 | 0.010994 | 36 | 8CH Smart 1U 1HDD Lite Network Video Recorder | 50.9 | 38.5 | 56.1 | 8521909090 | NVR 12MP 8ch 1HDD I/O 2/1 | • Max. 80/80/60 Mbps Incoming/Recording/Outgoing Bandwidth • Max. Decoding Capability: 8 × 1080p@30 fps • IP Cameras Resolution Up to 12MP • 1 Bay. Each HDD Storage Capacity Up to 20TB • AI by Recorder: 4-ch SMD |  |  | Country BOM | CR1220 | Released |  | CE-EMC: EN 55032:2015+A1:2020; EN IEC 61000-3-2:2019+A1:2021; EN 61000-3-3:2013+A1:2019+A2:2021; EN 55035:2017+A11:2020; EN 50130-4:2011+A1:2014 CE-LVD: EN 62368-1:2014
Network Recorders | Lite Series | Distribution | NVR-4 Series | DHI-NVR4108HS-P-4KS3 | DHI-NVR4108HS-P-4KS3 | Normal | Supports Smart H.265+, H.265, Smart H.264+, H.264 and MJPEG decoding formats. Max. decoding capability: 8 × 1080p@30 fps. Max. 80/80/60 Mbps incoming/recording/outgoing bandwidth. Supports IP cameras with a resolution up to 12 MP. AI by Recorder supports 4-channel SMD. AI by Camera supports face detection and recognition, perimeter protection, SMD, people counting, stereo analysis and heat map. Supports EPTZ, and one-click arming and disarming. | 72.00 | 86.00 | 105.00 | 119.00 | 124.00 | 132.00 | 330.00 | 1.0.01.23.15511-9003 | 6923172570734 |  |  | 10 | 0.87 | 0.157410 | 1.72 | 0.015741 | 36 | 8CH Compact 1U 4PoE 1HDD Lite Network Video Recorder | 76.8 | 61.0 | 33.6 | 8521909090 | NVR 12MP 8ch (4ch POC) 1HDD I/O 2/1 | • Max. 80/80/60 Mbps Incoming/Recording/Outgoing Bandwidth • Max. Decoding Capability: 8 × 1080p@30 fps • IP Cameras Resolution Up to 12MP • 1 Bay. Each HDD Storage Capacity Up to 20TB • AI by Recorder: 4-ch SMD |  |  | Country BOM | CR1220 | Released |  | CE-EMC: EN 55032:2015+A1:2020; EN IEC 61000-3-2:2019+A1:2021; EN 61000-3-3:2013+A1:2019+A2:2021; EN 55035:2017+A11:2020; EN 50130-4:2011+A1:2014 CE-LVD: EN 62368-1:2014
Network Recorders | Lite Series | Distribution | NVR-4 Series | DHI-NVR4108-P-4KS3 | DHI-NVR4108-P-4KS3 | Normal | Supports Smart H.265+, H.265, Smart H.264+, H.264 and MJPEG decoding formats. Max. decoding capability: 8 × 1080p@30 fps. Max. 80/80/60 Mbps incoming/recording/outgoing bandwidth. Supports IP cameras with a resolution up to 12 MP. AI by Recorder supports 4-channel SMD. AI by Camera supports face detection and recognition, perimeter protection, SMD, people counting, stereo analysis and heat map. Supports EPTZ, and one-click arming and disarming. | 68.00 | 81.00 | 100.00 | 112.00 | 117.00 | 125.00 | 312.00 | 1.0.01.23.15510-9002 | 6923172570635 |  |  | 10 | 0.5 | 0.109937 | 1.38 | 0.010994 | 36 | 8CH Smart 1U 4PoE 1HDD Lite Network Video Recorder | 50.9 | 38.5 | 56.1 | 8521909090 | NVR 12MP 8ch (4ch POC) 1HDD I/O 2/1 | • Max. 80/80/60 Mbps Incoming/Recording/Outgoing Bandwidth • Max. Decoding Capability: 8 × 1080p@30 fps • IP Cameras Resolution Up to 12MP • 1 Bay. Each HDD Storage Capacity Up to 20TB • AI by Recorder: 4-ch SMD |  |  | Country BOM | CR1220 | Released |  | CE-EMC: EN 55032:2015+A1:2020; EN IEC 61000-3-2:2019+A1:2021; EN 61000-3-3:2013+A1:2019+A2:2021; EN 55035:2017+A11:2020; EN 50130-4:2011+A1:2014 CE-LVD: EN 62368-1:2014
Network Recorders | Lite Series | Distribution | NVR-4 Series | DHI-NVR4108HS-8P-4KS3 | DHI-NVR4108HS-8P-4KS3 | Normal | Supports Smart H.265+, H.265, Smart H.264+, H.264 and MJPEG decoding formats. Max. decoding capability: 8 × 1080p@30 fps. Max. 160/160/80 Mbps incoming/recording/outgoing bandwidth. Supports IP cameras with a resolution up to 12 MP. AI by Recorder supports 4-channel SMD. AI by Camera supports face detection and recognition, perimeter protection, SMD, people counting, stereo analysis and heat map. Supports EPTZ, and one-click arming and disarming. | 87.00 | 103.00 | 127.00 | 144.00 | 149.00 | 160.00 | 399.00 | 1.0.01.23.15698-9003 | 6923172573827 |  |  | 10 | 0.92 | 0.157410 | 2.05 | 0.015741 | 36 | 8CH Compact 1U 8PoE 1HDD Lite Network Video Recorder | 76.8 | 61.0 | 33.6 | 8521909090 | NVR 12MP 8ch (8ch POC) 1HDD I/O 2/1 | • Max. 160/160/80 Mbps Incoming/Recording/Outgoing Bandwidth • Max. Decoding Capability: 8 × 1080p@30 fps • IP Cameras Resolution Up to 12MP • 1 Bay. Each HDD Storage Capacity Up to 20TB • AI by Recorder: 4-ch SMD |  |  | Country BOM | CR1220 | Released |  | CE-EMC: EN 55032:2015+A1:2020; EN IEC 61000-3-2:2019+A1:2021; EN 61000-3-3:2013+A1:2019+A2:2021; EN 55035:2017+A11:2020; EN 50130-4:2011+A1:2014 CE-LVD: EN 62368-1:2014
Network Recorders | Lite Series | Distribution | NVR-4 Series | DHI-NVR4108-8P-4KS3 | DHI-NVR4108-8P-4KS3 | Normal | Supports Smart H.265+, H.265, Smart H.264+, H.264 and MJPEG decoding formats. Max. decoding capability: 8 × 1080p@30 fps. Max. 160/160/80 Mbps incoming/recording/outgoing bandwidth. Supports IP cameras with a resolution up to 12 MP. AI by Recorder supports 4-channel SMD. AI by Camera supports face detection and recognition, perimeter protection, SMD, people counting, stereo analysis and heat map. Supports EPTZ, and one-click arming and disarming. | 82.00 | 97.00 | 120.00 | 135.00 | 141.00 | 151.00 | 376.00 | 1.0.01.23.15696-9003 | 6923172573810 |  |  | 10 | 0.69 | 0.128212 | 1.74 | 0.012822 | 36 | 8CH Smart 1U 8PoE 1HDD Lite Network Video Recorder | 50.9 | 44.9 | 56.1 | 8521909090 | NVR 12MP 8ch (8ch POC) 1HDD I/O 2/1 | • Max. 160/160/80 Mbps Incoming/Recording/Outgoing Bandwidth • Max. Decoding Capability: 8 × 1080p@30 fps • IP Cameras Resolution Up to 12MP • 1 Bay. Each HDD Storage Capacity Up to 20TB • AI by Recorder: 4-ch SMD |  |  | Country BOM | CR1220 | Released |  | CE-EMC: EN 55032:2015+A1:2020; EN IEC 61000-3-2:2019+A1:2021; EN 61000-3-3:2013+A1:2019+A2:2021; EN 55035:2017+A11:2020; EN 50130-4:2011+A1:2014 CE-LVD: EN 62368-1:2014
Network Recorders | Lite Series | Distribution | NVR-4 Series | DHI-NVR4116HS-4KS3 | DHI-NVR4116HS-4KS3 | Normal | Supports Smart H.265+, H.265, Smart H.264+, H.264 and MJPEG decoding formats. Max. decoding capability: 8 × 1080p@30 fps or 2 × 8 MP@30 fps. Max. 160/160/80 Mbps incoming/recording/outgoing bandwidth. Supports IP cameras with a resolution up to 12 MP. AI by Recorder supports 4-channel SMD. AI by Camera supports face detection and recognition, perimeter protection, SMD, people counting, stereo analysis and heat map. Supports EPTZ, and one-click arming and disarming. | 96.00 | 114.00 | 140.00 | 158.00 | 165.00 | 176.00 | 440.00 | 1.0.01.23.15507-9003 | 6923172570697 |  |  | 10 | 0.81 | 0.113897 | 1.38 | 0.011390 | 36 | 16CH Compact 1U 1HDD Lite Network Video Recorder | 92.2 | 35.6 | 34.7 | 8521909090 | NVR 12MP 16ch 1HDD I/O 2/1 | • Max. 160/160/80 Mbps Incoming/Recording/Outgoing Bandwidth • Max. Decoding Capability: 8 × 1080p@30 fps • IP Cameras Resolution Up to 12MP • 1 Bay. Each HDD Storage Capacity Up to 20TB • AI by Recorder: 4-ch SMD |  |  | Country BOM | CR1220 | Released |  | CE-EMC: EN 55032:2015+A1:2020; EN IEC 61000-3-2:2019+A1:2021; EN 61000-3-3:2013+A1:2019+A2:2021; EN 55035:2017+A11:2020; EN 50130-4:2011+A1:2014 CE-LVD: EN 62368-1:2014
Network Recorders | Lite Series | Distribution | NVR-4 Series | DHI-NVR4116-4KS3 | DHI-NVR4116-4KS3 | Normal | Supports Smart H.265+, H.265, Smart H.264+, H.264 and MJPEG decoding formats. Max. decoding capability: 8 × 1080p@30 fps or 2 × 8 MP@30 fps. Max. 160/160/80 Mbps incoming/recording/outgoing bandwidth. Supports IP cameras with a resolution up to 12 MP. AI by Recorder supports 4-channel SMD. AI by Camera supports face detection and recognition, perimeter protection, SMD, people counting, stereo analysis and heat map. Supports EPTZ, and one-click arming and disarming. | 58.00 | 69.00 | 85.00 | 96.00 | 100.00 | 107.00 | 266.00 | 1.0.01.23.15502-9003 | 6923172570673 |  |  | 10 | 0.45 | 0.109937 | 1.07 | 0.010994 | 36 | 16CH Smart 1U 1HDD Lite Network Video Recorder | 50.9 | 38.5 | 56.1 | 8521909090 | NVR 12MP 16ch 1HDD I/O 2/1 | • Max. 160/160/80 Mbps Incoming/Recording/Outgoing Bandwidth • Max. Decoding Capability: 8 × 1080p@30 fps • IP Cameras Resolution Up to 12MP • 1 Bay. Each HDD Storage Capacity Up to 20TB • AI by Recorder: 4-ch SMD |  |  | Country BOM | CR1220 | Released |  | CE-EMC: EN 55032:2015+A1:2020; EN IEC 61000-3-2:2019+A1:2021; EN 61000-3-3:2013+A1:2019+A2:2021; EN 55035:2017+A11:2020; EN 50130-4:2011+A1:2014 CE-LVD: EN 62368-1:2014
Network Recorders | Lite Series | Distribution | NVR-4 Series | DHI-NVR4116HS-8P-4KS3 | DHI-NVR4116HS-8P-4KS3 | Normal | Supports Smart H.265+, H.265, Smart H.264+, H.264 and MJPEG decoding formats. Max. decoding capability: 8 × 1080p@30 fps or 2 × 8 MP@30 fps. Max. 160/160/80 Mbps incoming/recording/outgoing bandwidth. Supports IP cameras with a resolution up to 12 MP. AI by Recorder supports 4-channel SMD. AI by Camera supports face detection and recognition, perimeter protection, SMD, people counting, stereo analysis and heat map. Supports EPTZ, and one-click arming and disarming. | 98.00 | 116.00 | 143.00 | 162.00 | 168.00 | 180.00 | 449.00 | 1.0.01.23.15492-9003 | 6923172570710 |  |  | 10 | 0.92 | 0.157410 | 2.05 | 0.015741 | 36 | 16CH Compact 1U 8PoE 1HDD Lite Network Video Recorder | 76.8 | 61.0 | 33.6 | 8521909090 | NVR 12MP 16ch (8ch POC) 1HDD I/O 2/1 | • Max. 160/160/80 Mbps Incoming/Recording/Outgoing Bandwidth • Max. Decoding Capability: 8 × 1080p@30 fps • IP Cameras Resolution Up to 12MP • 1 Bay. Each HDD Storage Capacity Up to 20TB • AI by Recorder: 4-ch SMD |  |  | Country BOM | CR1220 | Released |  | CE-EMC: EN 55032:2015+A1:2020; EN IEC 61000-3-2:2019+A1:2021; EN 61000-3-3:2013+A1:2019+A2:2021; EN 55035:2017+A11:2020; EN 50130-4:2011+A1:2014 CE-LVD: EN 62368-1:2014
Network Recorders | Lite Series | Distribution | NVR-4 Series | DHI-NVR4116-8P-4KS3 | DHI-NVR4116-8P-4KS3 | Normal | Supports Smart H.265+, H.265, Smart H.264+, H.264 and MJPEG decoding formats. Max. decoding capability: 8 × 1080p@30 fps or 2 × 8 MP@30 fps. Max. 160/160/80 Mbps incoming/recording/outgoing bandwidth. Supports IP cameras with a resolution up to 12 MP. AI by Recorder supports 4-channel SMD. AI by Camera supports face detection and recognition, perimeter protection, SMD, people counting, stereo analysis and heat map. Supports EPTZ, and one-click arming and disarming. | 96.00 | 114.00 | 140.00 | 158.00 | 165.00 | 176.00 | 440.00 | 1.0.01.23.15490-9003 | 6923172570703 |  |  | 10 | 0.69 | 0.128212 | 1.74 | 0.012822 | 36 | 16CH Smart 1U 8PoE 1HDD Lite Network Video Recorder | 50.9 | 44.9 | 56.1 | 8521909090 | NVR 12MP 16ch (8ch POC) 1HDD I/O 2/1 | • Max. 160/160/80 Mbps Incoming/Recording/Outgoing Bandwidth • Max. Decoding Capability: 8 × 1080p@30 fps • IP Cameras Resolution Up to 12MP • 1 Bay. Each HDD Storage Capacity Up to 20TB • AI by Recorder: 4-ch SMD |  |  | Country BOM | CR1220 | Released |  | CE-EMC: EN 55032:2015+A1:2020; EN IEC 61000-3-2:2019+A1:2021; EN 61000-3-3:2013+A1:2019+A2:2021; EN 55035:2017+A11:2020; EN 50130-4:2011+A1:2014 CE-LVD: EN 62368-1:2014
Network Recorders | Lite Series | Distribution | NVR-4 Series | DHI-NVR4204-4KS3 | DHI-NVR4204-4KS3 | Normal | Supports Smart H.265+, H.265, Smart H.264+, H.264 and MJPEG decoding formats. Max. decoding capability: 8 × 1080p@30 fps or 4 × 4 MP@30 fps. Max. 160/160/80 Mbps incoming/recording/outgoing bandwidth. Supports IP cameras with a resolution up to 12 MP. AI by Recorder supports 4-channel SMD. AI by Camera supports face detection and recognition, perimeter protection, SMD, people counting, stereo analysis and heat map. Supports EPTZ, and one-click arming and disarming. | 72.00 | 86.00 | 102.00 | 115.00 | 119.00 | 128.00 | 318.00 | 1.0.01.23.15677-9002 | 6923172573780 |  |  | 5 | 1.49 | 0.131035 | 2.77 | 0.026207 | 36 | 4CH 1U 2HDDs Lite Network Video Recorder | 72.2 | 45.6 | 39.8 | 8521909090 | NVR 12MP 4ch 2HDD I/O 4/2 | • Max. 160/160/80 Mbps Incoming/Recording/Outgoing Bandwidth • Max. Decoding Capability: 8 × 1080p@30 fps • IP Cameras Resolution Up to 12MP • 2 Bays. Each HDD Storage Capacity Up to 20TB • AI by Recorder: 4-ch SMD |  |  | Country BOM | CR1220 | Released |  | CE-EMC: EN 55032:2015+A1:2020; EN IEC 61000-3-2:2019+A1:2021; EN 61000-3-3:2013+A1:2019+A2:2021; EN 55035:2017+A11:2020; EN 50130-4:2011+A1:2014 CE-LVD: EN 62368-1:2014
Network Recorders | Lite Series | Distribution | NVR-4 Series | DHI-NVR4204-P-4KS3 | DHI-NVR4204-P-4KS3 | Normal | Supports Smart H.265+, H.265, Smart H.264+, H.264 and MJPEG decoding formats. Max. decoding capability: 8 × 1080p@30 fps or 4 × 4 MP@30 fps. Max. 80/80/60 Mbps incoming/recording/outgoing bandwidth. Supports IP cameras with a resolution up to 12 MP. AI by Recorder supports 4-channel SMD. AI by Camera supports face detection and recognition, perimeter protection, SMD, people counting, stereo analysis and heat map. Supports EPTZ, and one-click arming and disarming. | 92.00 | 109.00 | 135.00 | 152.00 | 158.00 | 169.00 | 422.00 | 1.0.01.23.15456-9002 | 6923172569349 |  |  | 5 | 1.56 | 0.131035 | 2.95 | 0.026207 | 36 | 4CH 1U 4PoE 2HDDs Lite Network Video Recorder | 72.2 | 45.6 | 39.8 | 8521909090 | NVR 12MP 4ch (4ch POC) 2HDD I/O 4/2 | • Max. 160/160/80 Mbps Incoming/Recording/Outgoing Bandwidth • Max. Decoding Capability: 8 × 1080p@30 fps • IP Cameras Resolution Up to 12MP • 2 Bays. Each HDD Storage Capacity Up to 20TB • AI by Recorder: 4-ch SMD |  |  | Country BOM | CR1220 | Released |  | CE-EMC: EN 55032:2015+A1:2020; EN IEC 61000-3-2:2019+A1:2021; EN 61000-3-3:2013+A1:2019+A2:2021; EN 55035:2017+A11:2020; EN 50130-4:2011+A1:2014 CE-LVD: EN 62368-1:2014
Network Recorders | Lite Series | Distribution | NVR-4 Series | DHI-NVR4208-4KS3 | DHI-NVR4208-4KS3 | Normal | Supports Smart H.265+, H.265, Smart H.264+, H.264 and MJPEG decoding formats. Max. decoding capability: 8 × 1080p@30 fps. Max. 160/160/80 Mbps incoming/recording/outgoing bandwidth. Supports IP cameras with a resolution up to 12 MP. AI by Recorder supports 4-channel SMD. AI by Camera supports face detection and recognition, perimeter protection, SMD, people counting, stereo analysis and heat map. Supports EPTZ, and one-click arming and disarming. | 76.00 | 90.00 | 111.00 | 125.00 | 130.00 | 140.00 | 349.00 | 1.0.01.23.15676-9003 | 6923172573773 |  |  | 5 | 1.49 | 0.131035 | 2.77 | 0.026207 | 36 | 8CH 1U 2HDDs Lite Network Video Recorder | 72.2 | 45.6 | 39.8 | 8521909090 | NVR 12MP 8ch 2HDD I/O 4/2 | • Max. 160/160/80 Mbps Incoming/Recording/Outgoing Bandwidth • Max. Decoding Capability: 8 × 1080p@30 fps • IP Cameras Resolution Up to 12MP • 2 Bays. Each HDD Storage Capacity Up to 20TB • AI by Recorder: 4-ch SMD |  |  | Country BOM | CR1220 | Released |  | CE-EMC: EN 55032:2015+A1:2020; EN IEC 61000-3-2:2019+A1:2021; EN 61000-3-3:2013+A1:2019+A2:2021; EN 55035:2017+A11:2020; EN 50130-4:2011+A1:2014 CE-LVD: EN 62368-1:2014
Network Recorders | Lite Series | Distribution | NVR-4 Series | DHI-NVR4208-8P-4KS3 | DHI-NVR4208-8P-4KS3 | Normal | Supports Smart H.265+, H.265, Smart H.264+, H.264 and MJPEG decoding formats. Max. decoding capability: 8 × 1080p@30 fps. Max. 160/160/80 Mbps incoming/recording/outgoing bandwidth. Supports IP cameras with a resolution up to 12 MP. AI by Recorder supports 4-channel SMD. AI by Camera supports face detection and recognition, perimeter protection, SMD, people counting, stereo analysis and heat map. Supports EPTZ, and one-click arming and disarming. | 116.00 | 137.00 | 170.00 | 191.00 | 199.00 | 213.00 | 532.00 | 1.0.01.23.15458-9003 | 6923172569363 |  |  | 5 | 2.47 | 0.163433 | 3.68 | 0.032687 | 36 | 8CH 1U 8PoE 2HDDs Lite Network Video Recorder | 76.1 | 47.2 | 45.5 | 8521909090 | NVR 12MP 8ch (8ch POC) 2HDD I/O 4/2 | • Max. 160/160/80 Mbps Incoming/Recording/Outgoing Bandwidth • Max. Decoding Capability: 8 × 1080p@30 fps • IP Cameras Resolution Up to 12MP • 2 Bays. Each HDD Storage Capacity Up to 20TB • AI by Recorder: 4-ch SMD |  |  | Country BOM | CR1220 | Released |  | CE-EMC: EN 55032:2015+A1:2020; EN IEC 61000-3-2:2019+A1:2021; EN 61000-3-3:2013+A1:2019+A2:2021; EN 55035:2017+A11:2020; EN 50130-4:2011+A1:2014 CE-LVD: EN 62368-1:2014
Network Recorders | Lite Series | Distribution | NVR-4 Series | DHI-NVR4216-4KS3 | DHI-NVR4216-4KS3 | Normal | Supports Smart H.265+, H.265, Smart H.264+, H.264 and MJPEG decoding formats. Max. decoding capability: 8 × 1080p@30 fps or 2 × 8 MP@30 fps. Max. 160/160/80 Mbps incoming/recording/outgoing bandwidth. Supports IP cameras with a resolution up to 12 MP. AI by Recorder supports 4-channel SMD. AI by Camera supports face detection and recognition, perimeter protection, SMD, people counting, stereo analysis and heat map. Supports EPTZ, and one-click arming and disarming. | 84.00 | 100.00 | 123.00 | 139.00 | 144.00 | 154.00 | 385.00 | 1.0.01.23.15675-9003 | 6923172573766 |  |  | 5 | 1.49 | 0.131035 | 2.77 | 0.026207 | 36 | 16CH 1U 2HDDs Lite Network Video Recorder | 72.2 | 45.6 | 39.8 | 8521909090 | NVR 12MP 16ch 2HDD I/O 4/2 | • Max. 160/160/80 Mbps Incoming/Recording/Outgoing Bandwidth • Max. Decoding Capability: 8 × 1080p@30 fps • IP Cameras Resolution Up to 12MP • 2 Bays. Each HDD Storage Capacity Up to 20TB • AI by Recorder: 4-ch SMD |  |  | Country BOM | CR1220 | Released |  | CE-EMC: EN 55032:2015+A1:2020; EN IEC 61000-3-2:2019+A1:2021; EN 61000-3-3:2013+A1:2019+A2:2021; EN 55035:2017+A11:2020; EN 50130-4:2011+A1:2014 CE-LVD: EN 62368-1:2014
Network Recorders | Lite Series | Distribution | NVR-4 Series | DHI-NVR4216-16P-4KS3 | DHI-NVR4216-16P-4KS3 | Normal | Supports Smart H.265+, H.265, Smart H.264+, H.264 and MJPEG decoding formats. Max. decoding capability: 8 × 1080p@30 fps or 2 × 8 MP@30 fps. Max. 160/160/80 Mbps incoming/recording/outgoing bandwidth. Supports IP cameras with a resolution up to 12 MP. AI by Recorder supports 4-channel SMD. AI by Camera supports face detection and recognition, perimeter protection, SMD, people counting, stereo analysis and heat map. Supports EPTZ, and one-click arming and disarming. | 156.00 | 185.00 | 228.00 | 257.00 | 267.00 | 286.00 | 715.00 | 1.0.01.23.15575-9003 | 6923172572578 |  |  | 5 | 2.6 | 0.163433 | 3.8 | 0.032687 | 36 | 16CH 1U 16PoE 2HDDs Lite Network Video Recorder | 76.1 | 47.2 | 45.5 | 8521909090 | NVR 12MP 16ch (16ch POC) 2HDD I/O 4/2 | • Max. 160/160/80 Mbps Incoming/Recording/Outgoing Bandwidth • Max. Decoding Capability: 8 × 1080p@30 fps • IP Cameras Resolution Up to 12MP • 2 Bays. Each HDD Storage Capacity Up to 20TB • AI by Recorder: 4-ch SMD |  |  | Country BOM | CR1220 | Released |  | CE-EMC: EN 55032:2015+A1:2020; EN IEC 61000-3-2:2019+A1:2021; EN 61000-3-3:2013+A1:2019+A2:2021; EN 55035:2017+A11:2020; EN 50130-4:2011+A1:2014 CE-LVD: EN 62368-1:2014
Network Recorders | Lite Series | Distribution | NVR-4 Series | DHI-NVR4232-4KS3 | DHI-NVR4232-4KS3 | Normal | Supports Smart H.265+, H.265, Smart H.264+, H.264 and MJPEG decoding formats. Max. decoding capability: 8 × 1080p@30 fps or 2 × 8 MP@30 fps. Max. 160/128/60 Mbps incoming/recording/outgoing bandwidth. Supports IP cameras with a resolution up to 12 MP. AI by Recorder supports 2-channel SMD. AI by Camera supports face detection and recognition, perimeter protection, SMD, people counting, stereo analysis and heat map. Supports EPTZ, and one-click arming and disarming. | 104.00 | 123.00 | 152.00 | 172.00 | 178.00 | 191.00 | 477.00 | 1.0.01.23.15461-9003 | 6923172569370 |  |  | 5 | 1.49 | 0.131035 | 2.77 | 0.026207 | 36 | 32CH 1U 2HDDs Lite Network Video Recorder | 72.2 | 45.6 | 39.8 | 8521909090 | NVR 12MP 32ch 2HDD I/O 4/2 | 1. 8ch@1080P decoding 2.1/2HDD*20TB 3. Heterogeneous video output 4. SMD by device 5. smart illumination schedule option. |  |  | Country BOM | CR1220 | Released |  | CE-EMC: EN 55032:2015+A1:2020; EN IEC 61000-3-2:2019+A1:2021; EN 61000-3-3:2013+A1:2019+A2:2021; EN 55035:2017+A11:2020; EN 50130-4:2011+A1:2014 CE-LVD: EN 62368-1:2014
Network Recorders | Lite Series | Distribution | NVR-4 Series | DHI-NVR4232-16P-4KS3 | DHI-NVR4232-16P-4KS3 | Normal | Supports Smart H.265+, H.265, Smart H.264+, H.264 and MJPEG decoding formats. Max. decoding capability: 8 × 1080p@30 fps or 2 × 8 MP@30 fps. Max. 160/128/60 Mbps incoming/recording/outgoing bandwidth. Supports IP cameras with a resolution up to 12 MP. AI by Recorder supports 2-channel SMD. AI by Camera supports face detection and recognition, perimeter protection, SMD, people counting, stereo analysis and heat map. Supports EPTZ, and one-click arming and disarming. | 169.00 | 200.00 | 247.00 | 278.00 | 290.00 | 310.00 | 775.00 | 1.0.01.23.15455-9003 | 6923172569332 |  |  | 5 | 2.6 | 0.163433 | 3.8 | 0.032687 | 36 | 32CH 1U 16PoE 2HDDs Lite Network Video Recorder | 76.1 | 47.2 | 45.5 | 8521909090 | NVR 12MP 32ch (16ch POC) 2HDD I/O 4/2 | 1. 8ch@1080P decoding 2.1/2HDD*20TB 3. Heterogeneous video output 4. SMD by device 5. smart illumination schedule option. |  |  | Country BOM | CR1220 | Released |  | CE-EMC: EN 55032:2015+A1:2020; EN IEC 61000-3-2:2019+A1:2021; EN 61000-3-3:2013+A1:2019+A2:2021; EN 55035:2017+A11:2020; EN 50130-4:2011+A1:2014 CE-LVD: EN 62368-1:2014
Network Recorders | WizSense Series | Distribution | NVR-2 Series | DHI-NVR2104HS-I2 | DHI-NVR2104HS-I2 | Normal | ●Smart H.265+/H.265/Smart H.264+/H.264/MJPEG decoding format ●Max. decoding capability: 6 × 1080p@30 fps. Supports adaptive decoding ●1-channel face detection and recognition (AI by NVR); 1-channel perimeter protection (AI by NVR); up to 10 face databases and 5,000 face images；4-channel SMD (AI by NVR) ●AI by camera: Face detection and recognition, perimeter protection, and SMD ●Connected to the third-party network cameras ●Security baseline 2.1 | 50.00 | 60.00 | 73.00 | 83.00 | 86.00 | 92.00 | 230.00 | 1.0.01.23.13735-0018 | 6923172504951 |  |  | 10 | 0.81 | 0.113897 | 1.38 | 0.011390 | 36 | Dahua 4CH 1HDD Compact 1U NETWORK VIDEO RECORDER | 92.2 | 35.6 | 34.7 | 8521909090 | NVR 12MP 4ch 1HDD | • Max. 80/80/60 Mbps Incoming/Recording/Outgoing Bandwidth • Max. Decoding Capability: 6 × 1080p@30 fps • IP Cameras Resolution Up to 12 MP • 1 Bay. Each HDD Storage Capacity Up to 10TB • AI by Recorder: 1-ch Face Detection and Recognition, 4-ch SMD, 1-ch Perimeter Protection |  |  | Country BOM | CR1220 | Released |  | FCC: 47 CFR FCC Part15, SubpartB, Class A CE-EMC: EN 55032:2015, Class A; EN IEC 61000-3-2:2019; EN 61000-3-3:2013+A1:2019; EN 55024:2010+A1:2015; EN 55035:2017; EN 50130-4:2011+A1:2014 CE-LVD: EN 62368-1:2014+A11:2017
Network Recorders | WizSense Series | Distribution | NVR-2 Series | DHI-NVR2104-I2 | DHI-NVR2104-I2 | Normal | ●Smart H.265+/H.265/Smart H.264+/H.264/MJPEG decoding format ●Max. decoding capability: 6 × 1080p@30 fps. Supports adaptive decoding ●1-channel face detection and recognition (AI by NVR); 1-channel perimeter protection (AI by NVR); up to 10 face databases and 5,000 face images；4-channel SMD (AI by NVR) ●AI by camera: Face detection and recognition, perimeter protection, and SMD ●Connected to the third-party network cameras ●Security baseline 2.1 | 50.00 | 60.00 | 73.00 | 83.00 | 92.00 | 99.00 | 198.00 | 1.0.01.23.13930-0012 | 6923172508805 |  |  | 10 | 0.45 | 0.109937 | 1.07 | 0.010994 | 36 | Dahua 4CH 1HDD Smart 1U NETWORK VIDEO RECORDER | 50.9 | 38.5 | 56.1 | 8521909090 | NVR 12MP 4ch 1HDD | • Max. 80/80/60 Mbps Incoming/Recording/Outgoing Bandwidth • Max. Decoding Capability: 6 × 1080p@30 fps • IP Cameras Resolution Up to 12 MP • 1 Bay. Each HDD Storage Capacity Up to 10TB • AI by Recorder: 1-ch Face Detection and Recognition, 4-ch SMD, 1-ch Perimeter Protection |  |  | Country BOM | CR1220 | Released |  | FCC: 47 CFR FCC Part15, SubpartB, Class A CE-EMC: EN 55032:2015, Class A; EN IEC 61000-3-2:2019; EN 61000-3-3:2013+A1:2019; EN 55024:2010+A1:2015; EN 55035:2017; EN 50130-4:2011+A1:2014 CE-LVD: EN 62368-1:2014+A11:2017
Network Recorders | WizSense Series | Distribution | NVR-2 Series | DHI-NVR2104-P-I2 | DHI-NVR2104-P-I2 | Normal | ●Smart H.265+/H.265/Smart H.264+/H.264/MJPEG decoding format ●Max. decoding capability: 6 × 1080p@30 fps. Supports adaptive decoding ●1-channel face detection and recognition (AI by NVR); 1-channel perimeter protection (AI by NVR); up to 10 face databases and 5,000 face images；4-channel SMD (AI by NVR) ●AI by camera: Face detection and recognition, perimeter protection, and SMD ●Connected to the third-party network cameras ●Security baseline 2.1 | 73.00 | 87.00 | 107.00 | 121.00 | 134.00 | 145.00 | 289.00 | 1.0.01.23.13948-0011 | 6923172520098 |  |  | 10 | 0.5 | 0.109937 | 1.43 | 0.010994 | 36 | Dahua 4CH 1HDD Smart 1U NETWORK VIDEO RECORDER | 50.9 | 38.5 | 56.1 | 8521909090 | NVR 12MP 4ch (4ch POC) 1HDD | • Max. 80/80/60 Mbps Incoming/Recording/Outgoing Bandwidth • Max. Decoding Capability: 6 × 1080p@30 fps • IP Cameras Resolution Up to 12 MP • 1 Bay. Each HDD Storage Capacity Up to 10TB • AI by Recorder: 1-ch Face Detection and Recognition, 4-ch SMD, 1-ch Perimeter Protection |  |  | Country BOM | CR1220 | Released |  | FCC: 47 CFR FCC Part15, SubpartB, Class A CE-EMC: EN 55032:2015, Class A; EN IEC 61000-3-2:2019; EN 61000-3-3:2013+A1:2019; EN 55024:2010+A1:2015; EN 55035:2017; EN 50130-4:2011+A1:2014 CE-LVD: EN 62368-1:2014+A11:2017
Network Recorders | WizSense Series | Distribution | NVR-2 Series | DHI-NVR2104HS-P-I2 | DHI-NVR2104HS-P-I2 | Normal | ●Smart H.265+/H.265/Smart H.264+/H.264/MJPEG decoding format ●Max. decoding capability: 6 × 1080p@30 fps. Supports adaptive decoding ●1-channel face detection and recognition (AI by NVR); 1-channel perimeter protection (AI by NVR); up to 10 face databases and 5,000 face images；4-channel SMD (AI by NVR) ●AI by camera: Face detection and recognition, perimeter protection, and SMD ●Connected to the third-party network cameras ●Security baseline 2.1 | 74.00 | 88.00 | 108.00 | 122.00 | 136.00 | 147.00 | 293.00 | 1.0.01.23.13950-9001 | 6923172520104 |  |  | 10 | 0.86 | 0.157410 | 1.86 | 0.015741 | 36 | Dahua 4CH 1HDD Compact 1U NETWORK VIDEO RECORDER | 76.8 | 61.0 | 33.6 | 8521909090 | NVR 12MP 4ch (4ch POC) 1HDD | • Max. 80/80/60 Mbps Incoming/Recording/Outgoing Bandwidth • Max. Decoding Capability: 6 × 1080p@30 fps • IP Cameras Resolution Up to 12 MP • 1 Bay. Each HDD Storage Capacity Up to 10TB • AI by Recorder: 1-ch Face Detection and Recognition, 4-ch SMD, 1-ch Perimeter Protection |  |  | Country BOM | CR1220 | Released |  | FCC: 47 CFR FCC Part15, SubpartB, Class A CE-EMC: EN 55032:2015, Class A; EN IEC 61000-3-2:2019; EN 61000-3-3:2013+A1:2019; EN 55024:2010+A1:2015; EN 55035:2017; EN 50130-4:2011+A1:2014 CE-LVD: EN 62368-1:2014+A11:2017
Network Recorders | WizSense Series | Distribution | NVR-2 Series | DHI-NVR2108HS-I2 | DHI-NVR2108HS-I2 | Normal | ●Smart H.265+/H.265/Smart H.264+/H.264/MJPEG decoding format ●Max. decoding capability: 6 × 1080p@30 fps. Supports adaptive decoding ●1-channel face detection and recognition (AI by NVR); 1-channel perimeter protection (AI by NVR); up to 10 face databases and 5,000 face images；4-channel SMD (AI by NVR) ●AI by camera: Face detection and recognition, perimeter protection, and SMD ●Connected to the third-party network cameras ●Security baseline 2.1 | 56.00 | 67.00 | 82.00 | 93.00 | 103.00 | 111.00 | 222.00 | 1.0.01.23.13736-0021 | 6923172505026 |  |  | 10 | 0.81 | 0.113897 | 1.38 | 0.011390 | 36 | Dahua 8CH 1HDD Compact 1U NETWORK VIDEO RECORDER | 92.2 | 35.6 | 34.7 | 8521909090 | NVR 12MP 8ch 1HDD | • Max. 80/80/60 Mbps Incoming/Recording/Outgoing Bandwidth • Max. Decoding Capability: 6 × 1080p@30 fps • IP Cameras Resolution Up to 12 MP • 1 Bay. Each HDD Storage Capacity Up to 10TB • AI by Recorder: 1-ch Face Detection and Recognition, 4-ch SMD, 1-ch Perimeter Protection |  |  | Country BOM | CR1220 | Released |  | FCC: 47 CFR FCC Part15,SubpartB,Class A CE-EMC: EN 55032:2015,Class A;EN IEC 61000-3-2:2019;EN 61000-3-3:2013+A1:2019;EN 55024:2010+A1:2015;EN 55035:2017;EN 50130-4:2011+A1:2014 CE-LVD: EN 62368-1:2014+A11:2017
Network Recorders | WizSense Series | Distribution | Other Series | DHI-NVR2108-I2 | DHI-NVR2108-I2 | Normal | ●Smart H.265+/H.265/Smart H.264+/H.264/MJPEG decoding format ●Max. decoding capability: 6 × 1080p@30 fps. Supports adaptive decoding ●1-channel face detection and recognition (AI by NVR); 1-channel perimeter protection (AI by NVR); up to 10 face databases and 5,000 face images；4-channel SMD (AI by NVR) ●AI by camera: Face detection and recognition, perimeter protection, and SMD ●Connected to the third-party network cameras ●Security baseline 2.1 | 55.00 | 65.00 | 81.00 | 91.00 | 101.00 | 109.00 | 218.00 | 1.0.01.23.13931-0009 | 6923172508812 |  |  | 10 | 0.45 | 0.109937 | 1.07 | 0.010994 | 36 | Dahua 8CH 1HDD Smart 1U NETWORK VIDEO RECORDER | 50.9 | 38.5 | 56.1 |  | NVR 12MP 8ch 1HDD | • Max. 80/80/60 Mbps Incoming/Recording/Outgoing Bandwidth • Max. Decoding Capability: 6 × 1080p@30 fps • IP Cameras Resolution Up to 12 MP • 1 Bay. Each HDD Storage Capacity Up to 10TB • AI by Recorder: 1-ch Face Detection and Recognition, 4-ch SMD, 1-ch Perimeter Protection |  |  | Country BOM | CR1220 | Released |  | FCC: 47 CFR FCC Part15,SubpartB,Class A CE-EMC: EN 55032:2015,Class A;EN IEC 61000-3-2:2019;EN 61000-3-3:2013+A1:2019;EN 55024:2010+A1:2015;EN 55035:2017;EN 50130-4:2011+A1:2014 CE-LVD: EN 62368-1:2014+A11:2017
Network Recorders | WizSense Series | Distribution | NVR-2 Series | DHI-NVR2108-8P-I2 | DHI-NVR2108-8P-I2 | Normal | ●Smart H.265+/H.265/Smart H.264+/H.264/MJPEG decoding format ●Max. decoding capability: 6 × 1080p@30 fps. Supports adaptive decoding ●1-channel face detection and recognition (AI by NVR); 1-channel perimeter protection (AI by NVR); up to 10 face databases and 5,000 face images；4-channel SMD (AI by NVR) ●AI by camera: Face detection and recognition, perimeter protection, and SMD ●Connected to the third-party network cameras ●Security baseline 2.1 | 96.00 | 114.00 | 140.00 | 158.00 | 176.00 | 190.00 | 379.00 | 1.0.01.23.13954-9001 | 6923172520128 |  |  | 10 | 0.7 | 0.128212 | 1.8 | 0.012822 | 36 | Dahua 8CH 1HDD Smart 1U NETWORK VIDEO RECORDER | 50.9 | 44.9 | 56.1 | 8521909090 | NVR 12MP 8ch (8ch POC) 1HDD | • Max. 80/80/60 Mbps Incoming/Recording/Outgoing Bandwidth • Max. Decoding Capability: 6 × 1080p@30 fps • IP Cameras Resolution Up to 12 MP • 1 Bay. Each HDD Storage Capacity Up to 10TB • AI by Recorder: 1-ch Face Detection and Recognition, 4-ch SMD, 1-ch Perimeter Protection |  |  | Country BOM | CR1220 | Released |  | FCC: 47 CFR FCC Part15,SubpartB,Class A CE-EMC: EN 55032:2015,Class A;EN IEC 61000-3-2:2019;EN 61000-3-3:2013+A1:2019;EN 55024:2010+A1:2015;EN 55035:2017;EN 50130-4:2011+A1:2014 CE-LVD: EN 62368-1:2014+A11:2017
Network Recorders | WizSense Series | Distribution | NVR-2 Series | DHI-NVR2108HS-8P-I2 | DHI-NVR2108HS-8P-I2 | Normal | ●Smart H.265+/H.265/Smart H.264+/H.264/MJPEG decoding format ●Max. decoding capability: 6 × 1080p@30 fps. Supports adaptive decoding ●1-channel face detection and recognition (AI by NVR); 1-channel perimeter protection (AI by NVR); up to 10 face databases and 5,000 face images；4-channel SMD (AI by NVR) ●AI by camera: Face detection and recognition, perimeter protection, and SMD ●Connected to the third-party network cameras ●Security baseline 2.1 | 98.00 | 116.00 | 143.00 | 162.00 | 180.00 | 194.00 | 387.00 | 1.0.01.23.13956-9001 | 6923172520135 |  |  | 10 | 0.92 | 0.157410 | 2.07 | 0.015741 | 36 | Dahua 8CH 1HDD Compact 1U NETWORK VIDEO RECORDER | 76.8 | 61.0 | 33.6 | 8521909090 | NVR 12MP 8ch (8ch POC) 1HDD | • Max. 144/144/72 Mbps Incoming/Recording/Outgoing Bandwidth • Max. Decoding Capability: 6 × 1080p@30 fps • IP Cameras Resolution Up to 12 MP • 1 Bay. Each HDD Storage Capacity Up to 10TB • AI by Recorder: 1-ch Face Detection and Recognition, 4-ch SMD, 1-ch Perimeter Protection |  |  | Country BOM | CR1220 | Released |  | FCC: 47 CFR FCC Part15,SubpartB,Class A CE-EMC: EN 55032:2015,Class A;EN IEC 61000-3-2:2019;EN 61000-3-3:2013+A1:2019;EN 55024:2010+A1:2015;EN 55035:2017;EN 50130-4:2011+A1:2014 CE-LVD: EN 62368-1:2014+A11:2017
Network Recorders | WizSense Series | Distribution | NVR-2 Series | DHI-NVR2116HS-I2 | DHI-NVR2116HS-I2 | Normal | ●Smart H.265+/H.265/Smart H.264+/H.264/MJPEG decoding format ●Max. decoding capability: 6 × 1080p@30 fps. Supports adaptive decoding ●1-channel face detection and recognition (AI by NVR); 1-channel perimeter protection (AI by NVR); up to 10 face databases and 5,000 face images；4-channel SMD (AI by NVR) ●AI by camera: Face detection and recognition, perimeter protection, and SMD ●Connected to the third-party network cameras ●Security baseline 2.1 | 64.00 | 76.00 | 94.00 | 106.00 | 118.00 | 127.00 | 253.00 | 1.0.01.23.13737-9001 | 6923172504944 |  |  | 10 | 0.81 | 0.113897 | 1.38 | 0.011390 | 36 | Dahua 16CH 1HDD Compact 1U NETWORK VIDEO RECORDER | 92.2 | 35.6 | 34.7 | 8521909090 | NVR 12MP 16ch 1HDD | • Max. 144/144/72 Mbps Incoming/Recording/Outgoing Bandwidth • Max. Decoding Capability: 6 × 1080p@30 fps • IP Cameras Resolution Up to 12 MP • 1 Bay. Each HDD Storage Capacity Up to 10TB • AI by Recorder: 1-ch Face Detection and Recognition, 4-ch SMD, 1-ch Perimeter Protection |  |  | Country BOM | CR1220 | Released |  | FCC: 47 CFR FCC Part15,SubpartB,Class A CE-EMC: EN 55032:2015,Class A;EN IEC 61000-3-2:2019;EN 61000-3-3:2013+A1:2019;EN 55024:2010+A1:2015;EN 55035:2017;EN 50130-4:2011+A1:2014 CE-LVD: EN 62368-1:2014+A11:2017
Network Recorders | WizSense Series | Distribution | NVR-2 Series | DHI-NVR2116-I2 | DHI-NVR2116-I2 | Normal | ●Smart H.265+/H.265/Smart H.264+/H.264/MJPEG decoding format ●Max. decoding capability: 6 × 1080p@30 fps. Supports adaptive decoding ●1-channel face detection and recognition (AI by NVR); 1-channel perimeter protection (AI by NVR); up to 10 face databases and 5,000 face images；4-channel SMD (AI by NVR) ●AI by camera: Face detection and recognition, perimeter protection, and SMD ●Connected to the third-party network cameras ●Security baseline 2.1 | 62.00 | 74.00 | 91.00 | 102.00 | 114.00 | 123.00 | 245.00 | 1.0.01.23.13932-9001 | 6923172510167 |  |  | 10 | 0.45 | 0.109937 | 1.07 | 0.010994 | 36 | Dahua 16CH 1HDD Smart 1U NETWORK VIDEO RECORDER | 50.9 | 38.5 | 56.1 | 8521909090 | NVR 12MP 16ch 1HDD | • Max. 144/144/72 Mbps Incoming/Recording/Outgoing Bandwidth • Max. Decoding Capability: 6 × 1080p@30 fps • IP Cameras Resolution Up to 12 MP • 1 Bay. Each HDD Storage Capacity Up to 10TB • AI by Recorder: 1-ch Face Detection and Recognition, 4-ch SMD, 1-ch Perimeter Protection |  |  | Country BOM | CR1220 | Released |  | FCC: 47 CFR FCC Part15,SubpartB,Class A CE-EMC: EN 55032:2015,Class A;EN IEC 61000-3-2:2019;EN 61000-3-3:2013+A1:2019;EN 55024:2010+A1:2015;EN 55035:2017;EN 50130-4:2011+A1:2014 CE-LVD: EN 62368-1:2014+A11:2017
Network Recorders | WizSense Series | Distribution | NVR-2 Series | DHI-NVR2204-I2 | DHI-NVR2204-I2 | Normal | ●Smart H.265+/H.265/Smart H.264+/H.264/MJPEG decoding format ●Max. decoding capability: 6 × 1080p@30 fps. Supports adaptive decoding ●1-channel face detection and recognition (AI by NVR); 1-channel perimeter protection (AI by NVR); up to 10 face databases and 5,000 face images；4-channel SMD (AI by NVR) ●AI by camera: Face detection and recognition, perimeter protection, and SMD ●Connected to the third-party network cameras ●Security baseline 2.1 | 81.00 | 96.00 | 119.00 | 134.00 | 149.00 | 160.00 | 320.00 | 1.0.01.23.13738-9001 | 6923172504968 |  |  | 5 | 1.51 | 0.131035 | 2.76 | 0.026207 | 36 | Dahua 4CH 2HDD 1U NETWORK VIDEO RECORDER | 72.2 | 45.6 | 39.8 | 8521909090 | NVR 12MP 4ch 2HDD | • Max. 80/80/60 Mbps Incoming/Recording/Outgoing Bandwidth • Max. Decoding Capability: 6 × 1080p@30 fps • IP Cameras Resolution Up to 12 MP • 2 Bays. Each HDD Storage Capacity Up to 10TB • AI by Recorder: 1-ch Face Detection and Recognition, 4-ch SMD, 1-ch Perimeter Protection |  |  | Country BOM | CR1220 | Released |  | FCC: 47 CFR FCC Part15,SubpartB,Class A CE-EMC: EN 55032:2015,Class A;EN IEC 61000-3-2:2019;EN 61000-3-3:2013+A1:2019;EN 55024:2010+A1:2015;EN 55035:2017;EN 50130-4:2011+A1:2014 CE-LVD: EN 62368-1:2014+A11:2017
Network Recorders | WizSense Series | Distribution | NVR-2 Series | DHI-NVR2204-P-I2 | DHI-NVR2204-P-I2 | Normal | ●Smart H.265+/H.265/Smart H.264+/H.264/MJPEG decoding format ●Max. decoding capability: 6 × 1080p@30 fps. Supports adaptive decoding ●1-channel face detection and recognition (AI by NVR); 1-channel perimeter protection (AI by NVR); up to 10 face databases and 5,000 face images；4-channel SMD (AI by NVR) ●AI by camera: Face detection and recognition, perimeter protection, and SMD ●Connected to the third-party network cameras ●Security baseline 2.1 | 100.00 | 119.00 | 146.00 | 165.00 | 172.00 | 184.00 | 459.00 | 1.0.01.23.13952-9001 | 6923172520111 |  |  | 5 | 1.58 | 0.131035 | 2.93 | 0.026207 | 36 | Dahua 4CH 2HDD 1U NETWORK VIDEO RECORDER | 72.2 | 45.6 | 39.8 | 8521909090 | NVR 12MP 4ch (4ch POC) 2HDD | • Max. 80/80/60 Mbps Incoming/Recording/Outgoing Bandwidth • Max. Decoding Capability: 6 × 1080p@30 fps • IP Cameras Resolution Up to 12 MP • 2 Bays. Each HDD Storage Capacity Up to 10TB • AI by Recorder: 1-ch Face Detection and Recognition, 4-ch SMD, 1-ch Perimeter Protection |  |  | Country BOM | CR1220 | Released |  | FCC: 47 CFR FCC Part15,SubpartB,Class A CE-EMC: EN 55032:2015,Class A;EN IEC 61000-3-2:2019;EN 61000-3-3:2013+A1:2019;EN 55024:2010+A1:2015;EN 55035:2017;EN 50130-4:2011+A1:2014 CE-LVD: EN 62368-1:2014+A11:2017
Network Recorders | WizSense Series | Distribution | NVR-2 Series | DHI-NVR2208-I2 | DHI-NVR2208-I2 | Normal | ●Smart H.265+/H.265/Smart H.264+/H.264/MJPEG decoding format ●Max. decoding capability: 6 × 1080p@30 fps. Supports adaptive decoding ●1-channel face detection and recognition (AI by NVR); 1-channel perimeter protection (AI by NVR); up to 10 face databases and 5,000 face images；4-channel SMD (AI by NVR) ●AI by camera: Face detection and recognition, perimeter protection, and SMD ●Connected to the third-party network cameras ●Security baseline 2.1 | 86.00 | 102.00 | 126.00 | 142.00 | 158.00 | 170.00 | 340.00 | 1.0.01.23.13739-9001 | 6923172504975 |  |  | 5 | 1.51 | 0.131035 | 2.76 | 0.026207 | 36 | Dahua 8CH 2HDD 1U NETWORK VIDEO RECORDER | 72.2 | 45.6 | 39.8 | 8521909090 | NVR 12MP 8ch 2HDD | • Max. 80/80/60 Mbps Incoming/Recording/Outgoing Bandwidth • Max. Decoding Capability: 6 × 1080p@30 fps • IP Cameras Resolution Up to 12 MP • 2 Bays. Each HDD Storage Capacity Up to 10TB • AI by Recorder: 1-ch Face Detection and Recognition, 4-ch SMD, 1-ch Perimeter Protection |  |  | Country BOM | CR1220 | Released |  | FCC: 47 CFR FCC Part15,SubpartB,Class A CE-EMC: EN 55032:2015,Class A;EN IEC 61000-3-2:2019;EN 61000-3-3:2013+A1:2019;EN 55024:2010+A1:2015;EN 55035:2017;EN 50130-4:2011+A1:2014 CE-LVD: EN 62368-1:2014+A11:2017
Network Recorders | WizSense Series | Distribution | NVR-2 Series | DHI-NVR2208-8P-I2 | DHI-NVR2208-8P-I2 | Normal | ●Smart H.265+/H.265/Smart H.264+/H.264/MJPEG decoding format ●Max. decoding capability: 6 × 1080p@30 fps. Supports adaptive decoding ●1-channel face detection and recognition (AI by NVR); 1-channel perimeter protection (AI by NVR); up to 10 face databases and 5,000 face images；4-channel SMD (AI by NVR) ●AI by camera: Face detection and recognition, perimeter protection, and SMD ●Connected to the third-party network cameras ●Security baseline 2.1 | 134.00 | 159.00 | 196.00 | 221.00 | 246.00 | 265.00 | 529.00 | 1.0.01.23.13958-9001 | 6923172520142 |  |  | 5 | 1.72 | 0.131035 | 3.07 | 0.026207 | 36 | Dahua 8CH 2HDD 1U NETWORK VIDEO RECORDER | 72.2 | 45.6 | 39.8 | 8521909090 | NVR 12MP 8ch (8ch POC) 2HDD | • Max. 144/144/72 Mbps Incoming/Recording/Outgoing Bandwidth • Max. Decoding Capability: 6 × 1080p@30 fps • IP Cameras Resolution Up to 12 MP • 2 Bays. Each HDD Storage Capacity Up to 10TB • AI by Recorder: 1-ch Face Detection and Recognition, 4-ch SMD, 1-ch Perimeter Protection |  |  | Country BOM | CR1220 | Released |  | FCC: 47 CFR FCC Part15,SubpartB,Class A CE-EMC: EN 55032:2015,Class A;EN IEC 61000-3-2:2019;EN 61000-3-3:2013+A1:2019;EN 55024:2010+A1:2015;EN 55035:2017;EN 50130-4:2011+A1:2014 CE-LVD: EN 62368-1:2014+A11:2017
Network Recorders | WizSense Series | Distribution | NVR-2 Series | DHI-NVR2216-I2 | DHI-NVR2216-I2 | Normal | ●Smart H.265+/H.265/Smart H.264+/H.264/MJPEG decoding format ●Max. decoding capability: 6 × 1080p@30 fps. Supports adaptive decoding ●1-channel face detection and recognition (AI by NVR); 1-channel perimeter protection (AI by NVR); up to 10 face databases and 5,000 face images；4-channel SMD (AI by NVR) ●AI by camera: Face detection and recognition, perimeter protection, and SMD ●Connected to the third-party network cameras ●Security baseline 2.1 | 94.00 | 111.00 | 138.00 | 155.00 | 173.00 | 186.00 | 371.00 | 1.0.01.23.13740-9001 | 6923172504982 |  |  | 5 | 1.51 | 0.131035 | 2.76 | 0.026207 | 36 | Dahua 16CH 2HDD 1U NETWORK VIDEO RECORDER | 72.2 | 45.6 | 39.8 | 8521909090 | NVR 12MP 16ch 2HDD | • Max. 144/144/72 Mbps Incoming/Recording/Outgoing Bandwidth • Max. Decoding Capability: 6 × 1080p@30 fps • IP Cameras Resolution Up to 12 MP • 2 Bays. Each HDD Storage Capacity Up to 10TB • AI by Recorder: 1-ch Face Detection and Recognition, 4-ch SMD, 1-ch Perimeter Protection |  |  | Country BOM | CR1220 | Released |  | FCC: 47 CFR FCC Part15,SubpartB,Class A CE-EMC: EN 55032:2015,Class A;EN IEC 61000-3-2:2019;EN 61000-3-3:2013+A1:2019;EN 55024:2010+A1:2015;EN 55035:2017;EN 50130-4:2011+A1:2014 CE-LVD: EN 62368-1:2014+A11:2017
Network Recorders | WizSense Series | Distribution | NVR-2 Series | DHI-NVR2216-16P-I2 | DHI-NVR2216-16P-I2 | Normal | ●Smart H.265+/H.265/Smart H.264+/H.264/MJPEG decoding format ●Max. decoding capability: 6 × 1080p@30 fps. Supports adaptive decoding ●1-channel face detection and recognition (AI by NVR); 1-channel perimeter protection (AI by NVR); up to 10 face databases and 5,000 face images；4-channel SMD (AI by NVR) ●AI by camera: Face detection and recognition, perimeter protection, and SMD ●Connected to the third-party network cameras ●Security baseline 2.1 | 161.00 | 191.00 | 235.00 | 265.00 | 296.00 | 318.00 | 636.00 | 1.0.01.23.13960-9001 | 6923172520159 |  |  | 5 | 2.63 | 0.163433 | 3.91 | 0.032687 | 36 | Dahua 16CH 2HDD 1U NETWORK VIDEO RECORDER | 76.1 | 47.2 | 45.5 | 8521909090 | NVR 12MP 16ch (16ch POC) 2HDD | • Max. 144/144/72 Mbps Incoming/Recording/Outgoing Bandwidth • Max. Decoding Capability: 6 × 1080p@30 fps • IP Cameras Resolution Up to 12 MP • 2 Bays. Each HDD Storage Capacity Up to 10TB • AI by Recorder: 1-ch Face Detection and Recognition, 4-ch SMD, 1-ch Perimeter Protection |  |  | Country BOM | CR1220 | Released |  | FCC: 47 CFR FCC Part15,SubpartB,Class A CE-EMC: EN 55032:2015,Class A;EN IEC 61000-3-2:2019;EN 61000-3-3:2013+A1:2019;EN 55024:2010+A1:2015;EN 55035:2017;EN 50130-4:2011+A1:2014 CE-LVD: EN 62368-1:2014+A11:2017
Network Recorders | WizSense Series | Distribution | NVR-4 Series | DHI-NVR4104-EI | DHI-NVR4104-EI | Normal | Supports Smart H.265+, H.265, Smart H.264+, H.264 and MJPEG decoding formats. Max. 80 Mbps incoming/recording/outgoing bandwidth. Max. decoding capability: 16 × 1080p@30 fps or 4 × 8 MP@30 fps. Supports IP cameras with a resolution up to 16 MP. AI by Recorder supports 1-channel face detection and recognition, 2-channel perimeter protection, up to 10 face databases and 20,000 face images, 4-channel SMD. AI by Camera supports face detection and recognition, perimeter protection, SMD, people counting, stereo analysis, heat map. Supports EPTZ, and one-click arming and disarming. | 55.00 | 65.00 | 81.00 | 91.00 | 101.00 | 109.00 | 218.00 | 1.0.01.23.14927-0002 | 6923172584151 |  |  | 10 | 0.45 | 0.109937 | 1.07 | 0.010994 | 36 | Dahua 4CH 1HDD Smart 1U NETWORK VIDEO RECORDER | 50.9 | 38.5 | 56.1 | 8521909090 | NVR 16MP 4ch 1HDD | • Max. 80/80/80 Mbps Incoming/Recording/Outgoing Bandwidth • Max. Decoding Capability: 16 × 1080p@30 fps • IP Cameras Resolution Up to 16 MP • 1 Bay. Each HDD Storage Capacity Up to 16TB • AI by Recorder: 1-ch Face Detection and Recognition, 4-ch SMD, 2-ch Perimeter Protection |  |  | Country BOM | CR1220 | Released |  | FCC: 47 CFR FCC Part15, SubpartB, Class A CE-EMC: EN 55032:2015+A1:2020; EN IEC 61000-3-2:2019+A1:2021; EN 61000-3-3:2013+A1:2019+A2:2021; EN 55035:2017+A11:2020; EN 50130-4:2011+A1:2014 CE-LVD: EN 62368-1:2014
Network Recorders | WizSense Series | Distribution | NVR-4 Series | DHI-NVR4104HS-EI | DHI-NVR4104HS-EI | Normal | Supports Smart H.265+, H.265, Smart H.264+, H.264 and MJPEG decoding formats. Max. 80 Mbps incoming/recording/outgoing bandwidth. Max. decoding capability: 16 × 1080p@30 fps or 4 × 8 MP@30 fps. Supports IP cameras with a resolution up to 16 MP. AI by Recorder supports 1-channel face detection and recognition, 2-channel perimeter protection, up to 10 face databases and 20,000 face images, 4-channel SMD. AI by Camera supports face detection and recognition, perimeter protection, SMD, people counting, stereo analysis, heat map. Supports EPTZ, and one-click arming and disarming. | 55.00 | 65.00 | 81.00 | 91.00 | 101.00 | 109.00 | 218.00 | 1.0.01.23.14930-0004 | 6923172584274 |  |  | 10 | 0.81 | 0.113897 | 1.41 | 0.011390 | 36 | Dahua 4CH 1HDD Compact 1U NETWORK VIDEO RECORDER | 92.2 | 35.6 | 34.7 | 8521909090 | NVR 16MP 4ch 1HDD | • Max. 80/80/80 Mbps Incoming/Recording/Outgoing Bandwidth • Max. Decoding Capability: 16 × 1080p@30 fps • IP Cameras Resolution Up to 16 MP • 1 Bay. Each HDD Storage Capacity Up to 16TB • AI by Recorder: 1-ch Face Detection and Recognition, 4-ch SMD, 2-ch Perimeter Protection |  |  | Country BOM | CR1220 | Released |  | FCC: 47 CFR FCC Part15, SubpartB, Class A CE-EMC: EN 55032:2015+A1:2020; EN IEC 61000-3-2:2019+A1:2021; EN 61000-3-3:2013+A1:2019+A2:2021; EN 55035:2017+A11:2020; EN 50130-4:2011+A1:2014 CE-LVD: EN 62368-1:2014
Network Recorders | WizSense Series | Distribution | NVR-4 Series | DHI-NVR4104HS-P-EI | DHI-NVR4104HS-P-EI | Normal | Supports Smart H.265+, H.265, Smart H.264+, H.264 and MJPEG decoding formats. Max. 80 Mbps incoming/recording/outgoing bandwidth. Max. decoding capability: 16 × 1080p@30 fps or 4 × 8 MP@30 fps. Supports IP cameras with a resolution up to 16 MP. AI by Recorder supports 1-channel face detection and recognition, 2-channel perimeter protection, up to 10 face databases and 20,000 face images, 4-channel SMD. AI by Camera supports face detection and recognition, perimeter protection, SMD, people counting, stereo analysis, heat map. Supports EPTZ, and one-click arming and disarming. | 78.00 | 93.00 | 114.00 | 129.00 | 143.00 | 154.00 | 308.00 | 1.0.01.23.14947-0005 | 6923172585103 |  |  | 10 | 0.86 | 0.157410 | 1.88 | 0.015741 | 36 | Dahua 4CH 1HDD Compact 1U NETWORK VIDEO RECORDER | 76.8 | 61.0 | 33.6 | 8521909090 | NVR 16MP 4ch (4ch POC) 1HDD | • Max. 80/80/80 Mbps Incoming/Recording/Outgoing Bandwidth • Max. Decoding Capability: 16 × 1080p@30 fps • IP Cameras Resolution Up to 16 MP • 1 Bay. Each HDD Storage Capacity Up to 16TB • AI by Recorder: 1-ch Face Detection and Recognition, 4-ch SMD, 2-ch Perimeter Protection |  |  | Country BOM | CR1220 | Released |  | FCC: 47 CFR FCC Part15, SubpartB, Class A CE-EMC: EN 55032:2015+A1:2020; EN IEC 61000-3-2:2019+A1:2021; EN 61000-3-3:2013+A1:2019+A2:2021; EN 55035:2017+A11:2020; EN 50130-4:2011+A1:2014 CE-LVD: EN 62368-1:2014
Network Recorders | WizSense Series | Distribution | NVR-4 Series | DHI-NVR4104-P-EI | DHI-NVR4104-P-EI | Normal | Supports Smart H.265+, H.265, Smart H.264+, H.264 and MJPEG decoding formats. Max. 80 Mbps incoming/recording/outgoing bandwidth. Max. decoding capability: 16 × 1080p@30 fps or 4 × 8 MP@30 fps. Supports IP cameras with a resolution up to 16 MP. AI by Recorder supports 1-channel face detection and recognition, 2-channel perimeter protection, up to 10 face databases and 20,000 face images, 4-channel SMD. AI by Camera supports face detection and recognition, perimeter protection, SMD, people counting, stereo analysis, heat map. Supports EPTZ, and one-click arming and disarming. | 73.00 | 87.00 | 107.00 | 121.00 | 134.00 | 145.00 | 289.00 | 1.0.01.23.14982-0002 | 6923172585615 |  |  | 10 | 0.5 | 0.109937 | 1.38 | 0.010994 | 36 | Dahua 4CH 1HDD Smart 1U NETWORK VIDEO RECORDER | 50.9 | 38.5 | 56.1 | 8521909090 | NVR 16MP 4ch (4ch POC) 1HDD | • Max. 80/80/80 Mbps Incoming/Recording/Outgoing Bandwidth • Max. Decoding Capability: 16 × 1080p@30 fps • IP Cameras Resolution Up to 16 MP • 1 Bay. Each HDD Storage Capacity Up to 16TB • AI by Recorder: 1-ch Face Detection and Recognition, 4-ch SMD, 2-ch Perimeter Protection |  |  | Country BOM | CR1220 | Released |  | FCC: 47 CFR FCC Part15, SubpartB, Class A CE-EMC: EN 55032:2015+A1:2020; EN IEC 61000-3-2:2019+A1:2021; EN 61000-3-3:2013+A1:2019+A2:2021; EN 55035:2017+A11:2020; EN 50130-4:2011+A1:2014 CE-LVD: EN 62368-1:2014
Network Recorders | WizSense Series | Distribution | NVR-4 Series | DHI-NVR4108HS-EI | DHI-NVR4108HS-EI | Normal | Supports Smart H.265+, H.265, Smart H.264+, H.264 and MJPEG decoding formats. Max. 80 Mbps incoming/recording/outgoing bandwidth. Max. decoding capability: 16 × 1080p@30 fps or 4 × 8 MP@30 fps. Supports IP cameras with a resolution up to 16 MP. AI by Recorder supports 1-channel face detection and recognition, 2-channel perimeter protection, up to 10 face databases and 20,000 face images, 4-channel SMD. AI by Camera supports face detection and recognition, perimeter protection, SMD, people counting, stereo analysis, heat map. Supports EPTZ, and one-click arming and disarming. | 61.00 | 73.00 | 89.00 | 101.00 | 112.00 | 121.00 | 241.00 | 1.0.01.23.14931-0004 | 6923172584281 |  |  | 10 | 0.84 | 0.113897 | 1.43 | 0.011390 | 36 | Dahua 4CH 1HDD Compact 1U NETWORK VIDEO RECORDER | 92.2 | 35.6 | 34.7 | 8521909090 | NVR 16MP 8ch 1HDD | • Max. 80/80/80 Mbps Incoming/Recording/Outgoing Bandwidth • Max. Decoding Capability: 16 × 1080p@30 fps • IP Cameras Resolution Up to 16 MP • 1 Bay. Each HDD Storage Capacity Up to 16TB • AI by Recorder: 1-ch Face Detection and Recognition, 4-ch SMD, 2-ch Perimeter Protection |  |  | Country BOM | CR1220 | Released |  | FCC: 47 CFR FCC Part15, SubpartB, Class A CE-EMC: EN 55032:2015+A1:2020; EN IEC 61000-3-2:2019+A1:2021; EN 61000-3-3:2013+A1:2019+A2:2021; EN 55035:2017+A11:2020; EN 50130-4:2011+A1:2014 CE-LVD: EN 62368-1:2014
Network Recorders | WizSense Series | Distribution | NVR-4 Series | DHI-NVR4108-EI | DHI-NVR4108-EI | Normal | Supports Smart H.265+, H.265, Smart H.264+, H.264 and MJPEG decoding formats. Max. 80 Mbps incoming/recording/outgoing bandwidth. Max. decoding capability: 16 × 1080p@30 fps or 4 × 8 MP@30 fps. Supports IP cameras with a resolution up to 16 MP. AI by Recorder supports 1-channel face detection and recognition, 2-channel perimeter protection, up to 10 face databases and 20,000 face images, 4-channel SMD. AI by Camera supports face detection and recognition, perimeter protection, SMD, people counting, stereo analysis, heat map. Supports EPTZ, and one-click arming and disarming. | 59.00 | 70.00 | 86.00 | 98.00 | 109.00 | 117.00 | 233.00 | 1.0.01.23.14952-0002 | 6923172585578 |  |  | 10 | 0.45 | 0.109937 | 1.07 | 0.010994 | 36 | Dahua 8CH 1HDD Smart 1U NETWORK VIDEO RECORDER | 50.9 | 38.5 | 56.1 | 8521909090 | NVR 16MP 8ch 1HDD | • Max. 80/80/80 Mbps Incoming/Recording/Outgoing Bandwidth • Max. Decoding Capability: 16 × 1080p@30 fps • IP Cameras Resolution Up to 16 MP • 1 Bay. Each HDD Storage Capacity Up to 16TB • AI by Recorder: 1-ch Face Detection and Recognition, 4-ch SMD, 2-ch Perimeter Protection |  |  | Country BOM | CR1220 | Released |  | FCC: 47 CFR FCC Part15, SubpartB, Class A CE-EMC: EN 55032:2015+A1:2020; EN IEC 61000-3-2:2019+A1:2021; EN 61000-3-3:2013+A1:2019+A2:2021; EN 55035:2017+A11:2020; EN 50130-4:2011+A1:2014 CE-LVD: EN 62368-1:2014
Network Recorders | WizSense Series | Distribution | NVR-4 Series | DHI-NVR4108-P-EI | DHI-NVR4108-P-EI | Normal | Supports Smart H.265+, H.265, Smart H.264+, H.264 and MJPEG decoding formats. Max. 80 Mbps incoming/recording/outgoing bandwidth. Max. decoding capability: 16 × 1080p@30 fps or 4 × 8 MP@30 fps. Supports IP cameras with a resolution up to 16 MP. AI by Recorder supports 1-channel face detection and recognition, 2-channel perimeter protection, up to 10 face databases and 20,000 face images, 4-channel SMD. AI by Camera supports face detection and recognition, perimeter protection, SMD, people counting, stereo analysis, heat map. Supports EPTZ, and one-click arming and disarming. | 79.00 | 94.00 | 116.00 | 130.00 | 145.00 | 156.00 | 312.00 | 1.0.01.23.14906 | 6923172582676 |  |  | 10 | 0.5 | 0.109937 | 1.38 | 0.010994 | 36 | 8CH Smart 1U 4PoE 1HDD WizSense Network Video Recorder | 50.9 | 38.5 | 56.1 | 8521909090 | NVR 16MP 8ch (4ch POC) 1HDD | • Max. 80/80/80 Mbps Incoming/Recording/Outgoing Bandwidth • Max. Decoding Capability: 16 × 1080p@30 fps • IP Cameras Resolution Up to 16 MP • 1 Bay. Each HDD Storage Capacity Up to 16TB • AI by Recorder: 1-ch Face Detection and Recognition, 4-ch SMD, 2-ch Perimeter Protection |  |  | Basic BOM | CR1220 | Released |  | FCC: 47 CFR FCC Part15, SubpartB, Class A CE-EMC: EN 55032:2015+A1:2020; EN IEC 61000-3-2:2019+A1:2021; EN 61000-3-3:2013+A1:2019+A2:2021; EN 55035:2017+A11:2020; EN 50130-4:2011+A1:2014 CE-LVD: EN 62368-1:2014
Network Recorders | WizSense Series | Distribution | NVR-4 Series | DHI-NVR4108-P-EI | DHI-NVR4108-P-EI | Normal | Supports Smart H.265+, H.265, Smart H.264+, H.264 and MJPEG decoding formats. Max. 80 Mbps incoming/recording/outgoing bandwidth. Max. decoding capability: 16 × 1080p@30 fps or 4 × 8 MP@30 fps. Supports IP cameras with a resolution up to 16 MP. AI by Recorder supports 1-channel face detection and recognition, 2-channel perimeter protection, up to 10 face databases and 20,000 face images, 4-channel SMD. AI by Camera supports face detection and recognition, perimeter protection, SMD, people counting, stereo analysis, heat map. Supports EPTZ, and one-click arming and disarming. | 79.00 | 94.00 | 116.00 | 130.00 | 145.00 | 156.00 | 312.00 | 1.0.01.23.14906-0002 | 6923172582676 |  |  | 10 | 0.5 | 0.109937 | 1.38 | 0.010994 | 36 | Dahua 8CH 1HDD Smart 1U NETWORK VIDEO RECORDER | 50.9 | 38.5 | 56.1 | 8521909090 | NVR 16MP 8ch (4ch POC) 1HDD | • Max. 80/80/80 Mbps Incoming/Recording/Outgoing Bandwidth • Max. Decoding Capability: 16 × 1080p@30 fps • IP Cameras Resolution Up to 16 MP • 1 Bay. Each HDD Storage Capacity Up to 16TB • AI by Recorder: 1-ch Face Detection and Recognition, 4-ch SMD, 2-ch Perimeter Protection |  |  | Country BOM | CR1220 | Released |  | FCC: 47 CFR FCC Part15, SubpartB, Class A CE-EMC: EN 55032:2015+A1:2020; EN IEC 61000-3-2:2019+A1:2021; EN 61000-3-3:2013+A1:2019+A2:2021; EN 55035:2017+A11:2020; EN 50130-4:2011+A1:2014 CE-LVD: EN 62368-1:2014
Network Recorders | WizSense Series | Distribution | NVR-4 Series | DHI-NVR4108HS-P-EI | DHI-NVR4108HS-P-EI | Normal | Supports Smart H.265+, H.265, Smart H.264+, H.264 and MJPEG decoding formats. Max. 80 Mbps incoming/recording/outgoing bandwidth. Max. decoding capability: 16 × 1080p@30 fps or 4 × 8 MP@30 fps. Supports IP cameras with a resolution up to 16 MP. AI by Recorder supports 1-channel face detection and recognition, 2-channel perimeter protection, up to 10 face databases and 20,000 face images, 4-channel SMD. AI by Camera supports face detection and recognition, perimeter protection, SMD, people counting, stereo analysis, heat map. Supports EPTZ, and one-click arming and disarming. | 83.00 | 98.00 | 121.00 | 137.00 | 153.00 | 164.00 | 328.00 | 1.0.01.23.14907 | 6923172582683 |  |  | 10 | 0.86 | 0.157410 | 1.88 | 0.015741 | 36 | 8CH Compact 1U 4PoE 1HDD WizSense Network Video Recorder | 76.8 | 61.0 | 33.6 | 8521909090 | NVR 16MP 8ch (4ch POC) 1HDD | • Max. 80/80/80 Mbps Incoming/Recording/Outgoing Bandwidth • Max. Decoding Capability: 16 × 1080p@30 fps • IP Cameras Resolution Up to 16 MP • 1 Bay. Each HDD Storage Capacity Up to 16TB • AI by Recorder: 1-ch Face Detection and Recognition, 4-ch SMD, 2-ch Perimeter Protection |  |  | Basic BOM | CR1220 | Released |  | FCC: 47 CFR FCC Part15, SubpartB, Class A CE-EMC: EN 55032:2015+A1:2020; EN IEC 61000-3-2:2019+A1:2021; EN 61000-3-3:2013+A1:2019+A2:2021; EN 55035:2017+A11:2020; EN 50130-4:2011+A1:2014 CE-LVD: EN 62368-1:2014
Network Recorders | WizSense Series | Distribution | NVR-4 Series | DHI-NVR4108HS-P-EI | DHI-NVR4108HS-P-EI | Normal | Supports Smart H.265+, H.265, Smart H.264+, H.264 and MJPEG decoding formats. Max. 80 Mbps incoming/recording/outgoing bandwidth. Max. decoding capability: 16 × 1080p@30 fps or 4 × 8 MP@30 fps. Supports IP cameras with a resolution up to 16 MP. AI by Recorder supports 1-channel face detection and recognition, 2-channel perimeter protection, up to 10 face databases and 20,000 face images, 4-channel SMD. AI by Camera supports face detection and recognition, perimeter protection, SMD, people counting, stereo analysis, heat map. Supports EPTZ, and one-click arming and disarming. | 83.00 | 98.00 | 121.00 | 137.00 | 153.00 | 164.00 | 328.00 | 1.0.01.23.14907-0002 | 6923172582683 |  |  | 10 | 0.86 | 0.157410 | 1.88 | 0.015741 | 36 | Dahua 8CH 1HDD Compact 1U NETWORK VIDEO RECORDER | 76.8 | 61.0 | 33.6 | 8521909090 | NVR 16MP 8ch (4ch POC) 1HDD | • Max. 80/80/80 Mbps Incoming/Recording/Outgoing Bandwidth • Max. Decoding Capability: 16 × 1080p@30 fps • IP Cameras Resolution Up to 16 MP • 1 Bay. Each HDD Storage Capacity Up to 16TB • AI by Recorder: 1-ch Face Detection and Recognition, 4-ch SMD, 2-ch Perimeter Protection |  |  | Country BOM | CR1220 | Released |  | FCC: 47 CFR FCC Part15, SubpartB, Class A CE-EMC: EN 55032:2015+A1:2020; EN IEC 61000-3-2:2019+A1:2021; EN 61000-3-3:2013+A1:2019+A2:2021; EN 55035:2017+A11:2020; EN 50130-4:2011+A1:2014 CE-LVD: EN 62368-1:2014
Network Recorders | WizSense Series | Distribution | NVR-4 Series | DHI-NVR4108-8P-EI | DHI-NVR4108-8P-EI | Normal | Supports Smart H.265+, H.265, Smart H.264+, H.264 and MJPEG decoding formats. Max. 256 Mbps incoming/recording/outgoing bandwidth. Max. decoding capability: 16 × 1080p@30 fps or 4 × 8 MP@30 fps. Supports IP cameras with a resolution up to 16 MP. AI by Recorder supports 1-channel face detection and recognition, 2-channel perimeter protection, up to 10 face databases and 20,000 face images, 4-channel SMD. AI by Camera supports face detection and recognition, perimeter protection, SMD, people counting, stereo analysis, heat map. Supports EPTZ, and one-click arming and disarming. | 96.00 | 114.00 | 140.00 | 158.00 | 176.00 | 190.00 | 379.00 | 1.0.01.23.14997-0002 | 6923172585837 |  |  | 10 | 0.7 | 0.128212 | 1.74 | 0.012822 | 36 | Dahua 8CH 1HDD Smart 1U NETWORK VIDEO RECORDER | 50.9 | 44.9 | 56.1 | 8521909090 | NVR 16MP 8ch (8ch POC) 1HDD | • Max. 256/256/256 Mbps Incoming/Recording/Outgoing Bandwidth • Max. Decoding Capability: 16 × 1080p@30 fps • IP Cameras Resolution Up to 16 MP • 1 Bay. Each HDD Storage Capacity Up to 16TB • AI by Recorder: 1-ch Face Detection and Recognition, 4-ch SMD, 2-ch Perimeter Protection |  |  | Country BOM | CR1220 | Released |  | FCC: 47 CFR FCC Part15, SubpartB, Class A CE-EMC: EN 55032:2015+A1:2020; EN IEC 61000-3-2:2019+A1:2021; EN 61000-3-3:2013+A1:2019+A2:2021; EN 55035:2017+A11:2020; EN 50130-4:2011+A1:2014 CE-LVD: EN 62368-1:2014
Network Recorders | WizSense Series | Distribution | NVR-4 Series | DHI-NVR4108HS-8P-EI | DHI-NVR4108HS-8P-EI | Normal | Supports Smart H.265+, H.265, Smart H.264+, H.264 and MJPEG decoding formats. Max. 256 Mbps incoming/recording/outgoing bandwidth. Max. decoding capability: 16 × 1080p@30 fps or 4 × 8 MP@30 fps. Supports IP cameras with a resolution up to 16 MP. AI by Recorder supports 1-channel face detection and recognition, 2-channel perimeter protection, up to 10 face databases and 20,000 face images, 4-channel SMD. AI by Camera supports face detection and recognition, perimeter protection, SMD, people counting, stereo analysis, heat map. Supports EPTZ, and one-click arming and disarming. | 101.00 | 120.00 | 148.00 | 167.00 | 186.00 | 200.00 | 399.00 | 1.0.01.23.14998-0005 | 6923172585844 |  |  | 10 | 0.92 | 0.157410 | 2.05 | 0.015741 | 36 | Dahua 8CH 1HDD Compact 1U NETWORK VIDEO RECORDER | 76.8 | 61.0 | 33.6 | 8521909090 | NVR 16MP 8ch (8ch POC) 1HDD | • Max. 256/256/256 Mbps Incoming/Recording/Outgoing Bandwidth • Max. Decoding Capability: 16 × 1080p@30 fps • IP Cameras Resolution Up to 16 MP • 1 Bay. Each HDD Storage Capacity Up to 16TB • AI by Recorder: 1-ch Face Detection and Recognition, 4-ch SMD, 2-ch Perimeter Protection |  |  | Country BOM | CR1220 | Released |  | FCC: 47 CFR FCC Part15, SubpartB, Class A CE-EMC: EN 55032:2015+A1:2020; EN IEC 61000-3-2:2019+A1:2021; EN 61000-3-3:2013+A1:2019+A2:2021; EN 55035:2017+A11:2020; EN 50130-4:2011+A1:2014 CE-LVD: EN 62368-1:2014
Network Recorders | WizSense Series | Distribution | NVR-4 Series | DHI-NVR4116-EI | DHI-NVR4116-EI | Normal | Supports Smart H.265+, H.265, Smart H.264+, H.264 and MJPEG decoding formats. Max. 256 Mbps incoming/recording/outgoing bandwidth. Max. decoding capability: 16 × 1080p@30 fps or 4 × 8 MP@30 fps. Supports IP cameras with a resolution up to 16 MP. AI by Recorder supports 1-channel face detection and recognition, 2-channel perimeter protection, up to 10 face databases and 20,000 face images, 4-channel SMD. AI by Camera supports face detection and recognition, perimeter protection, SMD, people counting, stereo analysis, heat map. Supports EPTZ, and one-click arming and disarming. | 67.00 | 80.00 | 98.00 | 111.00 | 123.00 | 133.00 | 265.00 | 1.0.01.23.14928-0002 | 6923172584267 |  |  | 10 | 0.45 | 0.109937 | 1.07 | 0.010994 | 36 | Dahua 4CH 1HDD Smart 1U NETWORK VIDEO RECORDER | 50.9 | 38.5 | 56.1 | 8521909090 | NVR 16MP 16ch 1HDD | • Max. 256/256/256 Mbps Incoming/Recording/Outgoing Bandwidth • Max. Decoding Capability: 16 × 1080p@30 fps • IP Cameras Resolution Up to 16 MP • 1 Bay. Each HDD Storage Capacity Up to 16TB • AI by Recorder: 1-ch Face Detection and Recognition, 4-ch SMD, 2-ch Perimeter Protection |  |  | Country BOM | CR1220 | Released |  | FCC: 47 CFR FCC Part15, SubpartB, Class A CE-EMC: EN 55032:2015+A1:2020; EN IEC 61000-3-2:2019+A1:2021; EN 61000-3-3:2013+A1:2019+A2:2021; EN 55035:2017+A11:2020; EN 50130-4:2011+A1:2014 CE-LVD: EN 62368-1:2014
Network Recorders | WizSense Series | Distribution | NVR-4 Series | DHI-NVR4116HS-EI | DHI-NVR4116HS-EI | Normal | Supports Smart H.265+, H.265, Smart H.264+, H.264 and MJPEG decoding formats. Max. 256 Mbps incoming/recording/outgoing bandwidth. Max. decoding capability: 16 × 1080p@30 fps or 4 × 8 MP@30 fps. Supports IP cameras with a resolution up to 16 MP. AI by Recorder supports 1-channel face detection and recognition, 2-channel perimeter protection, up to 10 face databases and 20,000 face images, 4-channel SMD. AI by Camera supports face detection and recognition, perimeter protection, SMD, people counting, stereo analysis, heat map. Supports EPTZ, and one-click arming and disarming. | 68.00 | 81.00 | 100.00 | 112.00 | 125.00 | 135.00 | 269.00 | 1.0.01.23.14935-0003 | 6923172584298 |  |  | 10 | 0.81 | 0.113897 | 1.41 | 0.011390 | 36 | Dahua 16CH 1HDD Compact 1U NETWORK VIDEO RECORDER | 92.2 | 35.6 | 34.7 | 8521909090 | NVR 16MP 16ch 1HDD | • Max. 256/256/256 Mbps Incoming/Recording/Outgoing Bandwidth • Max. Decoding Capability: 16 × 1080p@30 fps • IP Cameras Resolution Up to 16 MP • 1 Bay. Each HDD Storage Capacity Up to 16TB • AI by Recorder: 1-ch Face Detection and Recognition, 4-ch SMD, 2-ch Perimeter Protection |  |  | Country BOM | CR1220 | Released |  | FCC: 47 CFR FCC Part15, SubpartB, Class A CE-EMC: EN 55032:2015+A1:2020; EN IEC 61000-3-2:2019+A1:2021; EN 61000-3-3:2013+A1:2019+A2:2021; EN 55035:2017+A11:2020; EN 50130-4:2011+A1:2014 CE-LVD: EN 62368-1:2014
Network Recorders | WizSense Series | Distribution | NVR-4 Series | DHI-NVR4116HS-8P-EI | DHI-NVR4116HS-8P-EI | Normal | Supports Smart H.265+, H.265, Smart H.264+, H.264 and MJPEG decoding formats. Max. 256 Mbps incoming/recording/outgoing bandwidth. Max. decoding capability: 16 × 1080p@30 fps or 4 × 8 MP@30 fps. Supports IP cameras with a resolution up to 16 MP. AI by Recorder supports 1-channel face detection and recognition, 2-channel perimeter protection, up to 10 face databases and 20,000 face images, 4-channel SMD. AI by Camera supports face detection and recognition, perimeter protection, SMD, people counting, stereo analysis, heat map. Supports EPTZ, and one-click arming and disarming. | 113.00 | 134.00 | 165.00 | 186.00 | 208.00 | 223.00 | 446.00 | 1.0.01.23.14910-0002 | 6923172582713 |  |  | 10 | 0.92 | 0.157410 | 2.05 | 0.015741 | 36 | Dahua 16CH 1HDD Compact 1U NETWORK VIDEO RECORDER | 76.8 | 61.0 | 33.6 | 8521909090 | NVR 16MP 16ch (8ch POC) 1HDD | • Max. 256/256/256 Mbps Incoming/Recording/Outgoing Bandwidth • Max. Decoding Capability: 16 × 1080p@30 fps • IP Cameras Resolution Up to 16 MP • 1 Bay. Each HDD Storage Capacity Up to 16TB • AI by Recorder: 1-ch Face Detection and Recognition, 4-ch SMD, 2-ch Perimeter Protection |  |  | Country BOM | CR1220 | Released |  | FCC: 47 CFR FCC Part15, SubpartB, Class A CE-EMC: EN 55032:2015+A1:2020; EN IEC 61000-3-2:2019+A1:2021; EN 61000-3-3:2013+A1:2019+A2:2021; EN 55035:2017+A11:2020; EN 50130-4:2011+A1:2014 CE-LVD: EN 62368-1:2014
Network Recorders | WizSense Series | Distribution | NVR-4 Series | DHI-NVR4116-8P-EI | DHI-NVR4116-8P-EI | Normal | Supports Smart H.265+, H.265, Smart H.264+, H.264 and MJPEG decoding formats. Max. 256 Mbps incoming/recording/outgoing bandwidth. Max. decoding capability: 16 × 1080p@30 fps or 4 × 8 MP@30 fps. Supports IP cameras with a resolution up to 16 MP. AI by Recorder supports 1-channel face detection and recognition, 2-channel perimeter protection, up to 10 face databases and 20,000 face images, 4-channel SMD. AI by Camera supports face detection and recognition, perimeter protection, SMD, people counting, stereo analysis, heat map. Supports EPTZ, and one-click arming and disarming. | 111.00 | 132.00 | 162.00 | 183.00 | 204.00 | 220.00 | 439.00 | 1.0.01.23.14911-0002 | 6923172582720 |  |  | 10 | 0.7 | 0.128212 | 1.74 | 0.012822 | 36 | Dahua 16CH 1HDD Smart 1U NETWORK VIDEO RECORDER | 50.9 | 44.9 | 56.1 | 8521909090 | NVR 16MP 16ch (8ch POC) 1HDD | • Max. 256/256/256 Mbps Incoming/Recording/Outgoing Bandwidth • Max. Decoding Capability: 16 × 1080p@30 fps • IP Cameras Resolution Up to 16 MP • 1 Bay. Each HDD Storage Capacity Up to 16TB • AI by Recorder: 1-ch Face Detection and Recognition, 4-ch SMD, 2-ch Perimeter Protection |  |  | Country BOM | CR1220 | Released |  | FCC: 47 CFR FCC Part15, SubpartB, Class A CE-EMC: EN 55032:2015+A1:2020; EN IEC 61000-3-2:2019+A1:2021; EN 61000-3-3:2013+A1:2019+A2:2021; EN 55035:2017+A11:2020; EN 50130-4:2011+A1:2014 CE-LVD: EN 62368-1:2014
Network Recorders | WizSense Series | Distribution | NVR-4 Series | DHI-NVR4204-EI | DHI-NVR4204-EI | Normal | Supports Smart H.265+, H.265, Smart H.264+, H.264 and MJPEG decoding formats. Max. 256 Mbps incoming/recording/outgoing bandwidth. Max. decoding capability: 16 × 1080p@30 fps or 4 × 8 MP@30 fps. Supports IP cameras with a resolution up to 16 MP. AI by Recorder supports 1-channel face detection and recognition, 2-channel perimeter protection, up to 10 face databases and 20,000 face images, 4-channel SMD. AI by Camera supports face detection and recognition, perimeter protection, SMD, people counting, stereo analysis, heat map. Supports EPTZ, and one-click arming and disarming. | 75.00 | 89.00 | 110.00 | 124.00 | 138.00 | 148.00 | 296.00 | 1.0.01.23.14953-0002 | 6923172585585 |  |  | 5 | 1.51 | 0.131035 | 2.76 | 0.026207 | 36 | Dahua 4CH 2HDD 1U NETWORK VIDEO RECORDER | 72.2 | 45.6 | 39.8 | 8521909090 | NVR 16MP 4ch 2HDD I/O 4/2 | • Max. 256/256/256 Mbps Incoming/Recording/Outgoing Bandwidth • Max. Decoding Capability: 16 × 1080p@30 fps • IP Cameras Resolution Up to 16 MP • 2 Bays. Each HDD Storage Capacity Up to 16TB • AI by Recorder: 1-ch Face Detection and Recognition, 4-ch SMD, 2-ch Perimeter Protection |  |  | Country BOM | CR1220 | Released |  | FCC: 47 CFR FCC Part15, SubpartB, Class A CE-EMC: EN 55032:2015+A1:2020; EN IEC 61000-3-2:2019+A1:2021; EN 61000-3-3:2013+A1:2019+A2:2021; EN 55035:2017+A11:2020; EN 50130-4:2011+A1:2014 CE-LVD: EN 62368-1:2014
Network Recorders | WizSense Series | Distribution | NVR-4 Series | DHI-NVR4204-P-EI | DHI-NVR4204-P-EI | Normal | Supports Smart H.265+, H.265, Smart H.264+, H.264 and MJPEG decoding formats. Max. 256 Mbps incoming/recording/outgoing bandwidth. Max. decoding capability: 16 × 1080p@30 fps or 4 × 8 MP@30 fps. Supports IP cameras with a resolution up to 16 MP. AI by Recorder supports 1-channel face detection and recognition, 2-channel perimeter protection, up to 10 face databases and 20,000 face images, 4-channel SMD. AI by Camera supports face detection and recognition, perimeter protection, SMD, people counting, stereo analysis, heat map. Supports EPTZ, and one-click arming and disarming. | 106.00 | 126.00 | 155.00 | 175.00 | 195.00 | 210.00 | 419.00 | 1.0.01.23.14908-0004 | 6923172582690 |  |  | 5 | 1.58 | 0.131035 | 2.95 | 0.026207 | 36 | Dahua 4CH 2HDD 1U NETWORK VIDEO RECORDER | 72.2 | 45.6 | 39.8 | 8521909090 | NVR 16MP 4ch (4ch POC) 2HDD I/O 4/2 | • Max. 80/80/80 Mbps Incoming/Recording/Outgoing Bandwidth • Max. Decoding Capability: 16 × 1080p@30 fps • IP Cameras Resolution Up to 16 MP • 2 Bays. Each HDD Storage Capacity Up to 16TB • AI by Recorder: 1-ch Face Detection and Recognition, 4-ch SMD, 2-ch Perimeter Protection |  |  | Country BOM | CR1220 | Released |  | FCC: 47 CFR FCC Part15, SubpartB, Class A CE-EMC: EN 55032:2015+A1:2020; EN IEC 61000-3-2:2019+A1:2021; EN 61000-3-3:2013+A1:2019+A2:2021; EN 55035:2017+A11:2020; EN 50130-4:2011+A1:2014 CE-LVD: EN 62368-1:2014
Network Recorders | WizSense Series | Distribution | NVR-4 Series | DHI-NVR4208-EI | DHI-NVR4208-EI | Normal | Supports Smart H.265+, H.265, Smart H.264+, H.264 and MJPEG decoding formats. Max. 256 Mbps incoming/recording/outgoing bandwidth. Max. decoding capability: 16 × 1080p@30 fps or 4 × 8 MP@30 fps. Supports IP cameras with a resolution up to 16 MP. AI by Recorder supports 1-channel face detection and recognition, 2-channel perimeter protection, up to 10 face databases and 20,000 face images, 4-channel SMD. AI by Camera supports face detection and recognition, perimeter protection, SMD, people counting, stereo analysis, heat map. Supports EPTZ, and one-click arming and disarming. | 88.00 | 104.00 | 129.00 | 145.00 | 162.00 | 174.00 | 348.00 | 1.0.01.23.14954-0002 | 6923172585592 |  |  | 5 | 1.51 | 0.131035 | 2.76 | 0.026207 | 36 | Dahua 8CH 2HDD 1U NETWORK VIDEO RECORDER | 72.2 | 45.6 | 39.8 | 8521909090 | NVR 16MP 8ch 2HDD I/O 4/2 | • Max. 256/256/256 Mbps Incoming/Recording/Outgoing Bandwidth • Max. Decoding Capability: 16 × 1080p@30 fps • IP Cameras Resolution Up to 16 MP • 2 Bays. Each HDD Storage Capacity Up to 16TB • AI by Recorder: 1-ch Face Detection and Recognition, 4-ch SMD, 2-ch Perimeter Protection |  |  | Country BOM | CR1220 | Released |  | FCC: 47 CFR FCC Part15, SubpartB, Class A CE-EMC: EN 55032:2015+A1:2020; EN IEC 61000-3-2:2019+A1:2021; EN 61000-3-3:2013+A1:2019+A2:2021; EN 55035:2017+A11:2020; EN 50130-4:2011+A1:2014 CE-LVD: EN 62368-1:2014
Network Recorders | WizSense Series | Distribution | NVR-4 Series | DHI-NVR4208-8P-EI | DHI-NVR4208-8P-EI | Normal | Supports Smart H.265+, H.265, Smart H.264+, H.264 and MJPEG decoding formats. Max. 256 Mbps incoming/recording/outgoing bandwidth. Max. decoding capability: 16 × 1080p@30 fps or 4 × 8 MP@30 fps. Supports IP cameras with a resolution up to 16 MP. AI by Recorder supports 1-channel face detection and recognition, 2-channel perimeter protection, up to 10 face databases and 20,000 face images, 4-channel SMD. AI by Camera supports face detection and recognition, perimeter protection, SMD, people counting, stereo analysis, heat map. Supports EPTZ, and one-click arming and disarming. | 134.00 | 159.00 | 196.00 | 221.00 | 246.00 | 265.00 | 529.00 | 1.0.01.23.14999-0005 | 6923172585851 |  |  | 5 | 2.51 | 0.163433 | 3.66 | 0.032687 | 36 | Dahua 8CH 2HDD 1U NETWORK VIDEO RECORDER | 76.1 | 47.2 | 45.5 | 8521909090 | NVR 16MP 8ch (8ch POC) 2HDD I/O 4/2 | • Max. 256/256/256 Mbps Incoming/Recording/Outgoing Bandwidth • Max. Decoding Capability: 16 × 1080p@30 fps • IP Cameras Resolution Up to 16 MP • 2 Bays. Each HDD Storage Capacity Up to 16TB • AI by Recorder: 1-ch Face Detection and Recognition, 4-ch SMD, 2-ch Perimeter Protection |  |  | Country BOM | CR1220 | Released |  | FCC: 47 CFR FCC Part15, SubpartB, Class A CE-EMC: EN 55032:2015+A1:2020; EN IEC 61000-3-2:2019+A1:2021; EN 61000-3-3:2013+A1:2019+A2:2021; EN 55035:2017+A11:2020; EN 50130-4:2011+A1:2014 CE-LVD: EN 62368-1:2014
Network Recorders | WizSense Series | Distribution | NVR-4 Series | DHI-NVR4216-EI | DHI-NVR4216-EI | Normal | Supports Smart H.265+, H.265, Smart H.264+, H.264 and MJPEG decoding formats. Max. 256 Mbps incoming/recording/outgoing bandwidth. Max. decoding capability: 16 × 1080p@30 fps or 4 × 8 MP@30 fps. Supports IP cameras with a resolution up to 16 MP. AI by Recorder supports 1-channel face detection and recognition, 2-channel perimeter protection, up to 10 face databases and 20,000 face images, 4-channel SMD. AI by Camera supports face detection and recognition, perimeter protection, SMD, people counting, stereo analysis, heat map. Supports EPTZ, and one-click arming and disarming. | 97.00 | 115.00 | 142.00 | 160.00 | 178.00 | 192.00 | 383.00 | 1.0.01.23.14955-0004 | 6923172585608 |  |  | 5 | 1.51 | 0.131035 | 2.76 | 0.026207 | 36 | Dahua 16CH 2HDD 1U NETWORK VIDEO RECORDER | 72.2 | 45.6 | 39.8 | 8521909090 | NVR 16MP 16ch 2HDD I/O 4/2 | • Max. 256/256/256 Mbps Incoming/Recording/Outgoing Bandwidth • Max. Decoding Capability: 16 × 1080p@30 fps • IP Cameras Resolution Up to 16 MP • 2 Bays. Each HDD Storage Capacity Up to 16TB • AI by Recorder: 1-ch Face Detection and Recognition, 4-ch SMD, 2-ch Perimeter Protection |  |  | Country BOM | CR1220 | Released |  | FCC: 47 CFR FCC Part15, SubpartB, Class A CE-EMC: EN 55032:2015+A1:2020; EN IEC 61000-3-2:2019+A1:2021; EN 61000-3-3:2013+A1:2019+A2:2021; EN 55035:2017+A11:2020; EN 50130-4:2011+A1:2014 CE-LVD: EN 62368-1:2014
Network Recorders | WizSense Series | Distribution | NVR-4 Series | DHI-NVR4216-16P-EI | DHI-NVR4216-16P-EI | Normal | Supports Smart H.265+, H.265, Smart H.264+, H.264 and MJPEG decoding formats. Max. 256 Mbps incoming/recording/outgoing bandwidth. Max. decoding capability: 16 × 1080p@30 fps or 4 × 8 MP@30 fps. Supports IP cameras with a resolution up to 16 MP. AI by Recorder supports 1-channel face detection and recognition, 2-channel perimeter protection, up to 10 face databases and 20,000 face images, 4-channel SMD. AI by Camera supports face detection and recognition, perimeter protection, SMD, people counting, stereo analysis, heat map. Supports EPTZ, and one-click arming and disarming. | 180.00 | 213.00 | 263.00 | 296.00 | 330.00 | 356.00 | 711.00 | 1.0.01.23.14991-0006 | 6923172585790 |  |  | 5 | 2.6 | 0.163433 | 3.8 | 0.032687 | 36 | Dahua 32CH 2HDD 1U NETWORK VIDEO RECORDER | 76.1 | 47.2 | 45.5 | 8521909090 | NVR 16MP 16ch (16ch POC) 2HDD I/O 4/2 | • Max. 256/256/256 Mbps Incoming/Recording/Outgoing Bandwidth • Max. Decoding Capability: 16 × 1080p@30 fps • IP Cameras Resolution Up to 16 MP • 2 Bays. Each HDD Storage Capacity Up to 16TB • AI by Recorder: 1-ch Face Detection and Recognition, 4-ch SMD, 2-ch Perimeter Protection |  |  | Country BOM | CR1220 | Released |  | FCC: 47 CFR FCC Part15, SubpartB, Class A CE-EMC: EN 55032:2015+A1:2020; EN IEC 61000-3-2:2019+A1:2021; EN 61000-3-3:2013+A1:2019+A2:2021; EN 55035:2017+A11:2020; EN 50130-4:2011+A1:2014 CE-LVD: EN 62368-1:2014
Network Recorders | WizSense Series | Distribution | NVR-4 Series | DHI-NVR4232-EI | DHI-NVR4232-EI | Normal | Supports Smart H.265+, H.265, Smart H.264+, H.264 and MJPEG decoding formats. Max. 256 Mbps incoming/recording/outgoing bandwidth. Max. decoding capability: 16 × 1080p@30 fps or 4 × 8 MP@30 fps. Supports IP cameras with a resolution up to 16 MP. AI by Recorder supports 1-channel face detection and recognition, 2-channel perimeter protection, up to 10 face databases and 20,000 face images, 4-channel SMD. AI by Camera supports face detection and recognition, perimeter protection, SMD, people counting, stereo analysis, heat map. Supports EPTZ, and one-click arming and disarming. | 120.00 | 142.00 | 175.00 | 198.00 | 220.00 | 237.00 | 474.00 | 1.0.01.23.14936-0003 | 6923172584304 |  |  | 5 | 1.51 | 0.131035 | 2.76 | 0.026207 | 36 | Dahua 32CH 2HDD 1U NETWORK VIDEO RECORDER | 72.2 | 45.6 | 39.8 | 8521909090 | NVR 16MP 32ch 2HDD I/O 4/2 | • Max. 256/256/256 Mbps Incoming/Recording/Outgoing Bandwidth • Max. Decoding Capability: 16 × 1080p@30 fps • IP Cameras Resolution Up to 16 MP • 2 Bays. Each HDD Storage Capacity Up to 16TB • AI by Recorder: 1-ch Face Detection and Recognition, 4-ch SMD, 2-ch Perimeter Protection |  |  | Country BOM | CR1220 | Released |  | FCC: 47 CFR FCC Part15, SubpartB, Class A CE-EMC: EN 55032:2015+A1:2020; EN IEC 61000-3-2:2019+A1:2021; EN 61000-3-3:2013+A1:2019+A2:2021; EN 55035:2017+A11:2020; EN 50130-4:2011+A1:2014 CE-LVD: EN 62368-1:2014
Network Recorders | WizSense Series | Distribution | NVR-4 Series | DHI-NVR4232-16P-EI | DHI-NVR4232-16P-EI | Normal | Supports Smart H.265+, H.265, Smart H.264+, H.264 and MJPEG decoding formats. Max. 256 Mbps incoming/recording/outgoing bandwidth. Max. decoding capability: 16 × 1080p@30 fps or 4 × 8 MP@30 fps. Supports IP cameras with a resolution up to 16 MP. AI by Recorder supports 1-channel face detection and recognition, 2-channel perimeter protection, up to 10 face databases and 20,000 face images, 4-channel SMD. AI by Camera supports face detection and recognition, perimeter protection, SMD, people counting, stereo analysis, heat map. Supports EPTZ, and one-click arming and disarming. | 195.00 | 231.00 | 285.00 | 321.00 | 358.00 | 385.00 | 770.00 | 1.0.01.23.14909-0003 | 6923172582706 |  |  | 5 | 2.6 | 0.163433 | 3.8 | 0.032687 | 36 | Dahua 32CH 2HDD 1U NETWORK VIDEO RECORDER | 76.1 | 47.2 | 45.5 | 8521909090 | NVR 16MP 32ch (16ch POC) 2HDD I/O 4/2 | • Max. 256/256/256 Mbps Incoming/Recording/Outgoing Bandwidth • Max. Decoding Capability: 16 × 1080p@30 fps • IP Cameras Resolution Up to 16 MP • 2 Bays. Each HDD Storage Capacity Up to 16TB • AI by Recorder: 1-ch Face Detection and Recognition, 4-ch SMD, 2-ch Perimeter Protection |  |  | Country BOM | CR1220 | Released |  | FCC: 47 CFR FCC Part15, SubpartB, Class A CE-EMC: EN 55032:2015+A1:2020; EN IEC 61000-3-2:2019+A1:2021; EN 61000-3-3:2013+A1:2019+A2:2021; EN 55035:2017+A11:2020; EN 50130-4:2011+A1:2014 CE-LVD: EN 62368-1:2014
Network Recorders | WizSense Series | Distribution | NVR-4 Series | DHI-NVR4416-EI | DHI-NVR4416-EI | Normal | Supports Smart H.265+, H.265, Smart H.264+, H.264 and MJPEG decoding formats. Max. 256 Mbps incoming/recording/outgoing bandwidth. Max. decoding capability: 16 × 1080p@30 fps or 4 × 8 MP@30 fps. Supports IP cameras with a resolution up to 16 MP. AI by Recorder supports 1-channel face detection and recognition, 2-channel perimeter protection, up to 10 face databases and 20,000 face images, 4-channel SMD. AI by Camera supports face detection and recognition, perimeter protection, SMD, ANPR, people counting, stereo analysis, heat map. Supports EPTZ, and one-click arming and disarming. | 175.00 | 207.00 | 256.00 | 288.00 | 300.00 | 321.00 | 802.00 | 1.0.01.23.15064-9001 | 6923172588371 |  |  | 2 | 4.25 | 0.133742 | 6.35 | 0.066871 | 36 | 16CH 1.5U 4HDDs WizSense Network Video Recorder | 55.5 | 52.5 | 45.9 | 8521909090 | NVR 16MP 16ch 4HDD I/O 16/4 | • Max. 256/256/256 Mbps Incoming/Recording/Outgoing Bandwidth • Max. Decoding Capability: 16 × 1080p@30 fps • IP Cameras Resolution Up to 16 MP • 4 Bays. Each HDD Storage Capacity Up to 16TB • AI by Recorder: 1-ch Face Detection and Recognition, 4-ch SMD, 2-ch Perimeter Protection |  |  | Country BOM | CR2032 | Released |  | FCC: 47 CFR FCC Part15, SubpartB, Class A CE-EMC: EN 55032:2015+A1:2020; EN IEC 61000-3-2:2019+A1:2021; EN 61000-3-3:2013+A1:2019+A2:2021; EN 55035:2017+A11:2020; EN 50130-4:2011+A1:2014 CE-LVD: EN 62368-1:2014
Network Recorders | WizSense Series | Distribution | NVR-4 Series | DHI-NVR4416-16P-EI | DHI-NVR4416-16P-EI | Normal | Supports Smart H.265+, H.265, Smart H.264+, H.264 and MJPEG decoding formats. Max. 256 Mbps incoming/recording/outgoing bandwidth. Max. decoding capability: 16 × 1080p@30 fps or 4 × 8 MP@30 fps. Supports IP cameras with a resolution up to 16 MP. AI by Recorder supports 1-channel face detection and recognition, 2-channel perimeter protection, up to 10 face databases and 20,000 face images, 4-channel SMD. AI by Camera supports face detection and recognition, perimeter protection, SMD, ANPR, people counting, stereo analysis, heat map. Supports EPTZ, and one-click arming and disarming. | 255.00 | 302.00 | 372.00 | 420.00 | 437.00 | 468.00 | 1169.00 | 1.0.01.23.15109-9001 | 6923172589255 |  |  | 2 | 4.82 | 0.133742 | 6.78 | 0.066871 | 36 | 16CH 1.5U 16PoE 4HDDs WizSense Network Video Recorder | 55.5 | 52.5 | 45.9 | 8521909090 | NVR 16MP 16ch (16ch POC) 4HDD I/O 16/4 | • Max. 256/256/256 Mbps Incoming/Recording/Outgoing Bandwidth • Max. Decoding Capability: 16 × 1080p@30 fps • IP Cameras Resolution Up to 16 MP • 4 Bays. Each HDD Storage Capacity Up to 16TB • AI by Recorder: 1-ch Face Detection and Recognition, 4-ch SMD, 2-ch Perimeter Protection |  |  | Country BOM | CR2032 | Released |  | FCC: 47 CFR FCC Part15, SubpartB, Class A CE-EMC: EN 55032:2015+A1:2020; EN IEC 61000-3-2:2019+A1:2021; EN 61000-3-3:2013+A1:2019+A2:2021; EN 55035:2017+A11:2020; EN 50130-4:2011+A1:2014 CE-LVD: EN 62368-1:2014
Network Recorders | WizSense Series | Distribution | NVR-4 Series | DHI-NVR4432-EI | DHI-NVR4432-EI | Normal | Supports Smart H.265+, H.265, Smart H.264+, H.264 and MJPEG decoding formats. Max. 256 Mbps incoming/recording/outgoing bandwidth. Max. decoding capability: 16 × 1080p@30 fps or 4 × 8 MP@30 fps. Supports IP cameras with a resolution up to 16 MP. AI by Recorder supports 1-channel face detection and recognition, 2-channel perimeter protection, up to 10 face databases and 20,000 face images, 4-channel SMD. AI by Camera supports face detection and recognition, perimeter protection, SMD, ANPR, people counting, stereo analysis, heat map. Supports EPTZ, and one-click arming and disarming. | 200.00 | 237.00 | 292.00 | 329.00 | 343.00 | 367.00 | 917.00 | 1.0.01.23.15063-9001 | 6923172588364 |  |  | 2 | 4.25 | 0.133742 | 6.35 | 0.066871 | 36 | 32CH 1.5U 4HDDs WizSense Network Video Recorder | 55.5 | 52.5 | 45.9 | 8521909090 | NVR 16MP 32ch 4HDD I/O 16/4 | • Max. 256/256/256 Mbps Incoming/Recording/Outgoing Bandwidth • Max. Decoding Capability: 16 × 1080p@30 fps • IP Cameras Resolution Up to 16 MP • 4 Bays. Each HDD Storage Capacity Up to 16TB • AI by Recorder: 1-ch Face Detection and Recognition, 4-ch SMD, 2-ch Perimeter Protection |  |  | Country BOM | CR2032 | Released |  | FCC: 47 CFR FCC Part15, SubpartB, Class A CE-EMC: EN 55032:2015+A1:2020; EN IEC 61000-3-2:2019+A1:2021; EN 61000-3-3:2013+A1:2019+A2:2021; EN 55035:2017+A11:2020; EN 50130-4:2011+A1:2014 CE-LVD: EN 62368-1:2014
Network Recorders | WizSense Series | Distribution | NVR-4 Series | DHI-NVR4432-16P-EI | DHI-NVR4432-16P-EI | Normal | Supports Smart H.265+, H.265, Smart H.264+, H.264 and MJPEG decoding formats. Max. 256 Mbps incoming/recording/outgoing bandwidth. Max. decoding capability: 16 × 1080p@30 fps or 4 × 8 MP@30 fps. Supports IP cameras with a resolution up to 16 MP. AI by Recorder supports 1-channel face detection and recognition, 2-channel perimeter protection, up to 10 face databases and 20,000 face images, 4-channel SMD. AI by Camera supports face detection and recognition, perimeter protection, SMD, ANPR, people counting, stereo analysis, heat map. Supports EPTZ, and one-click arming and disarming. | 285.00 | 337.00 | 416.00 | 469.00 | 488.00 | 523.00 | 1306.00 | 1.0.01.23.14914-9001 | 6923172582737 |  |  | 2 | 4.82 | 0.133742 | 6.78 | 0.066871 | 36 | 32CH 1.5U 16PoE 4HDDs WizSense Network Video Recorder | 55.5 | 52.5 | 45.9 | 8521909090 | NVR 16MP 32ch (16ch POC) 4HDD I/O 16/4 | • Max. 256/256/256 Mbps Incoming/Recording/Outgoing Bandwidth • Max. Decoding Capability: 16 × 1080p@30 fps • IP Cameras Resolution Up to 16 MP • 4 Bays. Each HDD Storage Capacity Up to 16TB • AI by Recorder: 1-ch Face Detection and Recognition, 4-ch SMD, 2-ch Perimeter Protection |  |  | Country BOM | CR2032 | Released |  | FCC: 47 CFR FCC Part15, SubpartB, Class A CE-EMC: EN 55032:2015+A1:2020; EN IEC 61000-3-2:2019+A1:2021; EN 61000-3-3:2013+A1:2019+A2:2021; EN 55035:2017+A11:2020; EN 50130-4:2011+A1:2014 CE-LVD: EN 62368-1:2014
Network Recorders | WizSense Series | Distribution | NVR-4 Series | DHI-NVR4816-16P-EI | DHI-NVR4816-16P-EI | Normal | Supports Smart H.265+, H.265, Smart H.264+, H.264 and MJPEG decoding formats. Max. 256 Mbps incoming/recording/outgoing bandwidth. Max. decoding capability: 16 × 1080p@30 fps or 4 × 8 MP@30 fps. Supports IP cameras with a resolution up to 16 MP. AI by Recorder supports 1-channel face detection and recognition, 2-channel perimeter protection, up to 10 face databases and 20,000 face images, 4-channel SMD. AI by Camera supports face detection and recognition, perimeter protection, SMD, ANPR, people counting, stereo analysis, heat map. Supports EPTZ, and one-click arming and disarming. | 320.00 | 378.00 | 430.00 | 485.00 | 504.00 | 540.00 | 1350.00 | 1.0.01.23.15123-9001 | 6923172589279 |  |  | 2 | 6.72 | 0.167737 | 8.7 | 0.083869 | 36 | 16CH 2U 16PoE 8HDDs WizSense Network Video Recorder | 59.3 | 59.3 | 47.7 | 8521909090 | NVR 16MP 16ch (16ch POC) I/O 16/4 | • Max. 256/256/256 Mbps Incoming/Recording/Outgoing Bandwidth • Max. Decoding Capability: 16 × 1080p@30 fps • IP Cameras Resolution Up to 16 MP • 8 Bays. Each HDD Storage Capacity Up to 16TB • AI by Recorder: 1-ch Face Detection and Recognition, 4-ch SMD, 2-ch Perimeter Protection |  |  | Country BOM | CR2032 | Released |  | FCC: 47 CFR FCC Part15, SubpartB, Class A CE-EMC: EN 55032:2015+A1:2020; EN IEC 61000-3-2:2019+A1:2021; EN 61000-3-3:2013+A1:2019+A2:2021; EN 55035:2017+A11:2020; EN 50130-4:2011+A1:2014 CE-LVD: EN 62368-1:2014
Network Recorders | WizSense Series | Distribution | NVR-4 Series | DHI-NVR4832-16P-EI | DHI-NVR4832-16P-EI | Normal | Supports Smart H.265+, H.265, Smart H.264+, H.264 and MJPEG decoding formats. Max. 256 Mbps incoming/recording/outgoing bandwidth. Max. decoding capability: 16 × 1080p@30 fps or 4 × 8 MP@30 fps. Supports IP cameras with a resolution up to 16 MP. AI by Recorder supports 1-channel face detection and recognition, 2-channel perimeter protection, up to 10 face databases and 20,000 face images, 4-channel SMD. AI by Camera supports face detection and recognition, perimeter protection, SMD, ANPR, people counting, stereo analysis, heat map. Supports EPTZ, and one-click arming and disarming. | 340.00 | 402.00 | 497.00 | 564.00 | 588.00 | 633.00 | 1581.00 | 1.0.01.23.14916-9001 | 6923172582751 |  |  | 2 | 6.72 | 0.167737 | 8.7 | 0.083869 | 36 | 32CH 2U 16PoE 8HDDs WizSense Network Video Recorder | 59.3 | 59.3 | 47.7 | 8521909090 | NVR 16MP 32ch (16ch POC) I/O 16/4 | • Max. 256/256/256 Mbps Incoming/Recording/Outgoing Bandwidth • Max. Decoding Capability: 16 × 1080p@30 fps • IP Cameras Resolution Up to 16 MP • 8 Bays. Each HDD Storage Capacity Up to 16TB • AI by Recorder: 1-ch Face Detection and Recognition, 4-ch SMD, 2-ch Perimeter Protection |  |  | Country BOM | CR2032 | Released |  | FCC: 47 CFR FCC Part15, SubpartB, Class A CE-EMC: EN 55032:2015+A1:2020; EN IEC 61000-3-2:2019+A1:2021; EN 61000-3-3:2013+A1:2019+A2:2021; EN 55035:2017+A11:2020; EN 50130-4:2011+A1:2014 CE-LVD: EN 62368-1:2014
Network Recorders | WizSense Series | Project | NVR-5 Series | DHI-NVR5032-EI | DHI-NVR5032-EI | Delisting Warning | Supports Smart H.265+, H.265, Smart H.264+, H.264 and MJPEG decoding formats. Max. decoding capability: 32 × 1080p@30 fps. Max. 384/384/384 Mbps incoming/recording/outgoing bandwidth. Supports IP cameras with a resolution up to 32 MP. Supports AcuPick with up to 32 channels. Supports N+M cluster,iSCSI. Support Raid0/1/5/6/10. AI by Recorder supports 2-channel face detection and recognition, up to 20 face databases and 20,000 face images; 4-channel perimeter protection; 8-channel SMD Plus. AI by Camera supports face detection and recognition, perimeter protection, SMD, metadata, ANPR, stereo analysis, heat map, people counting, PPE detection, smart object detection and smart sound detection. Supports EPTZ, and one-click arming and disarming. | 850.00 | 1004.00 |  | 1338.00 | 1454.00 | 1558.00 | 3894.00 | 1.0.01.23.15150-9003 | 6923172589927 |  |  | 1 | 11.5 | 0.126908 | 16.4 | 0.126908 | 60 | Dahua 32CH 16HDD 3U NETWORK VIDEO RECORDER | 64.2 | 61.2 | 32.3 | 8521909090 | NVR 32MP 32ch 16HDD I/O 16/8 RAID | 1. 32ch@1080P decoding, 384/384/384Mbps incoming/recording/outgoing bandwidth; 2. AI by recorder: 2ch-FR/4ch-IVS/8ch-SMD; 3. AcuPick/EPTZ/IPC Auto register/ISCSI/RAID/N+M/Drawer-like chassis |  |  | Country BOM | CR2032 | Released |  | FCC: 47 CFR FCC Part15, SubpartB, Class A CE-EMC: EN 55032:2015+A1:2020; EN IEC 61000-3-2:2019+A1:2021; EN 61000-3-3:2013+A1:2019+A2:2021; EN 55035:2017+A11:2020; EN 50130-4:2011+A1:2014 CE-LVD: EN 62368-1:2014
Network Recorders | WizSense Series | Project | NVR-5 Series | DHI-NVR5064-EI | DHI-NVR5064-EI | Delisting Warning | Supports Smart H.265+, H.265, Smart H.264+, H.264 and MJPEG decoding formats. Max. decoding capability: 32 × 1080p@30 fps. Max. 384/384/384 Mbps incoming/recording/outgoing bandwidth. Supports IP cameras with a resolution up to 32 MP. Supports AcuPick with up to 32 channels. Supports N+M cluster,iSCSI. Support Raid0/1/5/6/10. AI by Recorder supports 2-channel face detection and recognition, up to 20 face databases and 20,000 face images; 4-channel perimeter protection; 8-channel SMD Plus. AI by Camera supports face detection and recognition, perimeter protection, SMD, metadata, ANPR, stereo analysis, heat map, people counting, PPE detection, smart object detection and smart sound detection. Supports EPTZ, and one-click arming and disarming. | 900.00 | 1063.00 |  | 1417.00 | 1540.00 | 1650.00 | 4123.00 | 1.0.01.23.15015-9003 | 6923172586087 |  |  | 1 | 11.5 | 0.126908 | 16.4 | 0.126908 | 60 | Dahua 64CH 16HDD 3U NETWORK VIDEO RECORDER | 64.2 | 61.2 | 32.3 | 8521909090 | NVR 32MP 64ch 16HDD I/O 16/8 RAID | 1. 32ch@1080P decoding, 384/384/384Mbps incoming/recording/outgoing bandwidth; 2. AI by recorder: 2ch-FR/4ch-IVS/8ch-SMD; 3. AcuPick/EPTZ/IPC Auto register/ISCSI/RAID/N+M/Drawer-like chassis |  |  | Country BOM | CR2032 | Released |  | FCC: 47 CFR FCC Part15, SubpartB, Class A CE-EMC: EN 55032:2015+A1:2020; EN IEC 61000-3-2:2019+A1:2021; EN 61000-3-3:2013+A1:2019+A2:2021; EN 55035:2017+A11:2020; EN 50130-4:2011+A1:2014 CE-LVD: EN 62368-1:2014
Network Recorders | WizSense Series | Project | NVR-5 Series | DHI-NVR5064-EI2 | DHI-NVR5064-EI2 | Normal | Supports Smart H.265+, H.265, Smart H.264+, H.264 and MJPEG decoding formats. Max. decoding capability: 40 × 1080p@30 fps or 10 × 8MP@30 fps. Max. 448/448/448 Mbps incoming/recording/outgoing bandwidth. Supports IP cameras with a resolution up to 32 MP. Supports 8K HDMI output. Supports iSCSI. AI by Recorder supports 4-channel face detection and recognition, up to 20 face databases and 30,000 face images; 4-channel video metadata; 8-channel perimeter protection; 16-channel SMD Plus; 4-channel AcuPick. AI by Camera supports face detection and recognition, perimeter protection, SMD, metadata, AcuPick, ANPR, stereo analysis, heat map, people counting, PPE detection, smart object detection and smart sound detection. Supports EPTZ, and one-click arming and disarming. | 1025.00 | 1211.00 |  | 1614.00 | 1729.00 | 1862.00 | 4655.00 | 1.0.01.23.16824-9001 | 6937552405301 |  |  | 1 | 11.87 | 0.126908 | 14.63 | 0.126908 | 60 | 64CH 3U 16HDDs WizSense Network Video Recorder | 64.2 | 61.2 | 32.3 | 8521909090 | NVR 32MP 64ch I/O 16/8 RAID | 1. AcuPick: Achieves Max. 4-ch AcuPick by NVR and it can match with the AcuPick camera. 2. 8K local output 3. AIoT Console: Redefines NVR and flexible visual AIOT solution. 4. Back-end Intelligence: With up to 4-ch Face Recognition, 4-ch video metadata, 8-ch Perimeter Protection, and 16-ch SMD Plus. 5. ePoE/EOC: Matched with cameras, it enables long-distance transmission and power supply up to 800 meters. 6. Reliable Data Storage: Features such as Smart Fan, iSCSI, RAID 0/1/5/6/10（58）, N+M(Non-PoE models) |  |  | Country BOM | CR2032 | Released |  | CE-EMC: EN 55032:2015+A1:2020; EN IEC 61000-3-2:2019+A1:2021; EN 61000-3-3:2013+A1:2019+A2:2021; EN 55035:2017+A11:2020; EN 50130-4:2011+A1:2014 CE-LVD: EN 62368-1:2014
Network Recorders | WizSense Series | Project | NVR-5 Series | DHI-NVR5208-EI | DHI-NVR5208-EI | Delisting Warning | Supports Smart H.265+, H.265, Smart H.264+, H.264 and MJPEG decoding formats. Max. decoding capability: 32 × 1080p@30 fps or 8 × 8MP@30 fps. Max. 384/384/384 Mbps incoming/recording/outgoing bandwidth. Supports IP cameras with a resolution up to 32 MP. Supports AcuPick with up to 8 channels. Supports N+M cluster,iSCSI. AI by Recorder supports 2-channel face detection and recognition, up to 20 face databases and 20,000 face images; 4-channel perimeter protection; 8-channel SMD Plus. AI by Camera supports face detection and recognition, perimeter protection, SMD, metadata, ANPR, stereo analysis, heat map, people counting, PPE detection, smart object detection and smart sound detection. Supports EPTZ, and one-click arming and disarming. | 130.00 | 154.00 |  | 206.00 | 223.00 | 239.00 | 596.00 | 1.0.01.23.15136-9001 | 6923172589781 |  |  | 5 | 1.57 | 0.131035 | 2.73 | 0.026207 | 36 | Dahua 8CH 2HDD 1U NETWORK VIDEO RECORDER | 72.2 | 45.6 | 39.8 | 8521909090 | NVR 32MP 8ch 2HDD I/O 4/2 | • Max. 384/384/384 Mbps Incoming/Recording/Outgoing Bandwidth • Max. Decoding Capability: 32 × 1080p@30 fps • IP Cameras Resolution Up to 32MP • 4K HDMI Output • 2 Bays. Each HDD Storage Capacity Up to 20TB • AI by Recorder: 2-ch Face Detection and Recognition, 8-ch SMD, 4-ch Perimeter Protection, 8-ch Video Metadata, 8-ch AcuPick • N+M Cluster, iSCSI |  |  | Country BOM | CR1220 | Released |  | FCC: 47 CFR FCC Part15, SubpartB, Class A CE-EMC: EN 55032:2015+A1:2020; EN IEC 61000-3-2:2019+A1:2021; EN 61000-3-3:2013+A1:2019+A2:2021; EN 55035:2017+A11:2020; EN 50130-4:2011+A1:2014 CE-LVD: EN 62368-1:2014
Network Recorders | WizSense Series | Distribution | NVR-5 Series | DHI-NVR5208-EI2 | DHI-NVR5208-EI2 | Normal | Supports Smart H.265+, H.265, Smart H.264+, H.264 and MJPEG decoding formats. Max. decoding capability: 40 × 1080p@30 fps or 8 × 8MP@30 fps. Max. 448/448/448 Mbps incoming/recording/outgoing bandwidth. Supports IP cameras with a resolution up to 32 MP. Supports 8K HDMI output. Supports iSCSI. AI by Recorder supports 4-channel face detection and recognition, up to 20 face databases and 30,000 face images; 4-channel video metadata; 8-channel perimeter protection; 8-channel SMD Plus; 4-channel AcuPick. AI by Camera supports face detection and recognition, perimeter protection, SMD, metadata, AcuPick, ANPR, stereo analysis, heat map, people counting, PPE detection, smart object detection and smart sound detection. Supports EPTZ, and one-click arming and disarming. | 150.00 | 178.00 |  | 237.00 | 253.00 | 273.00 | 682.00 | 1.0.01.23.16878-9001 | 6937552407695 |  |  | 4 | 1.55 | 0.099088 | 2.77 | 0.024772 | 36 | 8CH 1U 2HDDs WizSense Network Video Recorder | 57.3 | 44.8 | 38.6 | 8521909090 | NVR 32MP 8ch 2HDD I/O 4/2 | • Max. 448/448/448 Mbps Incoming/Recording/Outgoing Bandwidth • Max. Decoding Capability: 40 × 1080p@30 fps • IP Cameras Resolution Up to 32MP • 8K HDMI Output • 2 Bays. Each HDD Storage Capacity Up to 20TB • AI by Recorder: 4-ch Face Detection and Recognition, 8-ch SMD, 8-ch Perimeter Protection, 4-ch Video Metadata, 4-ch AcuPick • N+M Cluster, iSCSI |  |  | Country BOM | CR1220 | Released |  | CE-EMC: EN 55032:2015+A1:2020; EN IEC 61000-3-2:2019+A1:2021; EN 61000-3-3:2013+A1:2019+A2:2021; EN 55035:2017+A11:2020; EN 50130-4:2011+A1:2014 CE-LVD: EN 62368-1:2014
Network Recorders | WizSense Series | Project | NVR-5 Series | DHI-NVR5208-8P-EI | DHI-NVR5208-8P-EI | Delisting Warning | Supports Smart H.265+, H.265, Smart H.264+, H.264 and MJPEG decoding formats. Max. decoding capability: 32 × 1080p@30 fps or 8 × 8MP@30 fps. Max. 384/384/384 Mbps incoming/recording/outgoing bandwidth. Supports IP cameras with a resolution up to 32 MP. Supports AcuPick with up to 8 channels. Provides access to remote storage devices via iSCSI to expand storage capacity. AI by Recorder supports 2-channel face detection and recognition, up to 20 face databases and 20,000 face images; 4-channel perimeter protection; 8-channel SMD Plus. AI by Camera supports face detection and recognition, perimeter protection, SMD, metadata, ANPR, stereo analysis, heat map, people counting, PPE detection, smart object detection and smart sound detection. Supports EPTZ, and one-click arming and disarming. | 185.00 | 219.00 |  | 292.00 | 317.00 | 339.00 | 848.00 | 1.0.01.23.15138-9001 | 6923172589804 |  |  | 5 | 2.57 | 0.163433 | 3.8 | 0.032687 | 36 | Dahua 8CH 2HDD 1U NETWORK VIDEO RECORDER | 76.1 | 47.2 | 45.5 | 8521909090 | NVR 32MP 8ch (8ch POC) (8ch POC) 2HDD I/O 4/2 | • Max. 384/384/384 Mbps Incoming/Recording/Outgoing Bandwidth • Max. Decoding Capability: 32 × 1080p@30 fps • IP Cameras Resolution Up to 32MP • 4K HDMI Output • 2 Bays. Each HDD Storage Capacity Up to 20TB • AI by Recorder: 2-ch Face Detection and Recognition, 8-ch SMD, 4-ch Perimeter Protection, 8-ch Video Metadata, 8-ch AcuPick • N+M Cluster, iSCSI |  |  | Country BOM | CR1220 | Released |  | FCC: 47 CFR FCC Part15, SubpartB, Class A CE-EMC: EN 55032:2015+A1:2020; EN IEC 61000-3-2:2019+A1:2021; EN 61000-3-3:2013+A1:2019+A2:2021; EN 55035:2017+A11:2020; EN 50130-4:2011+A1:2014 CE-LVD: EN 62368-1:2014
Network Recorders | WizSense Series | SMB | NVR-5 Series | DHI-NVR5208-8P-EI2 | DHI-NVR5208-8P-EI2 | Normal | Supports Smart H.265+, H.265, Smart H.264+, H.264 and MJPEG decoding formats. Max. decoding capability: 40 × 1080p@30 fps or 8 × 8MP@30 fps. Max. 448/448/448 Mbps incoming/recording/outgoing bandwidth. Supports IP cameras with a resolution up to 32 MP. Supports 8K HDMI output. Provides access to remote storage devices via iSCSI to expand storage capacity. AI by Recorder supports 4-channel face detection and recognition, up to 20 face databases and 30,000 face images; 4-channel video metadata; 8-channel perimeter protection; 8-channel SMD Plus; 4-channel AcuPick. AI by Camera supports face detection and recognition, perimeter protection, SMD, metadata, AcuPick, ANPR, stereo analysis, heat map, people counting, PPE detection, smart object detection and smart sound detection. Supports EPTZ, and one-click arming and disarming. | 204.00 | 241.00 |  | 322.00 | 345.00 | 371.00 | 927.00 | 1.0.01.23.16882-9001 | 6937552407718 |  |  | 5 | 2.5 | 0.163433 | 3.96 | 0.032687 | 36 | 8CH 1U 8PoE 2HDDs WizSense Network Video Recorder | 76.1 | 47.2 | 45.5 | 8521909090 | NVR 32MP 8ch (8ch POC) (8ch POC) 2HDD I/O 4/2 | • Max. 448/448/448 Mbps Incoming/Recording/Outgoing Bandwidth • Max. Decoding Capability: 40 × 1080p@30 fps • IP Cameras Resolution Up to 32MP • 8K HDMI Output • 2 Bays. Each HDD Storage Capacity Up to 20TB • AI by Recorder: 4-ch Face Detection and Recognition, 8-ch SMD, 8-ch Perimeter Protection, 4-ch Video Metadata, 4-ch AcuPick • iSCSI |  |  | Country BOM | CR1220 | Released |  | CE-EMC: EN 55032:2015+A1:2020; EN IEC 61000-3-2:2019+A1:2021; EN 61000-3-3:2013+A1:2019+A2:2021; EN 55035:2017+A11:2020; EN 50130-4:2011+A1:2014 CE-LVD: EN 62368-1:2014
Network Recorders | WizSense Series | Project | NVR-5 Series | DHI-NVR5216-EI | DHI-NVR5216-EI | Delisting Warning | Supports Smart H.265+, H.265, Smart H.264+, H.264 and MJPEG decoding formats. Max. decoding capability: 32 × 1080p@30 fps or 16 × 4MP@30 fps. Max. 384/384/384 Mbps incoming/recording/outgoing bandwidth. Supports IP cameras with a resolution up to 32 MP. Supports AcuPick with up to 16 channels. Supports N+M cluster,iSCSI. AI by Recorder supports 2-channel face detection and recognition, up to 20 face databases and 20,000 face images; 4-channel perimeter protection; 8-channel SMD Plus. AI by Camera supports face detection and recognition, perimeter protection, SMD, metadata, ANPR, stereo analysis, heat map, people counting, PPE detection, smart object detection and smart sound detection. Supports EPTZ, and one-click arming and disarming. | 142.00 | 168.00 |  | 225.00 | 243.00 | 261.00 | 651.00 | 1.0.01.23.15137-9001 | 6923172589798 |  |  | 5 | 1.57 | 0.131035 | 2.73 | 0.026207 | 36 | Dahua 16CH 2HDD 1U NETWORK VIDEO RECORDER | 72.2 | 45.6 | 39.8 | 8521909090 | NVR 32MP 16ch 2HDD I/O 4/2 | • Max. 384/384/384 Mbps Incoming/Recording/Outgoing Bandwidth • Max. Decoding Capability: 32 × 1080p@30 fps • IP Cameras Resolution Up to 32MP • 4K HDMI Output • 2 Bays. Each HDD Storage Capacity Up to 20TB • AI by Recorder: 2-ch Face Detection and Recognition, 8-ch SMD, 4-ch Perimeter Protection, 8-ch Video Metadata, 16-ch AcuPick • N+M Cluster, iSCSI |  |  | Country BOM | CR1220 | Released |  | FCC: 47 CFR FCC Part15, SubpartB, Class A CE-EMC: EN 55032:2015+A1:2020; EN IEC 61000-3-2:2019+A1:2021; EN 61000-3-3:2013+A1:2019+A2:2021; EN 55035:2017+A11:2020; EN 50130-4:2011+A1:2014 CE-LVD: EN 62368-1:2014
Network Recorders | WizSense Series | Distribution | NVR-5 Series | DHI-NVR5216-EI2 | DHI-NVR5216-EI2 | Normal | Supports Smart H.265+, H.265, Smart H.264+, H.264 and MJPEG decoding formats. Max. decoding capability: 40 × 1080p@30 fps or 10 × 8MP@30 fps. Max. 448/448/448 Mbps incoming/recording/outgoing bandwidth. Supports IP cameras with a resolution up to 32 MP. Supports 8K HDMI output. Supports iSCSI. AI by Recorder supports 4-channel face detection and recognition, up to 20 face databases and 30,000 face images; 4-channel video metadata; 8-channel perimeter protection; 16-channel SMD Plus; 4-channel AcuPick. AI by Camera supports face detection and recognition, perimeter protection, SMD, metadata, AcuPick, ANPR, stereo analysis, heat map, people counting, PPE detection, smart object detection and smart sound detection. Supports EPTZ, and one-click arming and disarming. | 157.00 | 186.00 |  | 248.00 | 265.00 | 286.00 | 713.00 | 1.0.01.23.16879-9001 | 6937552407701 |  |  | 4 | 1.55 | 0.099088 | 2.77 | 0.024772 | 36 | 16CH 1U 2HDDs WizSense Network Video Recorder | 57.3 | 44.8 | 38.6 | 8521909090 | NVR 32MP 16ch 2HDD I/O 4/2 | • Max. 448/448/448 Mbps Incoming/Recording/Outgoing Bandwidth • Max. Decoding Capability: 40 × 1080p@30 fps • IP Cameras Resolution Up to 32MP • 8K HDMI Output • 2 Bays. Each HDD Storage Capacity Up to 20TB • AI by Recorder: 4-ch Face Detection and Recognition, 16-ch SMD, 8-ch Perimeter Protection, 4-ch Video Metadata, 4-ch AcuPick • N+M Cluster, iSCSI |  |  | Country BOM | CR1220 | Released |  | CE-EMC: EN 55032:2015+A1:2020; EN IEC 61000-3-2:2019+A1:2021; EN 61000-3-3:2013+A1:2019+A2:2021; EN 55035:2017+A11:2020; EN 50130-4:2011+A1:2014 CE-LVD: EN 62368-1:2014
Network Recorders | WizSense Series | Project | NVR-5 Series | DHI-NVR5216-8P-EI | DHI-NVR5216-8P-EI | Delisting Warning | Supports Smart H.265+, H.265, Smart H.264+, H.264 and MJPEG decoding formats. Max. decoding capability: 32 × 1080p@30 fps or 16 × 4MP@30 fps. Max. 384/384/384 Mbps incoming/recording/outgoing bandwidth. Supports IP cameras with a resolution up to 32 MP. Supports AcuPick with up to 16 channels. Provides access to remote storage devices via iSCSI to expand storage capacity. AI by Recorder supports 2-channel face detection and recognition, up to 20 face databases and 20,000 face images; 4-channel perimeter protection; 8-channel SMD Plus. AI by Camera supports face detection and recognition, perimeter protection, SMD, metadata, ANPR, stereo analysis, heat map, people counting, PPE detection, smart object detection and smart sound detection. Supports EPTZ, and one-click arming and disarming. | 220.00 | 260.00 |  | 347.00 | 377.00 | 404.00 | 1008.00 | 1.0.01.23.15139-9004 | 6923172589811 |  |  | 5 | 2.57 | 0.163433 | 3.8 | 0.032687 | 36 | Dahua 16CH 2HDD 1U NETWORK VIDEO RECORDER | 76.1 | 47.2 | 45.5 | 8521909090 | NVR 32MP 16ch (8ch POC) (8ch POC) 2HDD I/O 4/2 | • Max. 384/384/384 Mbps Incoming/Recording/Outgoing Bandwidth • Max. Decoding Capability: 32 × 1080p@30 fps • IP Cameras Resolution Up to 32MP • 4K HDMI Output • 2 Bays. Each HDD Storage Capacity Up to 20TB • AI by Recorder: 2-ch Face Detection and Recognition, 8-ch SMD, 4-ch Perimeter Protection, 8-ch Video Metadata, 16-ch AcuPick • N+M Cluster, iSCSI |  |  | Country BOM | CR1220 | Released |  | FCC: 47 CFR FCC Part15, SubpartB, Class A CE-EMC: EN 55032:2015+A1:2020; EN IEC 61000-3-2:2019+A1:2021; EN 61000-3-3:2013+A1:2019+A2:2021; EN 55035:2017+A11:2020; EN 50130-4:2011+A1:2014 CE-LVD: EN 62368-1:2014
Network Recorders | WizSense Series | Distribution | NVR-5 Series | DHI-NVR5216-8P-EI2 | DHI-NVR5216-8P-EI2 | Normal | Supports Smart H.265+, H.265, Smart H.264+, H.264 and MJPEG decoding formats. Max. decoding capability: 40 × 1080p@30 fps or 10 × 8MP@30 fps. Max. 448/448/448 Mbps incoming/recording/outgoing bandwidth. Supports IP cameras with a resolution up to 32 MP. Supports 8K HDMI output. Provides access to remote storage devices via iSCSI to expand storage capacity. AI by Recorder supports 4-channel face detection and recognition, up to 20 face databases and 30,000 face images; 4-channel video metadata; 8-channel perimeter protection; 16-channel SMD Plus; 4-channel AcuPick. AI by Camera supports face detection and recognition, perimeter protection, SMD, metadata, AcuPick, ANPR, stereo analysis, heat map, people counting, PPE detection, smart object detection and smart sound detection. Supports EPTZ, and one-click arming and disarming. | 240.00 | 284.00 |  | 378.00 | 405.00 | 436.00 | 1090.00 | 1.0.01.23.16883-9001 | 6937552407725 |  |  | 5 | 2.5 | 0.163433 | 3.96 | 0.032687 | 36 | 16CH 1U 8PoE 2HDDs WizSense Network Video Recorder | 76.1 | 47.2 | 45.5 | 8521909090 | NVR 32MP 16ch (8ch POC) (8ch POC) 2HDD I/O 4/2 | • Max. 448/448/448 Mbps Incoming/Recording/Outgoing Bandwidth • Max. Decoding Capability: 40 × 1080p@30 fps • IP Cameras Resolution Up to 32MP • 8K HDMI Output • 2 Bays. Each HDD Storage Capacity Up to 20TB • AI by Recorder: 4-ch Face Detection and Recognition, 16-ch SMD, 8-ch Perimeter Protection, 4-ch Video Metadata, 4-ch AcuPick • iSCSI |  |  | Country BOM | CR1220 | Released |  | CE-EMC: EN 55032:2015+A1:2020; EN IEC 61000-3-2:2019+A1:2021; EN 61000-3-3:2013+A1:2019+A2:2021; EN 55035:2017+A11:2020; EN 50130-4:2011+A1:2014 CE-LVD: EN 62368-1:2014
Network Recorders | WizSense Series | Project | NVR-5 Series | DHI-NVR5216-16P-EI | DHI-NVR5216-16P-EI | Delisting Warning | Supports Smart H.265+, H.265, Smart H.264+, H.264 and MJPEG decoding formats. Max. decoding capability: 32 × 1080p@30 fps or 16 × 4MP@30 fps. Max. 384/384/384 Mbps incoming/recording/outgoing bandwidth. Supports IP cameras with a resolution up to 32 MP. Supports AcuPick with up to 16 channels. Provides access to remote storage devices via iSCSI to expand storage capacity. AI by Recorder supports 2-channel face detection and recognition, up to 20 face databases and 20,000 face images; 4-channel perimeter protection; 8-channel SMD Plus. AI by Camera supports face detection and recognition, perimeter protection, SMD, metadata, ANPR, stereo analysis, heat map, people counting, PPE detection, smart object detection and smart sound detection. Supports EPTZ, and one-click arming and disarming. | 222.00 | 263.00 |  | 350.00 | 380.00 | 407.00 | 1017.00 | 1.0.01.23.15140-9006 | 6923172589828 |  |  | 5 | 2.66 | 0.163433 | 3.82 | 0.032687 | 36 | Dahua 16CH 2HDD 1U NETWORK VIDEO RECORDER | 76.1 | 47.2 | 45.5 | 8521909090 | NVR 32MP 16ch (16ch POC) (8ch POC) 2HDD I/O 4/2 | • Max. 384/384/384 Mbps Incoming/Recording/Outgoing Bandwidth • Max. Decoding Capability: 32 × 1080p@30 fps • IP Cameras Resolution Up to 32MP • 4K HDMI Output • 2 Bays. Each HDD Storage Capacity Up to 20TB • AI by Recorder: 2-ch Face Detection and Recognition, 8-ch SMD, 4-ch Perimeter Protection, 8-ch Video Metadata, 16-ch AcuPick • N+M Cluster, iSCSI |  |  | Country BOM | CR1220 | Released |  | FCC: 47 CFR FCC Part15, SubpartB, Class A CE-EMC: EN 55032:2015+A1:2020; EN IEC 61000-3-2:2019+A1:2021; EN 61000-3-3:2013+A1:2019+A2:2021; EN 55035:2017+A11:2020; EN 50130-4:2011+A1:2014 CE-LVD: EN 62368-1:2014
Network Recorders | WizSense Series | Distribution | NVR-5 Series | DHI-NVR5216-16P-EI2 | DHI-NVR5216-16P-EI2 | Normal | Supports Smart H.265+, H.265, Smart H.264+, H.264 and MJPEG decoding formats. Max. decoding capability: 40 × 1080p@30 fps or 10 × 8MP@30 fps. Max. 448/448/448 Mbps incoming/recording/outgoing bandwidth. Supports IP cameras with a resolution up to 32 MP. Supports 8K HDMI output. Provides access to remote storage devices via iSCSI to expand storage capacity. AI by Recorder supports 4-channel face detection and recognition, up to 20 face databases and 30,000 face images; 4-channel video metadata; 8-channel perimeter protection; 16-channel SMD Plus; 4-channel AcuPick. AI by Camera supports face detection and recognition, perimeter protection, SMD, metadata, AcuPick, ANPR, stereo analysis, heat map, people counting, PPE detection, smart object detection and smart sound detection. Supports EPTZ, and one-click arming and disarming. | 245.00 | 290.00 |  | 386.00 | 414.00 | 445.00 | 1113.00 | 1.0.01.23.16886-9001 | 6937552407732 |  |  | 5 | 2.62 | 0.163433 | 4.06 | 0.032687 | 36 | 16CH 1U 16PoE 2HDDs WizSense Network Video Recorder | 76.1 | 47.2 | 45.5 | 8521909090 | NVR 32MP 16ch (16ch POC) (8ch POC) 2HDD I/O 4/2 | • Max. 448/448/448 Mbps Incoming/Recording/Outgoing Bandwidth • Max. Decoding Capability: 40 × 1080p@30 fps • IP Cameras Resolution Up to 32MP • 8K HDMI Output • 2 Bays. Each HDD Storage Capacity Up to 20TB • AI by Recorder: 4-ch Face Detection and Recognition, 16-ch SMD, 8-ch Perimeter Protection, 4-ch Video Metadata, 4-ch AcuPick • iSCSI |  |  | Country BOM | CR1220 | Released |  | CE-EMC: EN 55032:2015+A1:2020; EN IEC 61000-3-2:2019+A1:2021; EN 61000-3-3:2013+A1:2019+A2:2021; EN 55035:2017+A11:2020; EN 50130-4:2011+A1:2014 CE-LVD: EN 62368-1:2014
Network Recorders | WizSense Series | Distribution | NVR-5 Series | DHI-NVR5216-16HP-EI2 | DHI-NVR5216-16HP-EI2 | Normal | Supports Smart H.265+, H.265, Smart H.264+, H.264 and MJPEG decoding formats. Max. decoding capability: 40 × 1080p@30 fps or 10 × 8MP@30 fps. Max. 448/448/448 Mbps incoming/recording/outgoing bandwidth. Supports IP cameras with a resolution up to 32 MP. Supports 8K HDMI output. Provides access to remote storage devices via iSCSI to expand storage capacity. AI by Recorder supports 4-channel face detection and recognition, up to 20 face databases and 30,000 face images; 4-channel video metadata; 8-channel perimeter protection; 16-channel SMD Plus; 4-channel AcuPick. AI by Camera supports face detection and recognition, perimeter protection, SMD, metadata, AcuPick, ANPR, stereo analysis, heat map, people counting, PPE detection, smart object detection and smart sound detection. Supports EPTZ, and one-click arming and disarming. | 260.00 | 307.00 |  | 410.00 | 439.00 | 473.00 | 1181.00 | 1.0.01.23.16812-9001 | 6937552405202 |  |  | 5 | 2.7 | 0.163433 | 4.14 | 0.032687 | 36 | 16CH 1U 16PoE 2HDDs WizSense Network Video Recorder | 76.1 | 47.2 | 45.5 | 8521909090 | NVR 32MP 16ch (16ch POC) (8ch POC) 2HDD I/O 4/2 | • Max. 448/448/448 Mbps Incoming/Recording/Outgoing Bandwidth • Max. Decoding Capability: 40 × 1080p@30 fps • IP Cameras Resolution Up to 32MP • 8K HDMI Output • 2 Bays. Each HDD Storage Capacity Up to 20TB • AI by Recorder: 4-ch Face Detection and Recognition, 16-ch SMD, 8-ch Perimeter Protection, 4-ch Video Metadata, 4-ch AcuPick • iSCSI |  |  | Country BOM | CR1220 | Released |  | CE-EMC: EN 55032:2015+A1:2020; EN IEC 61000-3-2:2019+A1:2021; EN 61000-3-3:2013+A1:2019+A2:2021; EN 55035:2017+A11:2020; EN 50130-4:2011+A1:2014 CE-LVD: EN 62368-1:2014
Network Recorders | WizSense Series | Project | NVR-5 Series | DHI-NVR5232-EI | DHI-NVR5232-EI | Delisting Warning | Supports Smart H.265+, H.265, Smart H.264+, H.264 and MJPEG decoding formats. Max. decoding capability: 32 × 1080p@30 fps. Max. 384/384/384 Mbps incoming/recording/outgoing bandwidth. Supports IP cameras with a resolution up to 32 MP. Supports AcuPick with up to 32 channels. Supports N+M cluster,iSCSI. AI by Recorder supports 2-channel face detection and recognition, up to 20 face databases and 20,000 face images; 4-channel perimeter protection; 8-channel SMD Plus. AI by Camera supports face detection and recognition, perimeter protection, SMD, metadata, ANPR, stereo analysis, heat map, people counting, PPE detection, smart object detection and smart sound detection. Supports EPTZ, and one-click arming and disarming. | 170.00 | 201.00 |  | 268.00 | 291.00 | 312.00 | 779.00 | 1.0.01.23.15008-9002 | 6923172586018 |  |  | 5 | 1.57 | 0.131035 | 2.73 | 0.026207 | 36 | Dahua 32CH 2HDD 1U NETWORK VIDEO RECORDER | 72.2 | 45.6 | 39.8 | 8521909090 | NVR 32MP 32ch 2HDD I/O 4/2 | • Max. 384/384/384 Mbps Incoming/Recording/Outgoing Bandwidth • Max. Decoding Capability: 32 × 1080p@30 fps • IP Cameras Resolution Up to 32MP • 4K HDMI Output • 2 Bays. Each HDD Storage Capacity Up to 20TB • AI by Recorder: 2-ch Face Detection and Recognition, 8-ch SMD, 4-ch Perimeter Protection, 8-ch Video Metadata, 32-ch AcuPick • N+M Cluster, iSCSI |  |  | Country BOM | CR1220 | Released |  | FCC: 47 CFR FCC Part15, SubpartB, Class A CE-EMC: EN 55032:2015+A1:2020; EN IEC 61000-3-2:2019+A1:2021; EN 61000-3-3:2013+A1:2019+A2:2021; EN 55035:2017+A11:2020; EN 50130-4:2011+A1:2014 CE-LVD: EN 62368-1:2014
Network Recorders | WizSense Series | Distribution | NVR-5 Series | DHI-NVR5232-EI2 | DHI-NVR5232-EI2 | Normal | Supports Smart H.265+, H.265, Smart H.264+, H.264 and MJPEG decoding formats. Max. decoding capability: 40 × 1080p@30 fps or 10 × 8MP@30 fps. Max. 448/448/448 Mbps incoming/recording/outgoing bandwidth. Supports IP cameras with a resolution up to 32 MP. Supports 8K HDMI output. Supports iSCSI. AI by Recorder supports 4-channel face detection and recognition, up to 20 face databases and 30,000 face images; 4-channel video metadata; 8-channel perimeter protection; 16-channel SMD Plus; 4-channel AcuPick. AI by Camera supports face detection and recognition, perimeter protection, SMD, metadata, AcuPick, ANPR, stereo analysis, heat map, people counting, PPE detection, smart object detection and smart sound detection. Supports EPTZ, and one-click arming and disarming. | 187.00 | 221.00 |  | 295.00 | 316.00 | 340.00 | 850.00 | 1.0.01.23.16804-9001 | 6937552405141 |  |  | 4 | 1.55 | 0.099088 | 2.77 | 0.024772 | 36 | 32CH 1U 2HDDs WizSense Network Video Recorder | 57.3 | 44.8 | 38.6 | 8521909090 | NVR 32MP 32ch 2HDD I/O 4/2 | • Max. 448/448/448 Mbps Incoming/Recording/Outgoing Bandwidth • Max. Decoding Capability: 40 × 1080p@30 fps • IP Cameras Resolution Up to 32MP • 8K HDMI Output • 2 Bays. Each HDD Storage Capacity Up to 20TB • AI by Recorder: 4-ch Face Detection and Recognition, 16-ch SMD, 8-ch Perimeter Protection, 4-ch Video Metadata, 4-ch AcuPick • N+M Cluster, iSCSI |  |  | Country BOM | CR1220 | Released |  | CE-EMC: EN 55032:2015+A1:2020; EN IEC 61000-3-2:2019+A1:2021; EN 61000-3-3:2013+A1:2019+A2:2021; EN 55035:2017+A11:2020; EN 50130-4:2011+A1:2014 CE-LVD: EN 62368-1:2014
Network Recorders | WizSense Series | Distribution | NVR-5 Series | DHI-NVR5232-2N-EI2 | DHI-NVR5232-2N-EI2 | Normal | Supports Smart H.265+, H.265, Smart H.264+, H.264 and MJPEG decoding formats. Max. decoding capability: 40 × 1080p@30 fps or 10 × 8MP@30 fps. Max. 448/448/448 Mbps incoming/recording/outgoing bandwidth. Supports IP cameras with a resolution up to 32 MP. Supports 8K HDMI output. Supports iSCSI. AI by Recorder supports 4-channel face detection and recognition, up to 20 face databases and 30,000 face images; 4-channel video metadata; 8-channel perimeter protection; 16-channel SMD Plus; 4-channel AcuPick. AI by Camera supports face detection and recognition, perimeter protection, SMD, metadata, AcuPick, ANPR, stereo analysis, heat map, people counting, PPE detection, smart object detection and smart sound detection. Supports EPTZ, and one-click arming and disarming. | 220.00 | 260.00 |  | 347.00 | 372.00 | 400.00 | 999.00 | 1.0.01.23.16806-9001 | 6937552405158 |  |  | 4 | 1.58 | 0.099088 | 2.8 | 0.024772 | 36 | 32CH 1U 2HDDs WizSense Network Video Recorder | 57.3 | 44.8 | 38.6 | 8521909090 | NVR 32MP 32ch 2HDD I/O 4/2 | • Max. 448/448/448 Mbps Incoming/Recording/Outgoing Bandwidth • Max. Decoding Capability: 40 × 1080p@30 fps • IP Cameras Resolution Up to 32MP • 8K HDMI Output • 2 Bays. Each HDD Storage Capacity Up to 20TB • AI by Recorder: 4-ch Face Detection and Recognition, 16-ch SMD, 8-ch Perimeter Protection, 4-ch Video Metadata, 4-ch AcuPick • N+M Cluster, iSCSI |  |  | Country BOM | CR1220 | Released |  | CE-EMC: EN 55032:2015+A1:2020; EN IEC 61000-3-2:2019+A1:2021; EN 61000-3-3:2013+A1:2019+A2:2021; EN 55035:2017+A11:2020; EN 50130-4:2011+A1:2014 CE-LVD: EN 62368-1:2014
Network Recorders | WizSense Series | Distribution | NVR-5 Series | DHI-NVR5232-8P-EI2 | DHI-NVR5232-8P-EI2 | Normal | Supports Smart H.265+, H.265, Smart H.264+, H.264 and MJPEG decoding formats. Max. decoding capability: 40 × 1080p@30 fps or 10 × 8MP@30 fps. Max. 448/448/448 Mbps incoming/recording/outgoing bandwidth. Supports IP cameras with a resolution up to 32 MP. Supports 8K HDMI output. Provides access to remote storage devices via iSCSI to expand storage capacity. AI by Recorder supports 4-channel face detection and recognition, up to 20 face databases and 30,000 face images; 4-channel video metadata; 8-channel perimeter protection; 16-channel SMD Plus; 4-channel AcuPick. AI by Camera supports face detection and recognition, perimeter protection, SMD, metadata, AcuPick, ANPR, stereo analysis, heat map, people counting, PPE detection, smart object detection and smart sound detection. Supports EPTZ, and one-click arming and disarming. | 270.00 | 319.00 |  | 426.00 | 456.00 | 491.00 | 1226.00 | 1.0.01.23.16808-9001 | 6937552405172 |  |  | 5 | 2.5 | 0.163433 | 3.96 | 0.032687 | 36 | 32CH 1U 8PoE 2HDDs WizSense Network Video Recorder | 76.1 | 47.2 | 45.5 | 8521909090 | NVR 32MP 32ch (8ch POC) (8ch POC) 2HDD I/O 4/2 | • Max. 448/448/448 Mbps Incoming/Recording/Outgoing Bandwidth • Max. Decoding Capability: 40 × 1080p@30 fps • IP Cameras Resolution Up to 32MP • 8K HDMI Output • 2 Bays. Each HDD Storage Capacity Up to 20TB • AI by Recorder: 4-ch Face Detection and Recognition, 16-ch SMD, 8-ch Perimeter Protection, 4-ch Video Metadata, 4-ch AcuPick • iSCSI |  |  | Country BOM | CR1220 | Released |  | CE-EMC: EN 55032:2015+A1:2020; EN IEC 61000-3-2:2019+A1:2021; EN 61000-3-3:2013+A1:2019+A2:2021; EN 55035:2017+A11:2020; EN 50130-4:2011+A1:2014 CE-LVD: EN 62368-1:2014
Network Recorders | WizSense Series | Project | NVR-5 Series | DHI-NVR5232-8P-EI | DHI-NVR5232-8P-EI | Delisting Warning | Supports Smart H.265+, H.265, Smart H.264+, H.264 and MJPEG decoding formats. Max. decoding capability: 32 × 1080p@30 fps. Max. 384/384/384 Mbps incoming/recording/outgoing bandwidth. Supports IP cameras with a resolution up to 32 MP. Supports AcuPick with up to 32 channels. Provides access to remote storage devices via iSCSI to expand storage capacity. AI by Recorder supports 2-channel face detection and recognition, up to 20 face databases and 20,000 face images; 4-channel perimeter protection; 8-channel SMD Plus. AI by Camera supports face detection and recognition, perimeter protection, SMD, metadata, ANPR, stereo analysis, heat map, people counting, PPE detection, smart object detection and smart sound detection. Supports EPTZ, and one-click arming and disarming. | 240.00 | 284.00 |  | 379.00 | 411.00 | 440.00 | 1100.00 | 1.0.01.23.15009-9001 | 6923172586025 |  |  | 5 | 2.57 | 0.163433 | 3.8 | 0.032687 | 36 | Dahua 32CH 2HDD 1U NETWORK VIDEO RECORDER | 76.1 | 47.2 | 45.5 | 8521909090 | NVR 32MP 32ch (8ch POC) (8ch POC) 2HDD I/O 4/2 | • Max. 384/384/384 Mbps Incoming/Recording/Outgoing Bandwidth • Max. Decoding Capability: 32 × 1080p@30 fps • IP Cameras Resolution Up to 32MP • 4K HDMI Output • 2 Bays. Each HDD Storage Capacity Up to 20TB • AI by Recorder: 2-ch Face Detection and Recognition, 8-ch SMD, 4-ch Perimeter Protection, 8-ch Video Metadata, 32-ch AcuPick • N+M Cluster, iSCSI |  |  | Country BOM | CR1220 | Released |  | FCC: 47 CFR FCC Part15, SubpartB, Class A CE-EMC: EN 55032:2015+A1:2020; EN IEC 61000-3-2:2019+A1:2021; EN 61000-3-3:2013+A1:2019+A2:2021; EN 55035:2017+A11:2020; EN 50130-4:2011+A1:2014 CE-LVD: EN 62368-1:2014
Network Recorders | WizSense Series | Distribution | NVR-5 Series | DHI-NVR5232-16P-EI2 | DHI-NVR5232-16P-EI2 | Normal | Supports Smart H.265+, H.265, Smart H.264+, H.264 and MJPEG decoding formats. Max. decoding capability: 40 × 1080p@30 fps or 10 × 8MP@30 fps. Max. 448/448/448 Mbps incoming/recording/outgoing bandwidth. Supports IP cameras with a resolution up to 32 MP. Supports 8K HDMI output. Provides access to remote storage devices via iSCSI to expand storage capacity. AI by Recorder supports 4-channel face detection and recognition, up to 20 face databases and 30,000 face images; 4-channel video metadata; 8-channel perimeter protection; 16-channel SMD Plus; 4-channel AcuPick. AI by Camera supports face detection and recognition, perimeter protection, SMD, metadata, AcuPick, ANPR, stereo analysis, heat map, people counting, PPE detection, smart object detection and smart sound detection. Supports EPTZ, and one-click arming and disarming. | 275.00 | 325.00 |  | 433.00 | 464.00 | 500.00 | 1249.00 | 1.0.01.23.16810-9001 | 6937552405189 |  |  | 5 | 2.62 | 0.163433 | 4.06 | 0.032687 | 36 | 32CH 1U 16PoE 2HDDs WizSense Network Video Recorder | 76.1 | 47.2 | 45.5 | 8521909090 | NVR 32MP 32ch (16ch POC) (8ch POC) 2HDD I/O 4/2 | • Max. 448/448/448 Mbps Incoming/Recording/Outgoing Bandwidth • Max. Decoding Capability: 40 × 1080p@30 fps • IP Cameras Resolution Up to 32MP • 8K HDMI Output • 2 Bays. Each HDD Storage Capacity Up to 20TB • AI by Recorder: 4-ch Face Detection and Recognition, 16-ch SMD, 8-ch Perimeter Protection, 4-ch Video Metadata, 4-ch AcuPick • iSCSI |  |  | Country BOM | CR1220 | Released |  | CE-EMC: EN 55032:2015+A1:2020; EN IEC 61000-3-2:2019+A1:2021; EN 61000-3-3:2013+A1:2019+A2:2021; EN 55035:2017+A11:2020; EN 50130-4:2011+A1:2014 CE-LVD: EN 62368-1:2014
Network Recorders | WizSense Series | Project | NVR-5 Series | DHI-NVR5232-16P-EI | DHI-NVR5232-16P-EI | Delisting Warning | Supports Smart H.265+, H.265, Smart H.264+, H.264 and MJPEG decoding formats. Max. decoding capability: 32 × 1080p@30 fps. Max. 384/384/384 Mbps incoming/recording/outgoing bandwidth. Supports IP cameras with a resolution up to 32 MP. Supports AcuPick with up to 32 channels. Provides access to remote storage devices via iSCSI to expand storage capacity. AI by Recorder supports 2-channel face detection and recognition, up to 20 face databases and 20,000 face images; 4-channel perimeter protection; 8-channel SMD Plus. AI by Camera supports face detection and recognition, perimeter protection, SMD, metadata, ANPR, stereo analysis, heat map, people counting, PPE detection, smart object detection and smart sound detection. Supports EPTZ, and one-click arming and disarming. | 250.00 | 296.00 |  | 394.00 | 428.00 | 459.00 | 1146.00 | 1.0.01.23.15010-9001 | 6923172586032 |  |  | 5 | 2.66 | 0.163433 | 3.82 | 0.032687 | 36 | Dahua 32CH 2HDD 1U NETWORK VIDEO RECORDER | 76.1 | 47.2 | 45.5 | 8521909090 | NVR 32MP 32ch (16ch POC) (8ch POC) 2HDD I/O 4/2 | • Max. 384/384/384 Mbps Incoming/Recording/Outgoing Bandwidth • Max. Decoding Capability: 32 × 1080p@30 fps • IP Cameras Resolution Up to 32MP • 4K HDMI Output • 2 Bays. Each HDD Storage Capacity Up to 20TB • AI by Recorder: 2-ch Face Detection and Recognition, 8-ch SMD, 4-ch Perimeter Protection, 8-ch Video Metadata, 32-ch AcuPick • N+M Cluster, iSCSI |  |  | Country BOM | CR1220 | Released |  | FCC: 47 CFR FCC Part15, SubpartB, Class A CE-EMC: EN 55032:2015+A1:2020; EN IEC 61000-3-2:2019+A1:2021; EN 61000-3-3:2013+A1:2019+A2:2021; EN 55035:2017+A11:2020; EN 50130-4:2011+A1:2014 CE-LVD: EN 62368-1:2014
Network Recorders | WizSense Series | Distribution | NVR-5 Series | DHI-NVR5416-EI2 | DHI-NVR5416-EI2 | Normal | Supports Smart H.265+, H.265, Smart H.264+, H.264 and MJPEG decoding formats. Max. decoding capability: 40 × 1080p@30 fps or 10 × 8MP@30 fps. Max. 448/448/448 Mbps incoming/recording/outgoing bandwidth. Supports IP cameras with a resolution up to 32 MP. Supports 8K HDMI output. Supports iSCSI. AI by Recorder supports 4-channel face detection and recognition, up to 20 face databases and 30,000 face images; 4-channel video metadata; 8-channel perimeter protection; 16-channel SMD Plus; 4-channel AcuPick. AI by Camera supports face detection and recognition, perimeter protection, SMD, metadata, AcuPick, ANPR, stereo analysis, heat map, people counting, PPE detection, smart object detection and smart sound detection. Supports EPTZ, and one-click arming and disarming. | 251.00 | 297.00 |  | 396.00 | 424.00 | 456.00 | 1140.00 | 1.0.01.23.16888-9001 | 6937552407749 |  |  | 2 | 4.27 | 0.132174 | 6.3 | 0.066087 | 36 | 16CH 1.5U 4HDDs WizSense Network Video Recorder | 55.3 | 52.3 | 45.7 | 8521909090 | NVR 32MP 16ch I/O 16/6 | • Max. 448/448/448 Mbps Incoming/Recording/Outgoing Bandwidth • Max. Decoding Capability: 40 × 1080p@30 fps • IP Cameras Resolution Up to 32MP • 8K HDMI Output • 4 Bays. Each HDD Storage Capacity Up to 20TB • AI by Recorder: 4-ch Face Detection and Recognition, 16-ch SMD, 8-ch Perimeter Protection, 4-ch Video Metadata, 4-ch AcuPick • N+M Cluster, iSCSI |  |  | Country BOM | CR2032 | Released |  | CE-EMC: EN 55032:2015+A1:2020; EN IEC 61000-3-2:2019+A1:2021; EN 61000-3-3:2013+A1:2019+A2:2021; EN 55035:2017+A11:2020; EN 50130-4:2011+A1:2014 CE-LVD: EN 62368-1:2014
Network Recorders | WizSense Series | Project | NVR-5 Series | DHI-NVR5416-EI | DHI-NVR5416-EI | Delisting Warning | Supports Smart H.265+, H.265, Smart H.264+, H.264 and MJPEG decoding formats. Max. decoding capability: 32 × 1080p@30 fps or 16 × 4MP@30 fps. Max. 384/384/384 Mbps incoming/recording/outgoing bandwidth. Supports IP cameras with a resolution up to 32 MP. Supports AcuPick with up to 16 channels. Supports N+M cluster,iSCSI. AI by Recorder supports 2-channel face detection and recognition, up to 20 face databases and 20,000 face images; 4-channel perimeter protection; 8-channel SMD Plus. AI by Camera supports face detection and recognition, perimeter protection, SMD, metadata, ANPR, stereo analysis, heat map, people counting, PPE detection, smart object detection and smart sound detection. Supports EPTZ, and one-click arming and disarming. | 228.00 | 270.00 |  | 359.00 | 390.00 | 418.00 | 1045.00 | 1.0.01.23.15141-9001 | 6923172589835 |  |  | 2 | 4.74 | 0.133742 | 6.11 | 0.066871 | 36 | Dahua 16CH 4HDD 1.5U NETWORK VIDEO RECORDER | 55.5 | 52.5 | 45.9 | 8521909090 | NVR 32MP 16ch 4HDD I/O 16/6 | • Max. 384/384/384 Mbps Incoming/Recording/Outgoing Bandwidth • Max. Decoding Capability: 32 × 1080p@30 fps • IP Cameras Resolution Up to 32MP • 4K HDMI Output • 4 Bays. Each HDD Storage Capacity Up to 20TB • AI by Recorder: 2-ch Face Detection and Recognition, 8-ch SMD, 4-ch Perimeter Protection, 8-ch Video Metadata, 16-ch AcuPick • N+M Cluster, iSCSI |  |  | Country BOM | CR2032 | Released |  | FCC: 47 CFR FCC Part15, SubpartB, Class A CE-EMC: EN 55032:2015+A1:2020; EN IEC 61000-3-2:2019+A1:2021; EN 61000-3-3:2013+A1:2019+A2:2021; EN 55035:2017+A11:2020; EN 50130-4:2011+A1:2014 CE-LVD: EN 62368-1:2014
Network Recorders | WizSense Series | Distribution | NVR-5 Series | DHI-NVR5416-16HP-EI2 | DHI-NVR5416-16HP-EI2 | Normal | Supports Smart H.265+, H.265, Smart H.264+, H.264 and MJPEG decoding formats. Max. decoding capability: 40 × 1080p@30 fps or 10 × 8MP@30 fps. Max. 448/448/448 Mbps incoming/recording/outgoing bandwidth. Supports IP cameras with a resolution up to 32 MP. Supports 8K HDMI output. Provides access to remote storage devices via iSCSI to expand storage capacity. AI by Recorder supports 4-channel face detection and recognition, up to 20 face databases and 30,000 face images; 4-channel video metadata; 8-channel perimeter protection; 16-channel SMD Plus; 4-channel AcuPick. AI by Camera supports face detection and recognition, perimeter protection, SMD, metadata, AcuPick, ANPR, stereo analysis, heat map, people counting, PPE detection, smart object detection and smart sound detection. Supports EPTZ, and one-click arming and disarming. | 340.00 | 402.00 |  | 536.00 | 574.00 | 618.00 | 1544.00 | 1.0.01.23.16892-9001 | 6937552407763 |  |  | 2 | 4.56 | 0.132174 | 6.65 | 0.066087 | 36 | 16CH 1.5U 16PoE 4HDDs WizSense Network Video Recorder | 55.3 | 52.3 | 45.7 | 8521909090 | NVR 32MP 16ch (16ch POC) (8ch POC) I/O 16/6 | • Max. 448/448/448 Mbps Incoming/Recording/Outgoing Bandwidth • Max. Decoding Capability: 40 × 1080p@30 fps • IP Cameras Resolution Up to 32MP • 8K HDMI Output • 4 Bays. Each HDD Storage Capacity Up to 20TB • AI by Recorder: 4-ch Face Detection and Recognition, 16-ch SMD, 8-ch Perimeter Protection, 4-ch Video Metadata, 4-ch AcuPick • iSCSI |  |  | Country BOM | CR2032 | Released |  | CE-EMC: EN 55032:2015+A1:2020; EN IEC 61000-3-2:2019+A1:2021; EN 61000-3-3:2013+A1:2019+A2:2021; EN 55035:2017+A11:2020; EN 50130-4:2011+A1:2014 CE-LVD: EN 62368-1:2014
Network Recorders | WizSense Series | Project | NVR-5 Series | DHI-NVR5416-16P-EI | DHI-NVR5416-16P-EI | Delisting Warning | Supports Smart H.265+, H.265, Smart H.264+, H.264 and MJPEG decoding formats. Max. decoding capability: 32 × 1080p@30 fps or 16 × 4MP@30 fps. Max. 384/384/384 Mbps incoming/recording/outgoing bandwidth. Supports IP cameras with a resolution up to 32 MP. Supports AcuPick with up to 16 channels. Provides access to remote storage devices via iSCSI to expand storage capacity. AI by Recorder supports 2-channel face detection and recognition, up to 20 face databases and 20,000 face images; 4-channel perimeter protection; 8-channel SMD Plus. AI by Camera supports face detection and recognition, perimeter protection, SMD, metadata, ANPR, stereo analysis, heat map, people counting, PPE detection, smart object detection and smart sound detection. Supports EPTZ, and one-click arming and disarming. | 305.00 | 361.00 | 426.00 | 481.00 | 522.00 | 559.00 | 1398.00 | 1.0.01.23.15143-9001 | 6923172589859 |  |  | 2 | 4.82 | 0.133742 | 7.09 | 0.066871 | 36 | Dahua 16CH 4HDD 1.5U NETWORK VIDEO RECORDER | 55.5 | 52.5 | 45.9 | 8521909090 | NVR 32MP 16ch (16ch POC) (8ch POC) 4HDD I/O 16/6 | • Max. 384/384/384 Mbps Incoming/Recording/Outgoing Bandwidth • Max. Decoding Capability: 32 × 1080p@30 fps • IP Cameras Resolution Up to 32MP • 4K HDMI Output • 4 Bays. Each HDD Storage Capacity Up to 20TB • AI by Recorder: 2-ch Face Detection and Recognition, 8-ch SMD, 4-ch Perimeter Protection, 8-ch Video Metadata, 16-ch AcuPick • N+M Cluster, iSCSI |  |  | Country BOM | CR2032 | Released |  | FCC: 47 CFR FCC Part15, SubpartB, Class A CE-EMC: EN 55032:2015+A1:2020; EN IEC 61000-3-2:2019+A1:2021; EN 61000-3-3:2013+A1:2019+A2:2021; EN 55035:2017+A11:2020; EN 50130-4:2011+A1:2014 CE-LVD: EN 62368-1:2014
Network Recorders | WizSense Series | Distribution | NVR-5 Series | DHI-NVR5424-24P-EI2 | DHI-NVR5424-24P-EI2 | Normal | Supports Smart H.265+, H.265, Smart H.264+, H.264 and MJPEG decoding formats. Max. decoding capability: 40 × 1080p@30 fps or 10-channel 8 MP@30 fps. Max. 448/448/448 Mbps incoming/recording/outgoing bandwidth. Supports IP cameras with a resolution up to 32 MP. Supports 8K HDMI output. Provides access to remote storage devices via iSCSI to expand storage capacity. AI by Recorder supports 4-channel face detection and recognition, up to 20 face databases and 30,000 face images; 4-channel video metadata; 8-channel perimeter protection; 16-channel SMD Plus; 4-channel AcuPick. AI by Camera supports face detection and recognition, perimeter protection, SMD, metadata, AcuPick, ANPR, stereo analysis, heat map, people counting, PPE detection, smart object detection and smart sound detection. Supports EPTZ, and one-click arming and disarming. | 410.00 | 485.00 |  | 646.00 | 692.00 | 745.00 | 1862.00 | 1.0.01.23.16818-9001 | 6937552405257 |  |  | 2 | 4.67 | 0.132174 | 6.78 | 0.066087 | 36 | 24CH 1.5U 24PoE 4HDDs WizSense Network Video Recorder | 55.3 | 52.3 | 45.7 | 8521909090 | NVR 32MP 24ch (24ch POC) I/O 16/6 | • Max. 448/448/448 Mbps Incoming/Recording/Outgoing Bandwidth • Max. Decoding Capability: 40 × 1080p@30 fps • IP Cameras Resolution Up to 32MP • 8K HDMI Output • 4 Bays. Each HDD Storage Capacity Up to 20TB • AI by Recorder: 4-ch Face Detection and Recognition, 16-ch SMD, 8-ch Perimeter Protection, 4-ch Video Metadata, 4-ch AcuPick • iSCSI |  |  | Country BOM | CR2032 | Released |  | CE-EMC: EN 55032:2015+A1:2020; EN IEC 61000-3-2:2019+A1:2021; EN 61000-3-3:2013+A1:2019+A2:2021; EN 55035:2017+A11:2020; EN 50130-4:2011+A1:2014 CE-LVD: EN 62368-1:2014
Network Recorders | WizSense Series | Distribution | NVR-5 Series | DHI-NVR5424-24P-EI | DHI-NVR5424-24P-EI | Delisting Warning | Supports Smart H.265+, H.265, Smart H.264+, H.264 and MJPEG decoding formats. Max. decoding capability: 32 × 1080p@30 fps. Max. 384/384/384 Mbps incoming/recording/outgoing bandwidth. Supports IP cameras with a resolution up to 32 MP. Supports AcuPick with up to 24 channels. Provides access to remote storage devices via iSCSI to expand storage capacity. AI by recorder: supports 2-channel face detection and recognition, up to 20 face databases and 20,000 face images; 4-channel perimeter protection, and 8-channel SMD Plus. AI by Camera supports face detection and recognition, perimeter protection, SMD, metadata, ANPR, stereo analysis, heat map, people counting, PPE detection, smart object detection and smart sound detection. Supports EPTZ, and one-click arming and disarming. | 370.00 | 437.00 | 541.00 | 614.00 | 640.00 | 688.00 | 1720.00 | 1.0.01.23.16074-9001 | 6939554912092 |  |  | 2 | 4.63 | 0.133742 | 6.78 | 0.066871 | 36 | 24CH 1.5U 24POE 4HDDs WizSense Network Video Recorder | 55.5 | 52.5 | 45.9 | 8521909090 | NVR 32MP 24ch (24ch POC) 4HDD I/O 16/6 | • Max. 384/384/384 Mbps Incoming/Recording/Outgoing Bandwidth • Max. Decoding Capability: 32 × 1080p@30 fps • IP Cameras Resolution Up to 32MP • 4K HDMI Output • 4 Bays. Each HDD Storage Capacity Up to 20TB • AI by Recorder: 2-ch Face Detection and Recognition, 8-ch SMD, 4-ch Perimeter Protection, 8-ch Video Metadata, 24-ch AcuPick • N+M Cluster, iSCSI |  |  | Country BOM | CR2032 | Released |  | Class A CE-EMC: EN 55032:2015+A1:2020; EN IEC 61000-3-2:2019+A1:2021; EN 61000-3-3:2013+A1:2019+A2:2021; EN 55035:2017+A11:2020; EN 50130-4:2011+A1:2014 CE-LVD: EN 62368-1:2014
Network Recorders | WizSense Series | Distribution | NVR-5 Series | DHI-NVR5432-EI2 | DHI-NVR5432-EI2 | Normal | Supports Smart H.265+, H.265, Smart H.264+, H.264 and MJPEG decoding formats. Max. decoding capability: 40 × 1080p@30 fps or 10 × 8MP@30 fps. Max. 448/448/448 Mbps incoming/recording/outgoing bandwidth. Supports IP cameras with a resolution up to 32 MP. Supports 8K HDMI output. Supports iSCSI. AI by Recorder supports 4-channel face detection and recognition, up to 20 face databases and 30,000 face images; 4-channel video metadata; 8-channel perimeter protection; 16-channel SMD Plus; 4-channel AcuPick. AI by Camera supports face detection and recognition, perimeter protection, SMD, metadata, AcuPick, ANPR, stereo analysis, heat map, people counting, PPE detection, smart object detection and smart sound detection. Supports EPTZ, and one-click arming and disarming. | 275.00 | 325.00 |  | 433.00 | 464.00 | 500.00 | 1249.00 | 1.0.01.23.16889-9001 | 6937552407756 |  |  | 2 | 4.27 | 0.132174 | 6.3 | 0.066087 | 36 | 32CH 1.5U 4HDDs WizSense Network Video Recorder | 55.3 | 52.3 | 45.7 | 8521909090 | NVR 32MP 32ch I/O 16/6 | • Max. 448/448/448 Mbps Incoming/Recording/Outgoing Bandwidth • Max. Decoding Capability: 40 × 1080p@30 fps • IP Cameras Resolution Up to 32MP • 8K HDMI Output • 4 Bays. Each HDD Storage Capacity Up to 20TB • AI by Recorder: 4-ch Face Detection and Recognition, 16-ch SMD, 8-ch Perimeter Protection, 4-ch Video Metadata, 4-ch AcuPick • iSCSI |  |  | Country BOM | CR2032 | Released |  | CE-EMC: EN 55032:2015+A1:2020; EN IEC 61000-3-2:2019+A1:2021; EN 61000-3-3:2013+A1:2019+A2:2021; EN 55035:2017+A11:2020; EN 50130-4:2011+A1:2014 CE-LVD: EN 62368-1:2014
Network Recorders | WizSense Series | Project | NVR-5 Series | DHI-NVR5432-EI | DHI-NVR5432-EI | Delisting Warning | Supports Smart H.265+, H.265, Smart H.264+, H.264 and MJPEG decoding formats. Max. decoding capability: 32 × 1080p@30 fps. Max. 384/384/384 Mbps incoming/recording/outgoing bandwidth. Supports IP cameras with a resolution up to 32 MP. Supports AcuPick with up to 32 channels. Supports N+M cluster,iSCSI. AI by Recorder supports 2-channel face detection and recognition, up to 20 face databases and 20,000 face images; 4-channel perimeter protection; 8-channel SMD Plus. AI by Camera supports face detection and recognition, perimeter protection, SMD, metadata, ANPR, stereo analysis, heat map, people counting, PPE detection, smart object detection and smart sound detection. Supports EPTZ, and one-click arming and disarming. | 250.00 | 296.00 |  | 394.00 | 428.00 | 459.00 | 1146.00 | 1.0.01.23.15142-9002 | 6923172589842 |  |  | 2 | 4.74 | 0.133742 | 6.11 | 0.066871 | 36 | Dahua 32CH 4HDD 1.5U NETWORK VIDEO RECORDER | 55.5 | 52.5 | 45.9 | 8521909090 | NVR 32MP 32ch 4HDD I/O 16/6 | • Max. 384/384/384 Mbps Incoming/Recording/Outgoing Bandwidth • Max. Decoding Capability: 32 × 1080p@30 fps • IP Cameras Resolution Up to 32MP • 4K HDMI Output • 4 Bays. Each HDD Storage Capacity Up to 20TB • AI by Recorder: 2-ch Face Detection and Recognition, 8-ch SMD, 4-ch Perimeter Protection, 8-ch Video Metadata, 32-ch AcuPick • N+M Cluster, iSCSI |  |  | Country BOM | CR2032 | Released |  | FCC: 47 CFR FCC Part15, SubpartB, Class A CE-EMC: EN 55032:2015+A1:2020; EN IEC 61000-3-2:2019+A1:2021; EN 61000-3-3:2013+A1:2019+A2:2021; EN 55035:2017+A11:2020; EN 50130-4:2011+A1:2014 CE-LVD: EN 62368-1:2014
Network Recorders | WizSense Series | Distribution | NVR-5 Series | DHI-NVR5432-16HP-EI2 | DHI-NVR5432-16HP-EI2 | Normal | Supports Smart H.265+, H.265, Smart H.264+, H.264 and MJPEG decoding formats. Max. decoding capability: 40 × 1080p@30 fps or 10 × 8MP@30 fps. Max. 448/448/448 Mbps incoming/recording/outgoing bandwidth. Supports IP cameras with a resolution up to 32 MP. Supports 8K HDMI output. Provides access to remote storage devices via iSCSI to expand storage capacity. AI by Recorder supports 4-channel face detection and recognition, up to 20 face databases and 30,000 face images; 4-channel video metadata; 8-channel perimeter protection; 16-channel SMD Plus; 4-channel AcuPick. AI by Camera supports face detection and recognition, perimeter protection, SMD, metadata, AcuPick, ANPR, stereo analysis, heat map, people counting, PPE detection, smart object detection and smart sound detection. Supports EPTZ, and one-click arming and disarming. | 358.00 | 423.00 |  | 564.00 | 604.00 | 651.00 | 1626.00 | 1.0.01.23.16893-9001 | 6937552407770 |  |  | 2 | 4.56 | 0.132174 | 6.65 | 0.066087 | 36 | 32CH 1.5U 16PoE 4HDDs WizSense Network Video Recorder | 55.3 | 52.3 | 45.7 | 8521909090 | NVR 32MP 32ch (16ch POC) (8ch POC) I/O 16/6 | • Max. 448/448/448 Mbps Incoming/Recording/Outgoing Bandwidth • Max. Decoding Capability: 40 × 1080p@30 fps • IP Cameras Resolution Up to 32MP • 8K HDMI Output • 4 Bays. Each HDD Storage Capacity Up to 20TB • AI by Recorder: 4-ch Face Detection and Recognition, 16-ch SMD, 8-ch Perimeter Protection, 4-ch Video Metadata, 4-ch AcuPick • iSCSI |  |  | Country BOM | CR2032 | Released |  | CE-EMC: EN 55032:2015+A1:2020; EN IEC 61000-3-2:2019+A1:2021; EN 61000-3-3:2013+A1:2019+A2:2021; EN 55035:2017+A11:2020; EN 50130-4:2011+A1:2014 CE-LVD: EN 62368-1:2014
Network Recorders | WizSense Series | Project | NVR-5 Series | DHI-NVR5432-16P-EI | DHI-NVR5432-16P-EI | Delisting Warning | Supports Smart H.265+, H.265, Smart H.264+, H.264 and MJPEG decoding formats. Max. decoding capability: 32 × 1080p@30 fps. Max. 384/384/384 Mbps incoming/recording/outgoing bandwidth. Supports IP cameras with a resolution up to 32 MP. Supports AcuPick with up to 32 channels. Provides access to remote storage devices via iSCSI to expand storage capacity. AI by Recorder supports 2-channel face detection and recognition, up to 20 face databases and 20,000 face images; 4-channel perimeter protection; 8-channel SMD Plus. AI by Camera supports face detection and recognition, perimeter protection, SMD, metadata, ANPR, stereo analysis, heat map, people counting, PPE detection, smart object detection and smart sound detection. Supports EPTZ, and one-click arming and disarming. | 325.00 | 384.00 |  | 512.00 | 556.00 | 596.00 | 1489.00 | 1.0.01.23.15144-9001 | 6923172589866 |  |  | 2 | 4.82 | 0.133742 | 7.09 | 0.066871 | 36 | Dahua 32CH 4HDD 1.5U NETWORK VIDEO RECORDER | 55.5 | 52.5 | 45.9 | 8521909090 | NVR 32MP 32ch (16ch POC) (8ch POC) 4HDD I/O 16/6 | • Max. 384/384/384 Mbps Incoming/Recording/Outgoing Bandwidth • Max. Decoding Capability: 32 × 1080p@30 fps • IP Cameras Resolution Up to 32MP • 4K HDMI Output • 4 Bays. Each HDD Storage Capacity Up to 20TB • AI by Recorder: 2-ch Face Detection and Recognition, 8-ch SMD, 4-ch Perimeter Protection, 8-ch Video Metadata, 32-ch AcuPick • N+M Cluster, iSCSI |  |  | Country BOM | CR2032 | Released |  | FCC: 47 CFR FCC Part15, SubpartB, Class A CE-EMC: EN 55032:2015+A1:2020; EN IEC 61000-3-2:2019+A1:2021; EN 61000-3-3:2013+A1:2019+A2:2021; EN 55035:2017+A11:2020; EN 50130-4:2011+A1:2014 CE-LVD: EN 62368-1:2014
Network Recorders | WizSense Series | Distribution | NVR-5 Series | DHI-NVR5464-EI2 | DHI-NVR5464-EI2 | Normal | Supports Smart H.265+, H.265, Smart H.264+, H.264 and MJPEG decoding formats. Max. decoding capability: 40 × 1080p@30 fps or 10 × 8MP@30 fps. Max. 448/448/448 Mbps incoming/recording/outgoing bandwidth. Supports IP cameras with a resolution up to 32 MP. Supports 8K HDMI output. Supports iSCSI. AI by Recorder supports 4-channel face detection and recognition, up to 20 face databases and 30,000 face images; 4-channel video metadata; 8-channel perimeter protection; 16-channel SMD Plus; 4-channel AcuPick. AI by Camera supports face detection and recognition, perimeter protection, SMD, metadata, AcuPick, ANPR, stereo analysis, heat map, people counting, PPE detection, smart object detection and smart sound detection. Supports EPTZ, and one-click arming and disarming. | 318.00 | 376.00 |  | 501.00 | 537.00 | 578.00 | 1444.00 | 1.0.01.23.16814-9001 | 6937552405226 |  |  | 2 | 4.27 | 0.132174 | 6.3 | 0.066087 | 36 | 64CH 1.5U 4HDDs WizSense Network Video Recorder | 55.3 | 52.3 | 45.7 | 8521909090 | NVR 32MP 64ch I/O 16/6 | • Max. 448/448/448 Mbps Incoming/Recording/Outgoing Bandwidth • Max. Decoding Capability: 40 × 1080p@30 fps • IP Cameras Resolution Up to 32MP • 8K HDMI Output • 4 Bays. Each HDD Storage Capacity Up to 20TB • AI by Recorder: 4-ch Face Detection and Recognition, 16-ch SMD, 8-ch Perimeter Protection, 4-ch Video Metadata, 4-ch AcuPick • N+M Cluster, iSCSI |  |  | Country BOM | CR2032 | Released |  | CE-EMC: EN 55032:2015+A1:2020; EN IEC 61000-3-2:2019+A1:2021; EN 61000-3-3:2013+A1:2019+A2:2021; EN 55035:2017+A11:2020; EN 50130-4:2011+A1:2014 CE-LVD: EN 62368-1:2014
Network Recorders | WizSense Series | Project | NVR-5 Series | DHI-NVR5464-EI | DHI-NVR5464-EI | Delisting Warning | Supports Smart H.265+, H.265, Smart H.264+, H.264 and MJPEG decoding formats. Max. decoding capability: 32 × 1080p@30 fps. Max. 384/384/384 Mbps incoming/recording/outgoing bandwidth. Supports IP cameras with a resolution up to 32 MP. Supports AcuPick with up to 32 channels. Supports N+M cluster,iSCSI. AI by Recorder supports 2-channel face detection and recognition, up to 20 face databases and 20,000 face images; 4-channel perimeter protection; 8-channel SMD Plus. AI by Camera supports face detection and recognition, perimeter protection, SMD, metadata, ANPR, stereo analysis, heat map, people counting, PPE detection, smart object detection and smart sound detection. Supports EPTZ, and one-click arming and disarming. | 288.00 | 341.00 |  | 454.00 | 493.00 | 528.00 | 1320.00 | 1.0.01.23.15011-9001 | 6923172586049 |  |  | 2 | 4.74 | 0.133742 | 6.11 | 0.066871 | 36 | Dahua 64CH 4HDD 1.5U NETWORK VIDEO RECORDER | 55.5 | 52.5 | 45.9 | 8521909090 | NVR 32MP 64ch 4HDD I/O 16/6 | • Max. 384/384/384 Mbps Incoming/Recording/Outgoing Bandwidth • Max. Decoding Capability: 32 × 1080p@30 fps • IP Cameras Resolution Up to 32MP • 4K HDMI Output • 4 Bays. Each HDD Storage Capacity Up to 20TB • AI by Recorder: 2-ch Face Detection and Recognition, 8-ch SMD, 4-ch Perimeter Protection, 8-ch Video Metadata, 32-ch AcuPick • N+M Cluster, iSCSI |  |  | Country BOM | CR2032 | Released |  | FCC: 47 CFR FCC Part15, SubpartB, Class A CE-EMC: EN 55032:2015+A1:2020; EN IEC 61000-3-2:2019+A1:2021; EN 61000-3-3:2013+A1:2019+A2:2021; EN 55035:2017+A11:2020; EN 50130-4:2011+A1:2014 CE-LVD: EN 62368-1:2014
Network Recorders | WizSense Series | Distribution | NVR-5 Series | DHI-NVR5464-16HP-EI2 | DHI-NVR5464-16HP-EI2 | Normal | Supports Smart H.265+, H.265, Smart H.264+, H.264 and MJPEG decoding formats. Max. decoding capability: 40 × 1080p@30 fps or 10 × 8MP@30 fps. Max. 448/448/448 Mbps incoming/recording/outgoing bandwidth. Supports IP cameras with a resolution up to 32 MP. Supports 8K HDMI output. Provides access to remote storage devices via iSCSI to expand storage capacity. AI by Recorder supports 4-channel face detection and recognition, up to 20 face databases and 30,000 face images; 4-channel video metadata; 8-channel perimeter protection; 16-channel SMD Plus; 4-channel AcuPick. AI by Camera supports face detection and recognition, perimeter protection, SMD, metadata, AcuPick, ANPR, stereo analysis, heat map, people counting, PPE detection, smart object detection and smart sound detection. Supports EPTZ, and one-click arming and disarming. | 420.00 | 496.00 |  | 662.00 | 709.00 | 763.00 | 1908.00 | 1.0.01.23.16816-9001 | 6937552405240 |  |  | 2 | 4.56 | 0.132174 | 6.65 | 0.066087 | 36 | 64CH 1.5U 16PoE 4HDDs WizSense Network Video Recorder | 55.3 | 52.3 | 45.7 | 8521909090 | NVR 32MP 64ch (16ch POC) (8ch POC) I/O 16/6 | • Max. 448/448/448 Mbps Incoming/Recording/Outgoing Bandwidth • Max. Decoding Capability: 40 × 1080p@30 fps • IP Cameras Resolution Up to 32MP • 8K HDMI Output • 4 Bays. Each HDD Storage Capacity Up to 20TB • AI by Recorder: 4-ch Face Detection and Recognition, 16-ch SMD, 8-ch Perimeter Protection, 4-ch Video Metadata, 4-ch AcuPick • iSCSI |  |  | Country BOM | CR2032 | Released |  | CE-EMC: EN 55032:2015+A1:2020; EN IEC 61000-3-2:2019+A1:2021; EN 61000-3-3:2013+A1:2019+A2:2021; EN 55035:2017+A11:2020; EN 50130-4:2011+A1:2014 CE-LVD: EN 62368-1:2014
Network Recorders | WizSense Series | Project | NVR-5 Series | DHI-NVR5464-16P-EI | DHI-NVR5464-16P-EI | Delisting Warning | Supports Smart H.265+, H.265, Smart H.264+, H.264 and MJPEG decoding formats. Max. decoding capability: 32 × 1080p@30 fps. Max. 384/384/384 Mbps incoming/recording/outgoing bandwidth. Supports IP cameras with a resolution up to 32 MP. Supports AcuPick with up to 32 channels. Provides access to remote storage devices via iSCSI to expand storage capacity. AI by Recorder supports 2-channel face detection and recognition, up to 20 face databases and 20,000 face images; 4-channel perimeter protection; 8-channel SMD Plus. AI by Camera supports face detection and recognition, perimeter protection, SMD, metadata, ANPR, stereo analysis, heat map, people counting, PPE detection, smart object detection and smart sound detection. Supports EPTZ, and one-click arming and disarming. | 380.00 | 449.00 |  | 599.00 | 650.00 | 697.00 | 1741.00 | 1.0.01.23.15012-9001 | 6923172586056 |  |  | 2 | 4.82 | 0.133742 | 7.09 | 0.066871 | 36 | Dahua 64CH 4HDD 1.5U NETWORK VIDEO RECORDER | 55.5 | 52.5 | 45.9 | 8521909090 | NVR 32MP 64ch (16ch POC) (8ch POC) 4HDD I/O 16/6 | • Max. 384/384/384 Mbps Incoming/Recording/Outgoing Bandwidth • Max. Decoding Capability: 32 × 1080p@30 fps • IP Cameras Resolution Up to 32MP • 4K HDMI Output • 4 Bays. Each HDD Storage Capacity Up to 20TB • AI by Recorder: 2-ch Face Detection and Recognition, 8-ch SMD, 4-ch Perimeter Protection, 8-ch Video Metadata, 32-ch AcuPick • N+M Cluster, iSCSI |  |  | Country BOM | CR2032 | Released |  | FCC: 47 CFR FCC Part15, SubpartB, Class A CE-EMC: EN 55032:2015+A1:2020; EN IEC 61000-3-2:2019+A1:2021; EN 61000-3-3:2013+A1:2019+A2:2021; EN 55035:2017+A11:2020; EN 50130-4:2011+A1:2014 CE-LVD: EN 62368-1:2014
Network Recorders | WizSense Series | Project | NVR-5 Series | DHI-NVR5816-EI2 | DHI-NVR5816-EI2 | Normal | Supports Smart H.265+, H.265, Smart H.264+, H.264 and MJPEG decoding formats. Max. decoding capability: 40 × 1080p@30 fps or 10 × 8MP@30 fps. Max. 448/448/448 Mbps incoming/recording/outgoing bandwidth. Supports IP cameras with a resolution up to 32 MP. Supports 8K HDMI output. Supports iSCSI. AI by Recorder supports 4-channel face detection and recognition, up to 20 face databases and 30,000 face images; 4-channel video metadata; 8-channel perimeter protection; 16-channel SMD Plus; 4-channel AcuPick. AI by Camera supports face detection and recognition, perimeter protection, SMD, metadata, AcuPick, ANPR, stereo analysis, heat map, people counting, PPE detection, smart object detection and smart sound detection. Supports EPTZ, and one-click arming and disarming. | 350.00 | 414.00 |  | 551.00 | 591.00 | 636.00 | 1590.00 | 1.0.01.23.16897-9001 | 6937552407787 |  |  | 2 | 6.27 | 0.167737 | 8.75 | 0.083869 | 60 | 16CH 2U 8HDDs WizSense Network Video Recorder | 59.3 | 59.3 | 47.7 | 8521909090 | NVR 32MP 16ch I/O 16/8 RAID | • Max. 448/448/448 Mbps Incoming/Recording/Outgoing Bandwidth • Max. Decoding Capability: 40 × 1080p@30 fps • IP Cameras Resolution Up to 32MP • 8K HDMI Output • 8 Bays. Each HDD Storage Capacity Up to 20TB • AI by Recorder: 4-ch Face Detection and Recognition, 16-ch SMD, 8-ch Perimeter Protection, 4-ch Video Metadata, 4-ch AcuPick • N+M Cluster, iSCSI, RAID 0/1/5/6/10 |  |  | Country BOM | CR2032 | Released |  | CE-EMC: EN 55032:2015+A1:2020; EN IEC 61000-3-2:2019+A1:2021; EN 61000-3-3:2013+A1:2019+A2:2021; EN 55035:2017+A11:2020; EN 50130-4:2011+A1:2014 CE-LVD: EN 62368-1:2014
Network Recorders | WizSense Series | Project | NVR-5 Series | DHI-NVR5816-EI | DHI-NVR5816-EI | Delisting Warning | Supports Smart H.265+, H.265, Smart H.264+, H.264 and MJPEG decoding formats. Max. decoding capability: 32 × 1080p@30 fps or 16 × 4MP@30 fps. Max. 384/384/384 Mbps incoming/recording/outgoing bandwidth. Supports IP cameras with a resolution up to 32 MP. Supports AcuPick with up to 16 channels. Supports N+M cluster,iSCSI. Support Raid0/1/5/6/10. AI by Recorder supports 2-channel face detection and recognition, up to 20 face databases and 20,000 face images; 4-channel perimeter protection; 8-channel SMD Plus. AI by Camera supports face detection and recognition, perimeter protection, SMD, metadata, ANPR, stereo analysis, heat map, people counting, PPE detection, smart object detection and smart sound detection. Supports EPTZ, and one-click arming and disarming. | 308.00 | 364.00 |  | 485.00 | 527.00 | 565.00 | 1411.00 | 1.0.01.23.15145-9001 | 6923172589873 |  |  | 2 | 6.4 | 0.167737 | 9.01 | 0.083869 | 60 | Dahua 16CH 8HDD 2U NETWORK VIDEO RECORDER | 59.3 | 59.3 | 47.7 | 8521909090 | NVR 32MP 16ch 8HDD I/O 16/8 RAID | • Max. 384/384/384 Mbps Incoming/Recording/Outgoing Bandwidth • Max. Decoding Capability: 32 × 1080p@30 fps • IP Cameras Resolution Up to 32MP • 4K HDMI Output • 8 Bays. Each HDD Storage Capacity Up to 20TB • AI by Recorder: 2-ch Face Detection and Recognition, 8-ch SMD, 4-ch Perimeter Protection, 8-ch Video Metadata, 16-ch AcuPick • N+M Cluster, iSCSI, RAID 0/1/5/6/10 |  |  | Country BOM | CR2032 | Released |  | FCC: 47 CFR FCC Part15, SubpartB, Class A CE-EMC: EN 55032:2015+A1:2020; EN IEC 61000-3-2:2019+A1:2021; EN 61000-3-3:2013+A1:2019+A2:2021; EN 55035:2017+A11:2020; EN 50130-4:2011+A1:2014 CE-LVD: EN 62368-1:2014
Network Recorders | WizSense Series | Project | NVR-5 Series | DHI-NVR5816-16P-EI2 | DHI-NVR5816-16P-EI2 | Normal | Supports Smart H.265+, H.265, Smart H.264+, H.264 and MJPEG decoding formats. Max. decoding capability: 40 × 1080p@30 fps or 10 × 8MP@30 fps. Max. 448/448/448 Mbps incoming/recording/outgoing bandwidth. Supports IP cameras with a resolution up to 32 MP. Supports 8K HDMI output. Provides access to remote storage devices via iSCSI to expand storage capacity. AI by Recorder supports 4-channel face detection and recognition, up to 20 face databases and 30,000 face images; 4-channel video metadata; 8-channel perimeter protection; 16-channel SMD Plus; 4-channel AcuPick. AI by Camera supports face detection and recognition, perimeter protection, SMD, metadata, AcuPick, ANPR, stereo analysis, heat map, people counting, PPE detection, smart object detection and smart sound detection. Supports EPTZ, and one-click arming and disarming. | 520.00 | 614.00 |  | 819.00 | 878.00 | 945.00 | 2362.00 | 1.0.01.23.16901-9001 | 6937552407800 |  |  | 2 | 6.63 | 0.167737 | 9.22 | 0.083869 | 60 | 16CH 2U 16PoE 8HDDs WizSense Network Video Recorder | 59.3 | 59.3 | 47.7 | 8521909090 | NVR 32MP 16ch (16ch POC) (8ch POC) I/O 16/8 RAID | • Max. 448/448/448 Mbps Incoming/Recording/Outgoing Bandwidth • Max. Decoding Capability: 40 × 1080p@30 fps • IP Cameras Resolution Up to 32MP • 8K HDMI Output • 8 Bays. Each HDD Storage Capacity Up to 20TB • AI by Recorder: 4-ch Face Detection and Recognition, 16-ch SMD, 8-ch Perimeter Protection, 4-ch Video Metadata, 4-ch AcuPick • iSCSI, RAID 0/1/5/6/10 |  |  | Country BOM | CR2032 | Released |  | CE-EMC: EN 55032:2015+A1:2020; EN IEC 61000-3-2:2019+A1:2021; EN 61000-3-3:2013+A1:2019+A2:2021; EN 55035:2017+A11:2020; EN 50130-4:2011+A1:2014 CE-LVD: EN 62368-1:2014
Network Recorders | WizSense Series | Project | NVR-5 Series | DHI-NVR5816-16P-EI | DHI-NVR5816-16P-EI | Delisting Warning | Supports Smart H.265+, H.265, Smart H.264+, H.264 and MJPEG decoding formats. Max. decoding capability: 32 × 1080p@30 fps or 16 × 4MP@30 fps. Max. 384/384/384 Mbps incoming/recording/outgoing bandwidth. Supports IP cameras with a resolution up to 32 MP. Supports AcuPick with up to 16 channels. Provides access to remote storage devices via iSCSI to expand storage capacity. Support Raid0/1/5/6/10. AI by Recorder supports 2-channel face detection and recognition, up to 20 face databases and 20,000 face images; 4-channel perimeter protection; 8-channel SMD Plus. AI by Camera supports face detection and recognition, perimeter protection, SMD, metadata, ANPR, stereo analysis, heat map, people counting, PPE detection, smart object detection and smart sound detection. Supports EPTZ, and one-click arming and disarming. | 460.00 | 544.00 |  | 725.00 | 787.00 | 843.00 | 2108.00 | 1.0.01.23.15147-9001 | 6923172589897 |  |  | 2 | 6.9 | 0.167737 | 9.49 | 0.083869 | 60 | Dahua 16CH 8HDD 2U NETWORK VIDEO RECORDER | 59.3 | 59.3 | 47.7 | 8521909090 | NVR 32MP 16ch (16ch POC) (8ch POC) 8HDD I/O 16/8 RAID | • Max. 384/384/384 Mbps Incoming/Recording/Outgoing Bandwidth • Max. Decoding Capability: 32 × 1080p@30 fps • IP Cameras Resolution Up to 32MP • 4K HDMI Output • 8 Bays. Each HDD Storage Capacity Up to 20TB • AI by Recorder: 2-ch Face Detection and Recognition, 8-ch SMD, 4-ch Perimeter Protection, 8-ch Video Metadata, 16-ch AcuPick • N+M Cluster, iSCSI, RAID 0/1/5/6/10 |  |  | Country BOM | CR2032 | Released |  | FCC: 47 CFR FCC Part15, SubpartB, Class A CE-EMC: EN 55032:2015+A1:2020; EN IEC 61000-3-2:2019+A1:2021; EN 61000-3-3:2013+A1:2019+A2:2021; EN 55035:2017+A11:2020; EN 50130-4:2011+A1:2014 CE-LVD: EN 62368-1:2014
Network Recorders | WizSense Series | Project | NVR-5 Series | DHI-NVR5832-EI2 | DHI-NVR5832-EI2 | Normal | Supports Smart H.265+, H.265, Smart H.264+, H.264 and MJPEG decoding formats. Max. decoding capability: 40 × 1080p@30 fps or 10 × 8MP@30 fps. Max. 448/448/448 Mbps incoming/recording/outgoing bandwidth. Supports IP cameras with a resolution up to 32 MP. Supports 8K HDMI output. Supports iSCSI. AI by Recorder supports 4-channel face detection and recognition, up to 20 face databases and 30,000 face images; 4-channel video metadata; 8-channel perimeter protection; 16-channel SMD Plus; 4-channel AcuPick. AI by Camera supports face detection and recognition, perimeter protection, SMD, metadata, AcuPick, ANPR, stereo analysis, heat map, people counting, PPE detection, smart object detection and smart sound detection. Supports EPTZ, and one-click arming and disarming. | 388.00 | 459.00 |  | 611.00 | 655.00 | 705.00 | 1762.00 | 1.0.01.23.16898-9001 | 6937552407794 |  |  | 2 | 6.27 | 0.167737 | 8.75 | 0.083869 | 60 | 32CH 2U 8HDDs WizSense Network Video Recorder | 59.3 | 59.3 | 47.7 | 8521909090 | NVR 32MP 32ch I/O 16/8 RAID | • Max. 448/448/448 Mbps Incoming/Recording/Outgoing Bandwidth • Max. Decoding Capability: 40 × 1080p@30 fps • IP Cameras Resolution Up to 32MP • 8K HDMI Output • 8 Bays. Each HDD Storage Capacity Up to 20TB • AI by Recorder: 4-ch Face Detection and Recognition, 16-ch SMD, 8-ch Perimeter Protection, 4-ch Video Metadata, 4-ch AcuPick • N+M Cluster, iSCSI, RAID 0/1/5/6/10 |  |  | Country BOM | CR2032 | Released |  | CE-EMC: EN 55032:2015+A1:2020; EN IEC 61000-3-2:2019+A1:2021; EN 61000-3-3:2013+A1:2019+A2:2021; EN 55035:2017+A11:2020; EN 50130-4:2011+A1:2014 CE-LVD: EN 62368-1:2014
Network Recorders | WizSense Series | Project | NVR-5 Series | DHI-NVR5832-EI | DHI-NVR5832-EI | Delisting Warning | Supports Smart H.265+, H.265, Smart H.264+, H.264 and MJPEG decoding formats. Max. decoding capability: 32 × 1080p@30 fps. Max. 384/384/384 Mbps incoming/recording/outgoing bandwidth. Supports IP cameras with a resolution up to 32 MP. Supports AcuPick with up to 32 channels. Supports N+M cluster,iSCSI. Support Raid0/1/5/6/10. AI by Recorder supports 2-channel face detection and recognition, up to 20 face databases and 20,000 face images; 4-channel perimeter protection; 8-channel SMD Plus. AI by Camera supports face detection and recognition, perimeter protection, SMD, metadata, ANPR, stereo analysis, heat map, people counting, PPE detection, smart object detection and smart sound detection. Supports EPTZ, and one-click arming and disarming. | 342.00 | 397.00 | 451.00 | 509.00 | 567.00 | 611.00 | 1222.00 | 1.0.01.23.15146-9001 | 6923172589880 |  |  | 2 | 6.4 | 0.167737 | 9.01 | 0.083869 | 60 | Dahua 32CH 8HDD 2U NETWORK VIDEO RECORDER | 59.3 | 59.3 | 47.7 | 8521909090 | NVR 32MP 32ch 8HDD I/O 16/8 RAID | • Max. 384/384/384 Mbps Incoming/Recording/Outgoing Bandwidth • Max. Decoding Capability: 32 × 1080p@30 fps • IP Cameras Resolution Up to 32MP • 4K HDMI Output • 8 Bays. Each HDD Storage Capacity Up to 20TB • AI by Recorder: 2-ch Face Detection and Recognition, 8-ch SMD, 4-ch Perimeter Protection, 8-ch Video Metadata, 32-ch AcuPick • N+M Cluster, iSCSI, RAID 0/1/5/6/10 |  |  | Country BOM | CR2032 | Released |  | FCC: 47 CFR FCC Part15, SubpartB, Class A CE-EMC: EN 55032:2015+A1:2020; EN IEC 61000-3-2:2019+A1:2021; EN 61000-3-3:2013+A1:2019+A2:2021; EN 55035:2017+A11:2020; EN 50130-4:2011+A1:2014 CE-LVD: EN 62368-1:2014
Network Recorders | WizSense Series | Project | NVR-5 Series | DHI-NVR5832-16P-EI2 | DHI-NVR5832-16P-EI2 | Normal | Supports Smart H.265+, H.265, Smart H.264+, H.264 and MJPEG decoding formats. Max. decoding capability: 40 × 1080p@30 fps or 10 × 8MP@30 fps. Max. 448/448/448 Mbps incoming/recording/outgoing bandwidth. Supports IP cameras with a resolution up to 32 MP. Supports 8K HDMI output. Provides access to remote storage devices via iSCSI to expand storage capacity. AI by Recorder supports 4-channel face detection and recognition, up to 20 face databases and 30,000 face images; 4-channel video metadata; 8-channel perimeter protection; 16-channel SMD Plus; 4-channel AcuPick. AI by Camera supports face detection and recognition, perimeter protection, SMD, metadata, AcuPick, ANPR, stereo analysis, heat map, people counting, PPE detection, smart object detection and smart sound detection. Supports EPTZ, and one-click arming and disarming. | 565.00 | 668.00 |  | 890.00 | 953.00 | 1027.00 | 2566.00 | 1.0.01.23.16902-9001 | 6937552407817 |  |  | 2 | 6.63 | 0.167737 | 9.22 | 0.083869 | 60 | 32CH 2U 16PoE 8HDDs WizSense Network Video Recorder | 59.3 | 59.3 | 47.7 | 8521909090 | NVR 32MP 32ch (16ch POC) (8ch POC) I/O 16/8 RAID | • Max. 448/448/448 Mbps Incoming/Recording/Outgoing Bandwidth • Max. Decoding Capability: 40 × 1080p@30 fps • IP Cameras Resolution Up to 32MP • 8K HDMI Output • 8 Bays. Each HDD Storage Capacity Up to 20TB • AI by Recorder: 4-ch Face Detection and Recognition, 16-ch SMD, 8-ch Perimeter Protection, 4-ch Video Metadata, 4-ch AcuPick • iSCSI, RAID 0/1/5/6/10 |  |  | Country BOM | CR2032 | Released |  | CE-EMC: EN 55032:2015+A1:2020; EN IEC 61000-3-2:2019+A1:2021; EN 61000-3-3:2013+A1:2019+A2:2021; EN 55035:2017+A11:2020; EN 50130-4:2011+A1:2014 CE-LVD: EN 62368-1:2014
Network Recorders | WizSense Series | Project | NVR-5 Series | DHI-NVR5832-16P-EI | DHI-NVR5832-16P-EI | Delisting Warning | Supports Smart H.265+, H.265, Smart H.264+, H.264 and MJPEG decoding formats. Max. decoding capability: 32 × 1080p@30 fps. Max. 384/384/384 Mbps incoming/recording/outgoing bandwidth. Supports IP cameras with a resolution up to 32 MP. Supports AcuPick with up to 32 channels. Provides access to remote storage devices via iSCSI to expand storage capacity. Support Raid0/1/5/6/10. AI by Recorder supports 2-channel face detection and recognition, up to 20 face databases and 20,000 face images; 4-channel perimeter protection; 8-channel SMD Plus. AI by Camera supports face detection and recognition, perimeter protection, SMD, metadata, ANPR, stereo analysis, heat map, people counting, PPE detection, smart object detection and smart sound detection. Supports EPTZ, and one-click arming and disarming. | 500.00 | 591.00 |  | 788.00 | 856.00 | 917.00 | 2291.00 | 1.0.01.23.15148-9001 | 6923172589903 |  |  | 2 | 6.9 | 0.167737 | 9.49 | 0.083869 | 60 | Dahua 32CH 8HDD 2U NETWORK VIDEO RECORDER | 59.3 | 59.3 | 47.7 | 8521909090 | NVR 32MP 32ch (16ch POC) (8ch POC) 8HDD I/O 16/8 RAID | • Max. 384/384/384 Mbps Incoming/Recording/Outgoing Bandwidth • Max. Decoding Capability: 32 × 1080p@30 fps • IP Cameras Resolution Up to 32MP • 4K HDMI Output • 8 Bays. Each HDD Storage Capacity Up to 20TB • AI by Recorder: 2-ch Face Detection and Recognition, 8-ch SMD, 4-ch Perimeter Protection, 8-ch Video Metadata, 32-ch AcuPick • N+M Cluster, iSCSI, RAID 0/1/5/6/10 |  |  | Country BOM | CR2032 | Released |  | FCC: 47 CFR FCC Part15, SubpartB, Class A CE-EMC: EN 55032:2015+A1:2020; EN IEC 61000-3-2:2019+A1:2021; EN 61000-3-3:2013+A1:2019+A2:2021; EN 55035:2017+A11:2020; EN 50130-4:2011+A1:2014 CE-LVD: EN 62368-1:2014
Network Recorders | WizSense Series | Project | NVR-5 Series | DHI-NVR5864-EI2 | DHI-NVR5864-EI2 | Normal | Supports Smart H.265+, H.265, Smart H.264+, H.264 and MJPEG decoding formats. Max. decoding capability: 40 × 1080p@30 fps or 10 × 8MP@30 fps. Max. 448/448/448 Mbps incoming/recording/outgoing bandwidth. Supports IP cameras with a resolution up to 32 MP. Supports 8K HDMI output. Supports iSCSI. AI by Recorder supports 4-channel face detection and recognition, up to 20 face databases and 30,000 face images; 4-channel video metadata; 8-channel perimeter protection; 16-channel SMD Plus; 4-channel AcuPick. AI by Camera supports face detection and recognition, perimeter protection, SMD, metadata, AcuPick, ANPR, stereo analysis, heat map, people counting, PPE detection, smart object detection and smart sound detection. Supports EPTZ, and one-click arming and disarming. | 445.00 | 526.00 |  | 701.00 | 751.00 | 809.00 | 2021.00 | 1.0.01.23.16820-9001 | 6937552405271 |  |  | 2 | 6.27 | 0.167737 | 8.75 | 0.083869 | 60 | 64CH 2U 8HDDs WizSense Network Video Recorder | 59.3 | 59.3 | 47.7 | 8521909090 | NVR 32MP 64ch I/O 16/8 RAID | • Max. 448/448/448 Mbps Incoming/Recording/Outgoing Bandwidth • Max. Decoding Capability: 40 × 1080p@30 fps • IP Cameras Resolution Up to 32MP • 8K HDMI Output • 8 Bays. Each HDD Storage Capacity Up to 20TB • AI by Recorder: 4-ch Face Detection and Recognition, 16-ch SMD, 8-ch Perimeter Protection, 4-ch Video Metadata, 4-ch AcuPick • N+M Cluster, iSCSI, RAID 0/1/5/6/10 |  |  | Country BOM | CR2032 | Released |  | CE-EMC: EN 55032:2015+A1:2020; EN IEC 61000-3-2:2019+A1:2021; EN 61000-3-3:2013+A1:2019+A2:2021; EN 55035:2017+A11:2020; EN 50130-4:2011+A1:2014 CE-LVD: EN 62368-1:2014
Network Recorders | WizSense Series | Project | NVR-5 Series | DHI-NVR5864-EI | DHI-NVR5864-EI | Delisting Warning | Supports Smart H.265+, H.265, Smart H.264+, H.264 and MJPEG decoding formats. Max. decoding capability: 32 × 1080p@30 fps. Max. 384/384/384 Mbps incoming/recording/outgoing bandwidth. Supports IP cameras with a resolution up to 32 MP. Supports AcuPick with up to 32 channels. Supports N+M cluster,iSCSI. Support Raid0/1/5/6/10. AI by Recorder supports 2-channel face detection and recognition, up to 20 face databases and 20,000 face images; 4-channel perimeter protection; 8-channel SMD Plus. AI by Camera supports face detection and recognition, perimeter protection, SMD, metadata, ANPR, stereo analysis, heat map, people counting, PPE detection, smart object detection and smart sound detection. Supports EPTZ, and one-click arming and disarming. | 393.00 | 464.00 |  | 620.00 | 673.00 | 721.00 | 1801.00 | 1.0.01.23.15013-9001 | 6923172586063 |  |  | 2 | 6.4 | 0.167737 | 9.01 | 0.083869 | 60 | Dahua 64CH 8HDD 2U NETWORK VIDEO RECORDER | 59.3 | 59.3 | 47.7 | 8521909090 | NVR 32MP 64ch 8HDD I/O 16/8 RAID | • Max. 384/384/384 Mbps Incoming/Recording/Outgoing Bandwidth • Max. Decoding Capability: 32 × 1080p@30 fps • IP Cameras Resolution Up to 32MP • 4K HDMI Output • 8 Bays. Each HDD Storage Capacity Up to 20TB • AI by Recorder: 2-ch Face Detection and Recognition, 8-ch SMD, 4-ch Perimeter Protection, 8-ch Video Metadata, 32-ch AcuPick • N+M Cluster, iSCSI, RAID 0/1/5/6/10 |  |  | Country BOM | CR2032 | Released |  | FCC: 47 CFR FCC Part15, SubpartB, Class A CE-EMC: EN 55032:2015+A1:2020; EN IEC 61000-3-2:2019+A1:2021; EN 61000-3-3:2013+A1:2019+A2:2021; EN 55035:2017+A11:2020; EN 50130-4:2011+A1:2014 CE-LVD: EN 62368-1:2014
Network Recorders | WizSense Series | Project | NVR-5 Series | DHI-NVR5864-16P-EI2 | DHI-NVR5864-16P-EI2 | Normal | Supports Smart H.265+, H.265, Smart H.264+, H.264 and MJPEG decoding formats. Max. decoding capability: 40 × 1080p@30 fps or 10 × 8MP@30 fps. Max. 448/448/448 Mbps incoming/recording/outgoing bandwidth. Supports IP cameras with a resolution up to 32 MP. Supports 8K HDMI output. Provides access to remote storage devices via iSCSI to expand storage capacity. AI by Recorder supports 4-channel face detection and recognition, up to 20 face databases and 30,000 face images; 4-channel video metadata; 8-channel perimeter protection; 16-channel SMD Plus; 4-channel AcuPick. AI by Camera supports face detection and recognition, perimeter protection, SMD, metadata, AcuPick, ANPR, stereo analysis, heat map, people counting, PPE detection, smart object detection and smart sound detection. Supports EPTZ, and one-click arming and disarming. | 625.00 | 738.00 |  | 984.00 | 1055.00 | 1136.00 | 2838.00 | 1.0.01.23.16822-9001 | 6937552405295 |  |  | 2 | 6.63 | 0.167737 | 9.22 | 0.083869 | 60 | 64CH 2U 16PoE 8HDDs WizSense Network Video Recorder | 59.3 | 59.3 | 47.7 | 8521909090 | NVR 32MP 64ch (16ch POC) (8ch POC) I/O 16/8 RAID | • Max. 448/448/448 Mbps Incoming/Recording/Outgoing Bandwidth • Max. Decoding Capability: 40 × 1080p@30 fps • IP Cameras Resolution Up to 32MP • 8K HDMI Output • 8 Bays. Each HDD Storage Capacity Up to 20TB • AI by Recorder: 4-ch Face Detection and Recognition, 16-ch SMD, 8-ch Perimeter Protection, 4-ch Video Metadata, 4-ch AcuPick • iSCSI, RAID 0/1/5/6/10 |  |  | Country BOM | CR2032 | Released |  | CE-EMC: EN 55032:2015+A1:2020; EN IEC 61000-3-2:2019+A1:2021; EN 61000-3-3:2013+A1:2019+A2:2021; EN 55035:2017+A11:2020; EN 50130-4:2011+A1:2014 CE-LVD: EN 62368-1:2014
Network Recorders | WizSense Series | Project | NVR-5 Series | DHI-NVR5864-16P-EI | DHI-NVR5864-16P-EI | Delisting Warning | Supports Smart H.265+, H.265, Smart H.264+, H.264 and MJPEG decoding formats. Max. decoding capability: 32 × 1080p@30 fps. Max. 384/384/384 Mbps incoming/recording/outgoing bandwidth. Supports IP cameras with a resolution up to 32 MP. Supports AcuPick with up to 32 channels. Provides access to remote storage devices via iSCSI to expand storage capacity. Support Raid0/1/5/6/10. AI by Recorder supports 2-channel face detection and recognition, up to 20 face databases and 20,000 face images; 4-channel perimeter protection; 8-channel SMD Plus. AI by Camera supports face detection and recognition, perimeter protection, SMD, metadata, ANPR, stereo analysis, heat map, people counting, PPE detection, smart object detection and smart sound detection. Supports EPTZ, and one-click arming and disarming. | 550.00 | 650.00 |  | 866.00 | 941.00 | 1008.00 | 2520.00 | 1.0.01.23.15014-9001 | 6923172586070 |  |  | 2 | 6.9 | 0.167737 | 9.49 | 0.083869 | 60 | Dahua 64CH 8HDD 2U NETWORK VIDEO RECORDER | 59.3 | 59.3 | 47.7 | 8521909090 | NVR 32MP 64ch (16ch POC) (8ch POC) 8HDD I/O 16/8 RAID | • Max. 384/384/384 Mbps Incoming/Recording/Outgoing Bandwidth • Max. Decoding Capability: 32 × 1080p@30 fps • IP Cameras Resolution Up to 32MP • 4K HDMI Output • 8 Bays. Each HDD Storage Capacity Up to 20TB • AI by Recorder: 2-ch Face Detection and Recognition, 8-ch SMD, 4-ch Perimeter Protection, 8-ch Video Metadata, 32-ch AcuPick • N+M Cluster, iSCSI, RAID 0/1/5/6/10 |  |  | Country BOM | CR2032 | Released |  | FCC: 47 CFR FCC Part15, SubpartB, Class A CE-EMC: EN 55032:2015+A1:2020; EN IEC 61000-3-2:2019+A1:2021; EN 61000-3-3:2013+A1:2019+A2:2021; EN 55035:2017+A11:2020; EN 50130-4:2011+A1:2014 CE-LVD: EN 62368-1:2014
Network Recorders | SSD NVR | Distribution | NVR-4 Series | DHI-NVR4104HS-4KS3 | DHI-NVR4104HS-4KS3-1×960G/SSD | Delisting Warning | Comes with an internal 960 GB SSD. Supports Smart H.265+, H.265, Smart H.264+, H.264 and MJPEG decoding formats. Max. decoding capability: 8 × 1080p@30 fps or 4 × 4 MP@30 fps. Max. 80/80/60 Mbps incoming/recording/outgoing bandwidth. Supports IP cameras with a resolution up to 12 MP. AI by Recorder supports 4-channel SMD. AI by Camera supports face detection and recognition, perimeter protection, SMD, people counting, stereo analysis and heat map. Supports EPTZ, and one-click arming and disarming. | 84.00 | 100.00 |  | 134.00 | 139.00 | 149.00 | 373.00 | 1.0.01.23.15936-9001 | 6923172568199 |  |  | 10 | 0.81 | 0.113897 | 1.38 | 0.011390 | 36 | 4CH Compact 1U 1SSD 960GB Lite NETWORK VIDEO RECORDER | 92.2 | 35.6 | 34.7 | 8521909090 | NVR 12MP 4ch SSD (960G)HDD I/O 2/1 | • Max. 80/80/60 Mbps Incoming/Recording/Outgoing Bandwidth • Max. Decoding Capability: 8 × 1080p@30 fps • IP Cameras Resolution Up to 12MP • 1 Bay. Each HDD Storage Capacity Up to 20TB • AI by Recorder: 4-ch SMD • 960G SSD Is Pre-installed |  |  | Country BOM | CR1220 | Released |  | CE-EMC: EN 55032:2015+A1:2020; EN IEC 61000-3-2:2019+A1:2021; EN 61000-3-3:2013+A1:2019+A2:2021; EN 55035:2017+A11:2020; EN 50130-4:2011+A1:2014 CE-LVD: EN 62368-1:2014
Network Recorders | SSD NVR | Distribution | NVR-4 Series | DHI-NVR4104HS-P-4KS3 | DHI-NVR4104HS-P-4KS3-1×960G/SSD | Delisting Warning | Comes with an internal 960 GB SSD. Supports Smart H.265+, H.265, Smart H.264+, H.264 and MJPEG decoding formats. Max. decoding capability: 8 × 1080p@30 fps or 4 × 4 MP@30 fps. Max. 80/80/60 Mbps incoming/recording/outgoing bandwidth. Supports IP cameras with a resolution up to 12 MP. AI by Recorder supports 4-channel SMD. AI by Camera supports face detection and recognition, perimeter protection, SMD, people counting, stereo analysis and heat map. Supports EPTZ, and one-click arming and disarming. | 104.00 | 123.00 |  | 165.00 | 171.00 | 183.00 | 458.00 | 1.0.01.23.15841-9001 | 6923172599070 |  |  | 10 | 0.87 | 0.157410 | 1.72 | 0.015741 | 36 | 4CH Compact 1U 4PoE 1SSD 960GB Lite Network Video Recorder | 76.8 | 61.0 | 33.6 | 8521909090 | NVR 12MP 4ch (4ch POC) SSD (960G)HDD I/O 2/1 | • Max. 80/80/60 Mbps Incoming/Recording/Outgoing Bandwidth • Max. Decoding Capability: 8 × 1080p@30 fps • IP Cameras Resolution Up to 12MP • 1 Bay. Each HDD Storage Capacity Up to 20TB • AI by Recorder: 4-ch SMD • 960G SSD Is Pre-installed |  |  | Country BOM | CR1220 | Released |  | CE-EMC: EN 55032:2015+A1:2020; EN IEC 61000-3-2:2019+A1:2021; EN 61000-3-3:2013+A1:2019+A2:2021; EN 55035:2017+A11:2020; EN 50130-4:2011+A1:2014 CE-LVD: EN 62368-1:2014
HDCVI Recorders | WizSense Series | Distribution | XVR-4 Series | DH-XVR4104C-I/T | DH-XVR4104C-I/T | Normal | *Dolynk cloud version: DMSS 2.0.30 and above, Dolynk Care 2.50.20 and above. 4-channel two-way talk over coaxial cable allows for seamless communication between the camera, client and recorder. 4-channel SMD Plus for analog channels or 5-channel SMD by camera which allows the device to trigger accurate alarms for humans and vehicles. 4-channel AI Coding saves on storage and bandwidth while maintaining the details of targets in videos. Supports HDCVI, AHD, TVI, CVBS and IP video input. Supports up to 5-channel IP camera input and each channel can be up to 4 MP. The incoming bandwidth reaches 32 Mbps. Supports accessing Wi-Fi cameras, making it suitable for a wide range of scenes. Smart H.265+ and H.265 dual-stream video compression. | 30.00 | 36.00 | 44.00 | 47.00 | 49.00 | 52.00 | 129.00 | 1.0.01.01.16743-9001 | 6937552407947 |  |  | 10 | 0.48 | 0.103041 | 1.03 | 0.010305 | 36 | 4CH Penta-brid 1080N/720P Smart 1U 1HDD WizSense Digital Video Recorder | 53.5 | 53.5 | 36.0 | 8521909090 | XVR 4ch (1080ch POC) | • 4-ch Analog Video Input, Max. 1080N/720p@30fps Encoding Capability • Max. 5-ch IP Video Input (Up to 6MP) • 4-ch Two-way Talk • AI Functions: 4-ch SMD, 4-ch AI Coding • 1 Bay. Up to 16TB for Each HDD Storage Capacity |  |  | Country BOM | CR1220 | Released |  | CE-LVD: IEC 62368-1:2014 CE-EMC: EN IEC 61000-3-2:2019, EN 61000-3-3:2013+A1:2019, EN 55032:2015+A11:2020, EN 55035:2017+A11:2020, EN 55024:2010+A1:2015, EN 50130-4:2011+A1:2014
HDCVI Recorders | WizSense Series | Distribution | XVR-4 Series | DH-XVR4108C-I/T | DH-XVR4108C-I/T | Normal | *Dolynk cloud version: DMSS 2.0.30 and above, Dolynk Care 2.50.20 and above. 8-channel two-way talk over coaxial cable allows for seamless communication between the camera, client and recorder. 8-channel SMD Plus for analog channels or 10-channel SMD by camera which allows the device to trigger accurate alarms for humans and vehicles. 8-channel AI Coding saves on storage and bandwidth while maintaining the details of targets in videos. Supports HDCVI, AHD, TVI, CVBS and IP video input. Supports up to 10-channel IP camera input and each channel can be up to 6 MP. The incoming bandwidth reaches 32 Mbps. Supports accessing Wi-Fi cameras, making it suitable for a wide range of scenes. Smart H.265+ and H.265 dual-stream video compression. | 36.00 | 45.00 | 53.00 | 56.00 | 58.00 | 62.00 | 154.00 | 1.0.01.01.16746-9001 | 6937552407961 |  |  | 10 | 0.52 | 0.103041 | 1.06 | 0.010305 | 36 | 8CH Penta-brid 1080N/720P Smart 1U 1HDD WizSense Digital Video Recorder | 53.5 | 53.5 | 36.0 | 8521909090 | XVR 8ch (1080ch POC) | • 8-ch Analog Video Input, Max. 1080N/720p@15fps Encoding Capability • Max. 10-ch IP Video Input (Up to 6MP) • 8-ch Two-way Talk • AI Functions: 8-ch SMD, 8-ch AI Coding • 1 Bay. Up to 16TB for Each HDD Storage Capacity |  |  | Country BOM | CR1220 | Released |  | CE-LVD: IEC 62368-1:2014 CE-EMC: EN IEC 61000-3-2:2019, EN 61000-3-3:2013+A1:2019, EN 55032:2015+A11:2020, EN 55035:2017+A11:2020, EN 55024:2010+A1:2015, EN 50130-4:2011+A1:2014
HDCVI Recorders | WizSense Series | Distribution | XVR-4 Series | DH-XVR4104HS-I/T | DH-XVR4104HS-I/T | Normal | *Dolynk cloud version: DMSS 2.0.30 and above, Dolynk Care 2.50.20 and above. 4-channel two-way talk over coaxial cable allows for seamless communication between the camera, client and recorder. 4-channel SMD Plus for analog channels or 5-channel SMD by camera which allows the device to trigger accurate alarms for humans and vehicles. 4-channel AI Coding saves on storage and bandwidth while maintaining the details of targets in videos. Supports HDCVI, AHD, TVI, CVBS and IP video input. Supports up to 5-channel IP camera input and each channel can be up to 4 MP. The incoming bandwidth reaches 32 Mbps. Supports accessing Wi-Fi cameras, making it suitable for a wide range of scenes. Smart H.265+ and H.265 dual-stream video compression. | 30.00 | 36.00 | 44.00 | 47.00 | 49.00 | 52.00 | 129.00 | 1.0.01.01.16744-9001 | 6937552407954 |  |  | 10 | 0.89 | 0.106102 | 1.46 | 0.010611 | 36 | 4CH Penta-brid 1080N/720P Compact 1U 1HDD WizSense Digital Video Recorder | 91.7 | 36.5 | 31.7 | 8521909090 | XVR 4ch (1080ch POC) | • 4-ch Analog Video Input, Max. 1080N/720p@30fps Encoding Capability • Max. 5-ch IP Video Input (Up to 6MP) • 4-ch Two-way Talk • AI Functions: 4-ch SMD, 4-ch AI Coding • 1 Bay. Up to 16TB for Each HDD Storage Capacity |  |  | Country BOM | CR1220 | Released |  | CE-LVD: IEC 62368-1:2014 CE-EMC: EN IEC 61000-3-2:2019, EN 61000-3-3:2013+A1:2019, EN 55032:2015+A11:2020, EN 55035:2017+A11:2020, EN 55024:2010+A1:2015, EN 50130-4:2011+A1:2014
HDCVI Recorders | WizSense Series | Distribution | XVR-4 Series | DH-XVR4108HS-I/T | DH-XVR4108HS-I/T | Normal | *Dolynk cloud version: DMSS 2.0.30 and above, Dolynk Care 2.50.20 and above. 8-channel two-way talk over coaxial cable allows for seamless communication between the camera, client and recorder. 8-channel SMD Plus for analog channels or 10-channel SMD by camera which allows the device to trigger accurate alarms for humans and vehicles. 8-channel AI Coding saves on storage and bandwidth while maintaining the details of targets in videos. Supports HDCVI, AHD, TVI, CVBS and IP video input. Supports up to 10-channel IP camera input and each channel can be up to 6 MP. The incoming bandwidth reaches 32 Mbps. Supports accessing Wi-Fi cameras, making it suitable for a wide range of scenes. Smart H.265+ and H.265 dual-stream video compression. | 36.00 | 45.00 | 53.00 | 56.00 | 58.00 | 62.00 | 154.00 | 1.0.01.01.16747-9001 | 6937552407978 |  |  | 10 | 0.92 | 0.106102 | 1.49 | 0.010611 | 36 | 8CH Penta-brid 1080N/720P Compact 1U 1HDD WizSense Digital Video Recorder | 91.7 | 36.5 | 31.7 | 8521909090 | XVR 8ch (1080ch POC) | • 8-ch Analog Video Input, Max. 1080N/720p@15fps Encoding Capability • Max. 10-ch IP Video Input (Up to 6MP) • 8-ch Two-way Talk • AI Functions: 8-ch SMD, 8-ch AI Coding • 1 Bay. Up to 16TB for Each HDD Storage Capacity |  |  | Country BOM | CR1220 | Released |  | CE-LVD: IEC 62368-1:2014 CE-EMC: EN IEC 61000-3-2:2019, EN 61000-3-3:2013+A1:2019, EN 55032:2015+A11:2020, EN 55035:2017+A11:2020, EN 55024:2010+A1:2015, EN 50130-4:2011+A1:2014
HDCVI Recorders | WizSense Series | Distribution | XVR-4 Series | DH-XVR4116HS-I/T | DH-XVR4116HS-I/T | Normal | *Dolynk cloud version: DMSS 2.0.30 and above, Dolynk Care 2.50.20 and above. 16-channel two-way talk over coaxial cable allows for seamless communication between the camera, client and recorder. 16-channel SMD Plus for analog channels or 18-channel SMD by camera which allows the device to trigger accurate alarms for humans and vehicles. 16-channel AI Coding saves on storage and bandwidth while maintaining the details of targets in videos. Supports HDCVI, AHD, TVI, CVBS and IP video input. Supports up to 18-channel IP camera input and each channel can be up to 6 MP. The incoming bandwidth reaches 64 Mbps. Supports accessing Wi-Fi cameras, making it suitable for a wide range of scenes. Smart H.265+ and H.265 dual-stream video compression. | 56.00 | 67.00 | 82.00 | 87.00 | 90.00 | 96.00 | 240.00 | 1.0.01.01.16750-9001 | 6937552407992 |  |  | 10 | 1.13 | 0.106102 | 1.7 | 0.010611 | 36 | 16CH Penta-brid 1080N/720P Compact 1U 1HDD WizSense Digital Video Recorder | 91.7 | 36.5 | 31.7 | 8521909090 | XVR 16ch (1080ch POC) | • 16-ch Analog Video Input, Max. 1080N/720p@15fps Encoding Capability • Max. 18-ch IP Video Input (Up to 6MP) • 16-ch Two-way Talk • AI Functions: 16-ch SMD, 16-ch AI Coding • 1 Bay. Up to 16TB for Each HDD Storage Capacity |  |  | Country BOM | CR1220 | Released |  | CE-LVD: IEC 62368-1:2014 CE-EMC: EN IEC 61000-3-2:2019, EN 61000-3-3:2013+A1:2019, EN 55032:2015+A11:2020, EN 55035:2017+A11:2020, EN 55024:2010+A1:2015, EN 50130-4:2011+A1:2014
HDCVI Recorders | WizSense Series | Distribution | XVR-4 Series | DH-XVR4216AN-I/T | DH-XVR4216AN-I/T | Normal | *Dolynk cloud version: DMSS 2.0.30 and above, Dolynk Care 2.50.20 and above. 16-channel two-way talk over coaxial cable allows for seamless communication between the camera, client and recorder. 16-channel SMD Plus for analog channels or 18-channel SMD by camera which allows the device to trigger accurate alarms for humans and vehicles. 16-channel AI Coding saves on storage and bandwidth while maintaining the details of targets in videos. Supports HDCVI, AHD, TVI, CVBS and IP video input. Supports up to 18-channel IP camera input and each channel can be up to 6 MP. The incoming bandwidth reaches 64 Mbps. Supports accessing Wi-Fi cameras, making it suitable for a wide range of scenes. Smart H.265+ and H.265 dual-stream video compression. | 76.00 | 90.00 | 111.00 | 118.00 | 122.00 | 130.00 | 325.00 | 1.0.01.01.16751-9001 | 6937552408005 |  |  | 4 | 1.61 | 0.099088 | 2.71 | 0.024772 | 36 | 16CH Penta-brid 1080N/720P 1U 2HDDs WizSense Digital Video Recorder | 57.3 | 44.8 | 38.6 | 8521909090 | XVR 16ch (1080ch POC) | • 16-ch Analog Video Input, Max. 1080N/720p@15fps Encoding Capability • Max. 18-ch IP Video Input (Up to 6MP) • 16-ch Two-way Talk • AI Functions: 16-ch SMD, 16-ch AI Coding • 2 Bays. Up to 16TB for Each HDD Storage Capacity |  |  | Country BOM | CR1220 | Released |  | CE-LVD: IEC 62368-1:2014 CE-EMC: EN IEC 61000-3-2:2019, EN 61000-3-3:2013+A1:2019, EN 55032:2015+A11:2020, EN 55035:2017+A11:2020, EN 55024:2010+A1:2015, EN 50130-4:2011+A1:2014
HDCVI Recorders | WizSense Series | Distribution | XVR-4 Series | DH-XVR4232AN-I/T | DH-XVR4232AN-I/T | Normal | *Dolynk cloud version: DMSS 2.0.30 and above, Dolynk Care 2.50.20 and above. 32-channel two-way talk over coaxial cable allows for seamless communication between the camera, client and recorder. 32-channel SMD Plus for analog channels or 36-channel SMD by camera which allows the device to trigger accurate alarms for humans and vehicles. 8-channel AI Coding saves on storage and bandwidth while maintaining the details of targets in videos. Supports HDCVI, AHD, TVI, CVBS and IP video input. Supports up to 20-channel IP camera input and each channel can be up to 6 MP. The incoming bandwidth reaches 128 Mbps. Supports accessing Wi-Fi cameras, making it suitable for a wide range of scenes. Smart H.265+ and H.265 dual-stream video compression. | 125.00 | 148.00 | 183.00 | 194.00 | 201.00 | 214.00 | 535.00 | 1.0.01.01.16752-9001 | 6937552408012 |  |  | 4 | 1.91 | 0.099088 | 3.01 | 0.024772 | 36 | 32CH Penta-brid 1080N/720P 1U 2HDDs WizSense Digital Video Recorder | 57.3 | 44.8 | 38.6 | 8521909090 | XVR 32ch (1080ch POC) | • 32-ch Analog Video Input, Max. 1080N/720p@15fps Encoding Capability • Max. 20-ch IP Video Input (Up to 6MP) • 32-ch Two-way Talk • AI Functions: 32-ch SMD, 8-ch AI Coding • 2 Bays. Up to 16TB for Each HDD Storage Capacity |  |  | Country BOM | CR1220 | Released |  | CE-LVD: IEC 62368-1:2014 CE-EMC: EN IEC 61000-3-2:2019, EN 61000-3-3:2013+A1:2019, EN 55032:2015+A11:2020, EN 55035:2017+A11:2020, EN 55024:2010+A1:2015, EN 50130-4:2011+A1:2014
HDCVI Recorders | WizSense Series | Distribution | XVR-5 Series | DH-XVR5104C-I3/T | DH-XVR5104C-I3/T | Normal | *Dolynk cloud version: DMSS 2.0.30 and above, Dolynk Care 2.50.20 and above. 4-channel two-way talk over coaxial cable allows for seamless communication between the camera, client and recorder. 2-channel AcuPick for analog channels which improves the efficiency of target retrieval. 4-channel perimeter protection for analog channels which supports tripwire and intrusion detection powered by AI. 2-channel face recognition for analog channels which supports face comparison. 4-channel SMD Plus for analog channels or 6-channel SMD by camera which allows the device to trigger accurate alarms for humans and vehicles. 4-channel AI Coding saves on storage and bandwidth while maintaining the details of targets in videos. Supports HDCVI, AHD, TVI, CVBS and IP video input. Supports up to 6-channel IP camera input and each channel can be up to 6 MP. The incoming bandwidth reaches 32 Mbps. Supports accessing Wi-Fi cameras, making it suitable for a wide range of scenes. Smart H.265+ and H.265 dual-stream video compression. | 35.00 | 42.00 | 49.00 | 52.00 | 52.00 | 58.00 | 144.00 | 1.0.01.01.16808-9001 | 6937552414860 |  |  | 10 | 0.49 | 0.103041 | 1.02 | 0.010305 | 36 | 4CH Penta-brid 5MP Value/1080P Smart 1U 1HDD WizSense Digital Video Recorder | 53.5 | 53.5 | 36.0 | 8521909090 | XVR 4ch (5ch POC) | • 4-ch Analog Video Input, Max. 5M-N@25fps/1080p@25fps Encoding Capability • Max. 6-ch IP Video Input (Up to 6MP) • 4-ch Two-way Talk • AI Functions: 2-ch AcuPick, 2-ch FR, 4-ch Perimeter Protection, 4-ch SMD, 4-ch AI Coding • 1 Bay. Up to 16TB for Each HDD Storage Capacity |  |  | Country BOM | CR1220 | Released |  | CE-LVD: IEC 62368-1:2014 CE-EMC: EN IEC 61000-3-2:2019, EN 61000-3-3:2013+A1:2019, EN 55032:2015+A11:2020, EN 55035:2017+A11:2020, EN 55024:2010+A1:2015, EN 50130-4:2011+A1:2014
HDCVI Recorders | WizSense Series | Distribution | XVR-5 Series | DH-XVR5104HS-I3/T | DH-XVR5104HS-I3/T | Normal | *Dolynk cloud version: DMSS 2.0.30 and above, Dolynk Care 2.50.20 and above. 4-channel two-way talk over coaxial cable allows for seamless communication between the camera, client and recorder. 2-channel AcuPick for analog channels which improves the efficiency of target retrieval. 4-channel perimeter protection for analog channels which supports tripwire and intrusion detection powered by AI. 2-channel face recognition for analog channels which supports face comparison. 4-channel SMD Plus for analog channels or 6-channel SMD by camera which allows the device to trigger accurate alarms for humans and vehicles. 4-channel AI Coding saves on storage and bandwidth while maintaining the details of targets in videos. Supports HDCVI, AHD, TVI, CVBS and IP video input. Supports up to 6-channel IP camera input and each channel can be up to 6 MP. The incoming bandwidth reaches 32 Mbps. Supports accessing Wi-Fi cameras, making it suitable for a wide range of scenes. Smart H.265+ and H.265 dual-stream video compression. | 35.00 | 42.00 | 47.00 | 50.00 | 50.00 | 56.00 | 138.00 | 1.0.01.01.16812-9002 | 6937552414907 |  |  | 10 | 0.84 | 0.106102 | 1.41 | 0.010611 | 36 | 4CH Penta-brid 5MP Value/1080P Compact 1U 1HDD WizSense Digital Video Recorder | 91.7 | 36.5 | 31.7 | 8521909090 | XVR 4ch (5ch POC) | • 4-ch Analog Video Input, Max. 5M-N@25fps/1080p@25fps Encoding Capability • Max. 6-ch IP Video Input (Up to 6MP) • 4-ch Two-way Talk • AI Functions: 2-ch AcuPick, 2-ch FR, 4-ch Perimeter Protection, 4-ch SMD, 4-ch AI Coding • 1 Bay. Up to 16TB for Each HDD Storage Capacity |  |  | Country BOM | CR1220 | Released |  | CE-LVD: IEC 62368-1:2014 CE-EMC: EN IEC 61000-3-2:2019, EN 61000-3-3:2013+A1:2019, EN 55032:2015+A11:2020, EN 55035:2017+A11:2020, EN 55024:2010+A1:2015, EN 50130-4:2011+A1:2014
HDCVI Recorders | WizSense Series | Distribution | XVR-5 Series | DH-XVR5104H-I3/T | DH-XVR5104H-I3/T | Normal | *Dolynk cloud version: DMSS 2.0.30 and above, Dolynk Care 2.50.20 and above. 4-channel two-way talk over coaxial cable allows for seamless communication between the camera, client and recorder. 2-channel AcuPick for analog channels which improves the efficiency of target retrieval. 4-channel perimeter protection for analog channels which supports tripwire and intrusion detection powered by AI. 2-channel face recognition for analog channels which supports face comparison. 4-channel SMD Plus for analog channels or 6-channel SMD by camera which allows the device to trigger accurate alarms for humans and vehicles. 4-channel AI Coding saves on storage and bandwidth while maintaining the details of targets in videos. Supports HDCVI, AHD, TVI, CVBS and IP video input. Supports up to 6-channel IP camera input and each channel can be up to 6 MP. The incoming bandwidth reaches 32 Mbps. Supports accessing Wi-Fi cameras, making it suitable for a wide range of scenes. Smart H.265+ and H.265 dual-stream video compression. | 44.00 | 52.00 | 60.00 | 63.00 | 63.00 | 70.00 | 174.00 | 1.0.01.01.16810-9001 | 6937552414884 |  |  | 10 | 1.29 | 0.157410 | 1.71 | 0.015741 | 36 | 4CH Penta-brid 5MP Value/1080P Mini 1U 1HDD WizSense Digital Video Recorder | 76.8 | 61.0 | 33.6 | 8521909090 | XVR 4ch (5ch POC) | • 4-ch Analog Video Input, Max. 5M-N@25fps/1080p@25fps Encoding Capability • Max. 6-ch IP Video Input (Up to 6MP) • 4-ch Two-way Talk • AI Functions: 2-ch AcuPick, 2-ch FR, 4-ch Perimeter Protection, 4-ch SMD, 4-ch AI Coding • 1 Bay. Up to 16TB for Each HDD Storage Capacity |  |  | Country BOM | CR1220 | Released |  | CE-LVD: IEC 62368-1:2014 CE-EMC: EN IEC 61000-3-2:2019, EN 61000-3-3:2013+A1:2019, EN 55032:2015+A11:2020, EN 55035:2017+A11:2020, EN 55024:2010+A1:2015, EN 50130-4:2011+A1:2014
HDCVI Recorders | WizSense Series | Distribution | XVR-5 Series | DH-XVR5104HE-I3/T | DH-XVR5104HE-I3/T | Normal | *Dolynk cloud version: DMSS 2.0.30 and above, Dolynk Care 2.50.20 and above. 4-channel two-way talk over coaxial cable allows for seamless communication between the camera, client and recorder. 2-channel AcuPick for analog channels which improves the efficiency of target retrieval. 4-channel perimeter protection for analog channels which supports tripwire and intrusion detection powered by AI. 2-channel face recognition for analog channels which supports face comparison. 4-channel SMD Plus for analog channels or 6-channel SMD by camera which allows the device to trigger accurate alarms for humans and vehicles. 4-channel AI Coding saves on storage and bandwidth while maintaining the details of targets in videos. Supports HDCVI, AHD, TVI, CVBS and IP video input. Supports up to 6-channel IP camera input and each channel can be up to 6 MP. The incoming bandwidth reaches 32 Mbps. Supports accessing Wi-Fi cameras, making it suitable for a wide range of scenes. Smart H.265+ and H.265 dual-stream video compression. | 52.00 | 64.00 | 76.00 | 81.00 | 81.00 | 89.00 | 223.00 | 1.0.01.01.16809-9001 | 6937552414877 |  |  | 10 | 1.31 | 0.157410 | 1.77 | 0.015741 | 36 | 4CH Penta-brid 5MP Value/1080P Mini 1U 1HDD WizSense Digital Video Recorder | 76.8 | 61.0 | 33.6 | 8521909090 | XVR 4ch (5ch POC) I/O 8/3 | • 4-ch Analog Video Input, Max. 5M-N@25fps/1080p@25fps Encoding Capability • Max. 6-ch IP Video Input (Up to 6MP) • 4-ch Two-way Talk • AI Functions: 2-ch AcuPick, 2-ch FR, 4-ch Perimeter Protection, 4-ch SMD, 4-ch AI Coding • 1 Bay. Up to 16TB for Each HDD Storage Capacity |  |  | Country BOM | CR1220 | Released |  | CE-LVD: IEC 62368-1:2014 CE-EMC: EN IEC 61000-3-2:2019, EN 61000-3-3:2013+A1:2019, EN 55032:2015+A11:2020, EN 55035:2017+A11:2020, EN 55024:2010+A1:2015, EN 50130-4:2011+A1:2014
HDCVI Recorders | WizSense Series | Distribution | XVR-5 Series | DH-XVR5108C-I3/T | DH-XVR5108C-I3/T | Normal | *Dolynk cloud version: DMSS 2.0.30 and above, Dolynk Care 2.50.20 and above. 8-channel two-way talk over coaxial cable allows for seamless communication between the camera, client and recorder. 2-channel AcuPick for analog channels which improves the efficiency of target retrieval. 4-channel perimeter protection for analog channels which supports tripwire and intrusion detection powered by AI. 2-channel face recognition for analog channels which supports face comparison. 8-channel SMD Plus for analog channels or 12-channel SMD by camera which allows the device to trigger accurate alarms for humans and vehicles. 8-channel AI Coding saves on storage and bandwidth while maintaining the details of targets in videos. Supports HDCVI, AHD, TVI, CVBS and IP video input. Supports up to 12-channel IP camera input and each channel can be up to 6 MP. The incoming bandwidth reaches 64 Mbps. Supports accessing Wi-Fi cameras, making it suitable for a wide range of scenes. Smart H.265+ and H.265 dual-stream video compression. | 53.00 | 63.00 | 77.00 | 82.00 | 82.00 | 101.00 | 253.00 | 1.0.01.01.16813-9001 | 6937552414914 |  |  | 10 | 0.56 | 0.103041 | 1.08 | 0.010305 | 36 | 8CH Penta-brid 5MP Value/1080P Smart 1U 1HDD WizSense Digital Video Recorder | 53.5 | 53.5 | 36.0 | 8521909090 | XVR 8ch (5ch POC) | • 8-ch Analog Video Input, Max. 5M-N@20fps/1080p@25fps Encoding Capability • Max. 12-ch IP Video Input (Up to 6MP) • 8-ch Two-way Talk • AI Functions: 2-ch AcuPick, 2-ch FR, 4-ch Perimeter Protection, 8-ch SMD, 8-ch AI Coding • 1 Bay. Up to 16TB for Each HDD Storage Capacity |  |  | Country BOM | CR1220 | Released |  | CE-LVD: IEC 62368-1:2014 CE-EMC: EN IEC 61000-3-2:2019, EN 61000-3-3:2013+A1:2019, EN 55032:2015+A11:2020, EN 55035:2017+A11:2020, EN 55024:2010+A1:2015, EN 50130-4:2011+A1:2014
HDCVI Recorders | WizSense Series | Distribution | XVR-5 Series | DH-XVR5108HS-I3/T | DH-XVR5108HS-I3/T | Normal | *Dolynk cloud version: DMSS 2.0.30 and above, Dolynk Care 2.50.20 and above. 8-channel two-way talk over coaxial cable allows for seamless communication between the camera, client and recorder. 2-channel AcuPick for analog channels which improves the efficiency of target retrieval. 4-channel perimeter protection for analog channels which supports tripwire and intrusion detection powered by AI. 2-channel face recognition for analog channels which supports face comparison. 8-channel SMD Plus for analog channels or 12-channel SMD by camera which allows the device to trigger accurate alarms for humans and vehicles. 8-channel AI Coding saves on storage and bandwidth while maintaining the details of targets in videos. Supports HDCVI, AHD, TVI, CVBS and IP video input. Supports up to 12-channel IP camera input and each channel can be up to 6 MP. The incoming bandwidth reaches 64 Mbps. Supports accessing Wi-Fi cameras, making it suitable for a wide range of scenes. Smart H.265+ and H.265 dual-stream video compression. | 50.00 | 60.00 | 68.00 | 72.00 | 72.00 | 79.00 | 197.00 | 1.0.01.01.16817-9001 | 6937552414952 |  |  | 10 | 1.17 | 0.106102 | 1.48 | 0.010611 | 36 | 8CH Penta-brid 5MP Value/1080P Compact 1U 1HDD WizSense Digital Video Recorder | 91.7 | 36.5 | 31.7 | 8521909090 | XVR 8ch (5ch POC) | • 8-ch Analog Video Input, Max. 5M-N@20fps/1080p@25fps Encoding Capability • Max. 12-ch IP Video Input (Up to 6MP) • 8-ch Two-way Talk • AI Functions: 2-ch AcuPick, 2-ch FR, 4-ch Perimeter Protection, 8-ch SMD, 8-ch AI Coding • 1 Bay. Up to 16TB for Each HDD Storage Capacity |  |  | Country BOM | CR1220 | Released |  | CE-LVD: IEC 62368-1:2014 CE-EMC: EN IEC 61000-3-2:2019, EN 61000-3-3:2013+A1:2019, EN 55032:2015+A11:2020, EN 55035:2017+A11:2020, EN 55024:2010+A1:2015, EN 50130-4:2011+A1:2014
HDCVI Recorders | WizSense Series | Distribution | XVR-5 Series | DH-XVR5108H-I3/T | DH-XVR5108H-I3/T | Normal | *Dolynk cloud version: DMSS 2.0.30 and above, Dolynk Care 2.50.20 and above. 8-channel two-way talk over coaxial cable allows for seamless communication between the camera, client and recorder. 2-channel AcuPick for analog channels which improves the efficiency of target retrieval. 4-channel perimeter protection for analog channels which supports tripwire and intrusion detection powered by AI. 2-channel face recognition for analog channels which supports face comparison. 8-channel SMD Plus for analog channels or 12-channel SMD by camera which allows the device to trigger accurate alarms for humans and vehicles. 8-channel AI Coding saves on storage and bandwidth while maintaining the details of targets in videos. Supports HDCVI, AHD, TVI, CVBS and IP video input. Supports up to 12-channel IP camera input and each channel can be up to 6 MP. The incoming bandwidth reaches 64 Mbps. Supports accessing Wi-Fi cameras, making it suitable for a wide range of scenes. Smart H.265+ and H.265 dual-stream video compression. | 50.00 | 59.00 | 67.00 | 71.00 | 74.00 | 78.00 | 195.00 | 1.0.01.01.16815-9001 | 6937552414938 |  |  | 10 | 1.17 | 0.157410 | 1.78 | 0.015741 | 36 | 8CH Penta-brid 5MP Value/1080P Mini 1U 1HDD WizSense Digital Video Recorder | 76.8 | 61.0 | 33.6 | 8521909090 | XVR 8ch (5ch POC) | • 8-ch Analog Video Input, Max. 5M-N@20fps/1080p@25fps Encoding Capability • Max. 12-ch IP Video Input (Up to 6MP) • 8-ch Two-way Talk • AI Functions: 2-ch AcuPick, 2-ch FR, 4-ch Perimeter Protection, 8-ch SMD, 8-ch AI Coding • 1 Bay. Up to 16TB for Each HDD Storage Capacity |  |  | Country BOM | CR1220 | Released |  | CE-LVD: IEC 62368-1:2014 CE-EMC: EN IEC 61000-3-2:2019, EN 61000-3-3:2013+A1:2019, EN 55032:2015+A11:2020, EN 55035:2017+A11:2020, EN 55024:2010+A1:2015, EN 50130-4:2011+A1:2014
HDCVI Recorders | WizSense Series | Distribution | XVR-5 Series | DH-XVR5108HE-I3/T | DH-XVR5108HE-I3/T | Normal | *Dolynk cloud version: DMSS 2.0.30 and above, Dolynk Care 2.50.20 and above. 8-channel two-way talk over coaxial cable allows for seamless communication between the camera, client and recorder. 2-channel AcuPick for analog channels which improves the efficiency of target retrieval. 4-channel perimeter protection for analog channels which supports tripwire and intrusion detection powered by AI. 2-channel face recognition for analog channels which supports face comparison. 8-channel SMD Plus for analog channels or 12-channel SMD by camera which allows the device to trigger accurate alarms for humans and vehicles. 8-channel AI Coding saves on storage and bandwidth while maintaining the details of targets in videos. Supports HDCVI, AHD, TVI, CVBS and IP video input. Supports up to 12-channel IP camera input and each channel can be up to 6 MP. The incoming bandwidth reaches 64 Mbps. Supports accessing Wi-Fi cameras, making it suitable for a wide range of scenes. Smart H.265+ and H.265 dual-stream video compression. | 73.00 | 87.00 | 106.00 | 112.00 | 112.00 | 139.00 | 347.00 | 1.0.01.01.16814-9001 | 6937552414921 |  |  | 10 | 1.21 | 0.157410 | 1.85 | 0.015741 | 36 | 8CH Penta-brid 5MP Value/1080P Mini 1U 1HDD WizSense Digital Video Recorder | 76.8 | 61.0 | 33.6 | 8521909090 | XVR 8ch (5ch POC) I/O 8/3 | • 8-ch Analog Video Input, Max. 5M-N@20fps/1080p@25fps Encoding Capability • Max. 12-ch IP Video Input (Up to 6MP) • 8-ch Two-way Talk • AI Functions: 2-ch AcuPick, 2-ch FR, 4-ch Perimeter Protection, 8-ch SMD, 8-ch AI Coding • 1 Bay. Up to 16TB for Each HDD Storage Capacity |  |  | Country BOM | CR1220 | Released |  | CE-LVD: IEC 62368-1:2014 CE-EMC: EN IEC 61000-3-2:2019, EN 61000-3-3:2013+A1:2019, EN 55032:2015+A11:2020, EN 55035:2017+A11:2020, EN 55024:2010+A1:2015, EN 50130-4:2011+A1:2014
HDCVI Recorders | WizSense Series | Distribution | XVR-5 Series | DH-XVR5116HS-I3/T | DH-XVR5116HS-I3/T | Normal | *Dolynk cloud version: DMSS 2.0.30 and above, Dolynk Care 2.50.20 and above. 16-channel two-way talk over coaxial cable allows for seamless communication between the camera, client and recorder. 2-channel AcuPick for analog channels which improves the efficiency of target retrieval. 4-channel perimeter protection for analog channels which supports tripwire and intrusion detection powered by AI. 2-channel face recognition for analog channels which supports face comparison. 16-channel SMD Plus for analog channels or 24-channel SMD by camera which allows the device to trigger accurate alarms for humans and vehicles. 16-channel AI Coding saves on storage and bandwidth while maintaining the details of targets in videos. Supports HDCVI, AHD, TVI, CVBS and IP video input. Supports up to 24-channel IP camera input and each channel can be up to 6 MP. The incoming bandwidth reaches 128 Mbps. Supports accessing Wi-Fi cameras, making it suitable for a wide range of scenes. Smart H.265+ and H.265 dual-stream video compression. | 82.00 | 97.00 | 120.00 | 127.00 | 127.00 | 141.00 | 351.00 | 1.0.01.01.16821-9002 | 6937552414990 |  |  | 10 | 1 | 0.106102 | 1.58 | 0.010611 | 36 | 16CH Penta-brid 5MP Value/1080P Compact 1U 1HDD WizSense Digital Video Recorder | 91.7 | 36.5 | 31.7 | 8521909090 | XVR 16ch (5ch POC) | • 16-ch Analog Video Input, Max. 5M-N@20fps/1080p@25fps Encoding Capability • Max. 24-ch IP Video Input (Up to 6MP) • 16-ch Two-way Talk • AI Functions: 2-ch AcuPick, 2-ch FR, 4-ch Perimeter Protection, 16-ch SMD, 16-ch AI Coding • 1 Bay. Up to 16TB for Each HDD Storage Capacity |  |  | Country BOM | CR2032 | Released |  | CE-LVD: IEC 62368-1:2014 CE-EMC: EN IEC 61000-3-2:2019, EN 61000-3-3:2013+A1:2019, EN 55032:2015+A11:2020, EN 55035:2017+A11:2020, EN 55024:2010+A1:2015, EN 50130-4:2011+A1:2014
HDCVI Recorders | WizSense Series | Distribution | XVR-5 Series | DH-XVR5116HE-I3/T | DH-XVR5116HE-I3/T | Normal | *Dolynk cloud version: DMSS 2.0.30 and above, Dolynk Care 2.50.20 and above. 16-channel two-way talk over coaxial cable allows for seamless communication between the camera, client and recorder. 2-channel AcuPick for analog channels which improves the efficiency of target retrieval. 4-channel perimeter protection for analog channels which supports tripwire and intrusion detection powered by AI. 2-channel face recognition for analog channels which supports face comparison. 16-channel SMD Plus for analog channels or 24-channel SMD by camera which allows the device to trigger accurate alarms for humans and vehicles. 16-channel AI Coding saves on storage and bandwidth while maintaining the details of targets in videos. Supports HDCVI, AHD, TVI, CVBS and IP video input. Supports up to 24-channel IP camera input and each channel can be up to 6 MP. The incoming bandwidth reaches 128 Mbps. Supports accessing Wi-Fi cameras, making it suitable for a wide range of scenes. Smart H.265+ and H.265 dual-stream video compression. | 108.00 | 128.00 | 158.00 | 167.00 | 167.00 | 185.00 | 462.00 | 1.0.01.01.16818-9001 | 6937552414969 |  |  | 10 | 1.3 | 0.157410 | 2.11 | 0.015741 | 36 | 16CH Penta-brid 5MP Value/1080P Mini 1U 1HDD WizSense Digital Video Recorder | 76.8 | 61.0 | 33.6 | 8521909090 | XVR 16ch (5ch POC) I/O 16/3 | • 16-ch Analog Video Input, Max. 5M-N@20fps/1080p@25fps Encoding Capability • Max. 24-ch IP Video Input (Up to 6MP) • 16-ch Two-way Talk • AI Functions: 2-ch AcuPick, 2-ch FR, 4-ch Perimeter Protection, 16-ch SMD, 16-ch AI Coding • 1 Bay. Up to 16TB for Each HDD Storage Capacity |  |  | Country BOM | CR2032 | Released |  | CE-LVD: IEC 62368-1:2014 CE-EMC: EN IEC 61000-3-2:2019, EN 61000-3-3:2013+A1:2019, EN 55032:2015+A11:2020, EN 55035:2017+A11:2020, EN 55024:2010+A1:2015, EN 50130-4:2011+A1:2014
HDCVI Recorders | WizSense Series | Distribution | XVR-5 Series | DH-XVR5216AN-I3/T | DH-XVR5216AN-I3/T | Normal | *Dolynk cloud version: DMSS 2.0.30 and above, Dolynk Care 2.50.20 and above. 16-channel two-way talk over coaxial cable allows for seamless communication between the camera, client and recorder. 2-channel AcuPick for analog channels which improves the efficiency of target retrieval. 4-channel perimeter protection for analog channels which supports tripwire and intrusion detection powered by AI. 2-channel face recognition for analog channels which supports face comparison. 16-channel SMD Plus for analog channels or 24-channel SMD by camera which allows the device to trigger accurate alarms for humans and vehicles. 16-channel AI Coding saves on storage and bandwidth while maintaining the details of targets in videos. Supports HDCVI, AHD, TVI, CVBS and IP video input. Supports up to 24-channel IP camera input and each channel can be up to 6 MP. The incoming bandwidth reaches 128 Mbps. Supports accessing Wi-Fi cameras, making it suitable for a wide range of scenes. Smart H.265+ and H.265 dual-stream video compression. | 108.00 | 128.00 | 158.00 | 167.00 | 167.00 | 185.00 | 462.00 | 1.0.01.01.16826-9001 | 6937552415041 |  |  | 4 | 1.8 | 0.099088 | 2.95 | 0.024772 | 36 | 16CH Penta-brid 5MP Value/1080P 1U 2HDDs WizSense Digital Video Recorder | 57.3 | 44.8 | 38.6 | 8521909090 | XVR 16ch (5ch POC) | • 16-ch Analog Video Input, Max. 5M-N@20fps/1080p@25fps Encoding Capability • Max. 24-ch IP Video Input (Up to 6MP) • 16-ch Two-way Talk • AI Functions: 2-ch AcuPick, 2-ch FR, 4-ch Perimeter Protection, 16-ch SMD, 16-ch AI Coding • 2 Bays. Up to 16TB for Each HDD Storage Capacity |  |  | Country BOM | CR2032 | Released |  | CE-LVD: IEC 62368-1:2014 CE-EMC: EN IEC 61000-3-2:2019, EN 61000-3-3:2013+A1:2019, EN 55032:2015+A11:2020, EN 55035:2017+A11:2020, EN 55024:2010+A1:2015, EN 50130-4:2011+A1:2014
HDCVI Recorders | WizSense Series | Distribution | XVR-5 Series | DH-XVR5216A-I3/T | DH-XVR5216A-I3/T | Normal | *Dolynk cloud version: DMSS 2.0.30 and above, Dolynk Care 2.50.20 and above. 16-channel two-way talk over coaxial cable allows for seamless communication between the camera, client and recorder. 2-channel AcuPick for analog channels which improves the efficiency of target retrieval. 4-channel perimeter protection for analog channels which supports tripwire and intrusion detection powered by AI. 2-channel face recognition for analog channels which supports face comparison. 16-channel SMD Plus for analog channels or 24-channel SMD by camera which allows the device to trigger accurate alarms for humans and vehicles. 16-channel AI Coding saves on storage and bandwidth while maintaining the details of targets in videos. Supports HDCVI, AHD, TVI, CVBS and IP video input. Supports up to 24-channel IP camera input and each channel can be up to 6 MP. The incoming bandwidth reaches 128 Mbps. Supports accessing Wi-Fi cameras, making it suitable for a wide range of scenes. Smart H.265+ and H.265 dual-stream video compression. | 117.00 | 139.00 | 171.00 | 181.00 | 181.00 | 201.00 | 501.00 | 1.0.01.01.16824-9001 | 6937552415027 |  |  | 4 | 1.8 | 0.099088 | 3 | 0.024772 | 36 | 16CH Penta-brid 5MP Value/1080P 1U 2HDDs WizSense Digital Video Recorder | 57.3 | 44.8 | 38.6 | 8521909090 | XVR 16ch (5ch POC) I/O 16/3 | • 16-ch Analog Video Input, Max. 5M-N@20fps/1080p@25fps Encoding Capability • Max. 24-ch IP Video Input (Up to 6MP) • 16-ch Two-way Talk • AI Functions: 2-ch AcuPick, 2-ch FR, 4-ch Perimeter Protection, 16-ch SMD, 16-ch AI Coding • 2 Bays. Up to 16TB for Each HDD Storage Capacity |  |  | Country BOM | CR2032 | Released |  | CE-LVD: IEC 62368-1:2014 CE-EMC: EN IEC 61000-3-2:2019, EN 61000-3-3:2013+A1:2019, EN 55032:2015+A11:2020, EN 55035:2017+A11:2020, EN 55024:2010+A1:2015, EN 50130-4:2011+A1:2014
HDCVI Recorders | WizSense Series | Distribution | XVR-5 Series | DH-XVR5232AN-I3/T | DH-XVR5232AN-I3/T | Normal | *Dolynk cloud version: DMSS 2.0.30 and above, Dolynk Care 2.50.20 and above. 32-channel two-way talk over coaxial cable allows for seamless communication between the camera, client and recorder. 2-channel AcuPick for analog channels which improves the efficiency of target retrieval. 8-channel perimeter protection for analog channels which supports tripwire and intrusion detection powered by AI. 2-channel face recognition for analog channels which supports face comparison. 32-channel SMD Plus for analog channels or 48-channel SMD by camera which allows the device to trigger accurate alarms for humans and vehicles. 16-channel AI Coding saves on storage and bandwidth while maintaining the details of targets in videos. Supports HDCVI, AHD, TVI, CVBS and IP video input. Supports up to 48-channel IP camera input and each channel can be up to 6 MP. The incoming bandwidth reaches 192 Mbps. Supports accessing Wi-Fi cameras, making it suitable for a wide range of scenes. Smart H.265+ and H.265 dual-stream video compression. | 193.00 | 228.00 | 282.00 | 299.00 | 299.00 | 331.00 | 826.00 | 1.0.01.01.16828-9001 | 6937552415065 |  |  | 4 | 1.9 | 0.099088 | 3.24 | 0.024772 | 36 | 32CH Penta-brid 5MP Value/1080P 1U 2HDDs WizSense Digital Video Recorder | 57.3 | 44.8 | 38.6 | 8521909090 | XVR 32ch (5ch POC) | • 32-ch Analog Video Input, Max. 5M-N@20fps/1080p@25fps Encoding Capability • Max. 48-ch IP Video Input (Up to 8MP) • 32-ch Two-way Talk • AI Functions: 2-ch AcuPick, 2-ch FR, 8-ch Perimeter Protection, 32-ch SMD, 16-ch AI Coding • 2 Bays. Up to 16TB for Each HDD Storage Capacity |  |  | Country BOM | CR2032 | Released |  | CE-LVD: IEC 62368-1:2014 CE-EMC: EN IEC 61000-3-2:2019, EN 61000-3-3:2013+A1:2019, EN 55032:2015+A11:2020, EN 55035:2017+A11:2020, EN 55024:2010+A1:2015, EN 50130-4:2011+A1:2014
HDCVI Recorders | WizSense Series | Distribution | XVR-5 Series | DH-XVR5104HS-4KL-I3/T | DH-XVR5104HS-4KL-I3/T | Normal | *Dolynk cloud version: DMSS 2.3.0 and above, Dolynk Care 2.53.00 and above. 4-channel two-way talk over coaxial cable allows for seamless communication between the camera, client and recorder. 4-channel AcuPick for analog channels which improves the efficiency of target retrieval. 4-channel perimeter protection for analog channels which supports tripwire and intrusion detection powered by AI. 2-channel face recognition for analog channels which supports face comparison. 4-channel SMD Plus for analog channels or 8-channel SMD by camera which allows the device to trigger accurate alarms for humans and vehicles. 4-channel AI Coding saves on storage and bandwidth while maintaining the details of targets in videos. Supports HDCVI, AHD, TVI, CVBS and IP video input. Supports up to 8-channel IP camera input and each channel can be up to 8 MP. The incoming bandwidth reaches 64 Mbps. Supports accessing Wi-Fi cameras, making it suitable for a wide range of scenes. Smart H.265+ and H.265 dual-stream video compression. | 52.00 | 62.00 | 76.00 | 81.00 | 81.00 | 89.00 | 223.00 | 1.0.01.01.16864-9001 | 6937552419414 |  |  | 10 | 0.88 | 0.106102 | 1.45 | 0.010611 | 36 | 4CH Penta-brid 4K Value/5MP Compact 1U 1HDD WizSense Digital Video Recorder | 91.7 | 36.5 | 31.7 | 8521909090 | XVR 4ch (0ch POC) | • 4-ch Analog Video Input, Max. 4K@15fps/5MP@25fps Encoding Capability • Max. 8-ch IP Video Input (Up to 8MP) • 4-ch Two-way Talk • AI Functions: 4-ch AcuPick, 2-ch FR, 4-ch Perimeter Protection, 1-ch EPTZ, 1-ch Privacy Protection, 4-ch SMD, 4-ch AI Coding • 1 Bay. Up to 16TB for Each HDD Storage Capacity |  |  | Country BOM | CR1220 | Released |  | CE-LVD: IEC 62368-1:2014 CE-EMC: EN IEC 61000-3-2:2019, EN 61000-3-3:2013+A1:2019, EN 55032:2015+A11:2020, EN 55035:2017+A11:2020, EN 55024:2010+A1:2015, EN 50130-4:2011+A1:2014
HDCVI Recorders | WizSense Series | Distribution | XVR-5 Series | DH-XVR5104HE-4KL-I3/T | DH-XVR5104HE-4KL-I3/T | Normal | *Dolynk cloud version: DMSS 2.3.0 and above, Dolynk Care 2.53.00 and above. 4-channel two-way talk over coaxial cable allows for seamless communication between the camera, client and recorder. 4-channel AcuPick for analog channels which improves the efficiency of target retrieval. 4-channel perimeter protection for analog channels which supports tripwire and intrusion detection powered by AI. 2-channel face recognition for analog channels which supports face comparison. 4-channel SMD Plus for analog channels or 8-channel SMD by camera which allows the device to trigger accurate alarms for humans and vehicles. 4-channel AI Coding saves on storage and bandwidth while maintaining the details of targets in videos. Supports HDCVI, AHD, TVI, CVBS and IP video input. Supports up to 8-channel IP camera input and each channel can be up to 8 MP. The incoming bandwidth reaches 64 Mbps. Supports accessing Wi-Fi cameras, making it suitable for a wide range of scenes. Smart H.265+ and H.265 dual-stream video compression. | 73.00 | 87.00 | 107.00 | 113.00 | 113.00 | 125.00 | 313.00 | 1.0.01.01.16867-9001 | 6937552419438 |  |  | 10 | 1.43 | 0.157410 | 1.89 | 0.015741 | 36 | 4CH Penta-brid 4K Value/5MP Mini 1U 1HDD WizSense Digital Video Recorder | 76.8 | 61.0 | 33.6 | 8521909090 | XVR 4ch (0ch POC) I/O 8/3 | • 4-ch Analog Video Input, Max. 4K@15fps/5MP@25fps Encoding Capability • Max. 8-ch IP Video Input (Up to 8MP) • 4-ch Two-way Talk • AI Functions: 4-ch AcuPick, 2-ch FR, 4-ch Perimeter Protection, 1-ch EPTZ, 1-ch Privacy Protection, 4-ch SMD, 4-ch AI Coding • 1 Bay. Up to 16TB for Each HDD Storage Capacity |  |  | Country BOM | CR1220 | Released |  | CE-LVD: IEC 62368-1:2014 CE-EMC: EN IEC 61000-3-2:2019, EN 61000-3-3:2013+A1:2019, EN 55032:2015+A11:2020, EN 55035:2017+A11:2020, EN 55024:2010+A1:2015, EN 50130-4:2011+A1:2014
HDCVI Recorders | WizSense Series | Distribution | XVR-5 Series | DH-XVR5104H-4KL-I3/T | DH-XVR5104H-4KL-I3/T | Normal | *Dolynk cloud version: DMSS 2.3.0 and above, Dolynk Care 2.53.00 and above. 4-channel two-way talk over coaxial cable allows for seamless communication between the camera, client and recorder. 4-channel AcuPick for analog channels which improves the efficiency of target retrieval. 4-channel perimeter protection for analog channels which supports tripwire and intrusion detection powered by AI. 2-channel face recognition for analog channels which supports face comparison. 4-channel SMD Plus for analog channels or 8-channel SMD by camera which allows the device to trigger accurate alarms for humans and vehicles. 4-channel AI Coding saves on storage and bandwidth while maintaining the details of targets in videos. Supports HDCVI, AHD, TVI, CVBS and IP video input. Supports up to 8-channel IP camera input and each channel can be up to 8 MP. The incoming bandwidth reaches 64 Mbps. Supports accessing Wi-Fi cameras, making it suitable for a wide range of scenes. Smart H.265+ and H.265 dual-stream video compression. | 57.00 | 70.00 | 84.00 | 89.00 | 89.00 | 98.00 | 244.00 | 1.0.01.01.16866-9001 | 6937552419421 |  |  | 10 | 1.39 | 0.157410 | 1.81 | 0.015741 | 36 | 4CH Penta-brid 4K Value/5MP Mini 1U 1HDD WizSense Digital Video Recorder | 76.8 | 61.0 | 33.6 | 8521909090 | XVR 4ch (0ch POC) | • 4-ch Analog Video Input, Max. 4K@15fps/5MP@25fps Encoding Capability • Max. 8-ch IP Video Input (Up to 8MP) • 4-ch Two-way Talk • AI Functions: 4-ch AcuPick, 2-ch FR, 4-ch Perimeter Protection, 1-ch EPTZ, 1-ch Privacy Protection, 4-ch SMD, 4-ch AI Coding • 1 Bay. Up to 16TB for Each HDD Storage Capacity |  |  | Country BOM | CR1220 | Released |  | CE-LVD: IEC 62368-1:2014 CE-EMC: EN IEC 61000-3-2:2019, EN 61000-3-3:2013+A1:2019, EN 55032:2015+A11:2020, EN 55035:2017+A11:2020, EN 55024:2010+A1:2015, EN 50130-4:2011+A1:2014
HDCVI Recorders | WizSense Series | Distribution | XVR-5 Series | DH-XVR5108HS-4KL-I3/T | DH-XVR5108HS-4KL-I3/T | Normal | *Dolynk cloud version: DMSS 2.3.0 and above, Dolynk Care 2.53.00 and above. 8-channel two-way talk over coaxial cable allows for seamless communication between the camera, client and recorder. 8-channel AcuPick for analog channels which improves the efficiency of target retrieval. 8-channel perimeter protection for analog channels which supports tripwire and intrusion detection powered by AI. 4-channel face recognition for analog channels which supports face comparison. 8-channel SMD Plus for analog channels or 16-channel SMD by camera which allows the device to trigger accurate alarms for humans and vehicles. 8-channel AI Coding saves on storage and bandwidth while maintaining the details of targets in videos. Supports HDCVI, AHD, TVI, CVBS and IP video input. Supports up to 16-channel IP camera input and each channel can be up to 8 MP. The incoming bandwidth reaches 128 Mbps. Supports accessing Wi-Fi cameras, making it suitable for a wide range of scenes. Smart H.265+ and H.265 dual-stream video compression. | 80.00 | 95.00 | 108.00 | 114.00 | 114.00 | 126.00 | 315.00 | 1.0.01.01.16872-9001 | 6937552419780 |  |  | 10 | 1.23 | 0.106102 | 1.54 | 0.010611 | 36 | 8CH Penta-brid 4K Value/5MP Compact 1U 1HDD WizSense Digital Video Recorder | 91.7 | 36.5 | 31.7 | 8521909090 | XVR 8ch (4ch POC) | • 8-ch Analog Video Input, Max. 4K@15fps/5MP@25fps Encoding Capability • Max. 16-ch IP Video Input (Up to 8MP) • 8-ch Two-way Talk • AI Functions: 8-ch AcuPick, 4-ch FR, 8-ch Perimeter Protection, 1-ch EPTZ, 1-ch Privacy Protection, 8-ch SMD, 8-ch AI Coding • 1 Bay. Up to 16TB for Each HDD Storage Capacity |  |  | Country BOM | CR1220 | Released |  | CE-LVD: IEC 62368-1:2014 CE-EMC: EN IEC 61000-3-2:2019, EN 61000-3-3:2013+A1:2019, EN 55032:2015+A11:2020, EN 55035:2017+A11:2020, EN 55024:2010+A1:2015, EN 50130-4:2011+A1:2014
HDCVI Recorders | WizSense Series | Distribution | XVR-5 Series | DH-XVR5108H-4KL-I3/T | DH-XVR5108H-4KL-I3/T | Normal | *Dolynk cloud version: DMSS 2.3.0 and above, Dolynk Care 2.53.00 and above. 8-channel two-way talk over coaxial cable allows for seamless communication between the camera, client and recorder. 8-channel AcuPick for analog channels which improves the efficiency of target retrieval. 8-channel perimeter protection for analog channels which supports tripwire and intrusion detection powered by AI. 4-channel face recognition for analog channels which supports face comparison. 8-channel SMD Plus for analog channels or 16-channel SMD by camera which allows the device to trigger accurate alarms for humans and vehicles. 8-channel AI Coding saves on storage and bandwidth while maintaining the details of targets in videos. Supports HDCVI, AHD, TVI, CVBS and IP video input. Supports up to 16-channel IP camera input and each channel can be up to 8 MP. The incoming bandwidth reaches 128 Mbps. Supports accessing Wi-Fi cameras, making it suitable for a wide range of scenes. Smart H.265+ and H.265 dual-stream video compression. | 90.00 | 111.00 | 132.00 | 140.00 | 140.00 | 154.00 | 385.00 | 1.0.01.01.16874-9001 | 6937552419797 |  |  | 10 | 1.25 | 0.157410 | 1.86 | 0.015741 | 36 | 8CH Penta-brid 4K Value/5MP Mini 1U 1HDD WizSense Digital Video Recorder | 76.8 | 61.0 | 33.6 | 8521909090 | XVR 8ch (4ch POC) | • 8-ch Analog Video Input, Max. 4K@15fps/5MP@25fps Encoding Capability • Max. 16-ch IP Video Input (Up to 8MP) • 8-ch Two-way Talk • AI Functions: 8-ch AcuPick, 4-ch FR, 8-ch Perimeter Protection, 1-ch EPTZ, 1-ch Privacy Protection, 8-ch SMD, 8-ch AI Coding • 1 Bay. Up to 16TB for Each HDD Storage Capacity |  |  | Country BOM | CR1220 | Released |  | CE-LVD: IEC 62368-1:2014 CE-EMC: EN IEC 61000-3-2:2019, EN 61000-3-3:2013+A1:2019, EN 55032:2015+A11:2020, EN 55035:2017+A11:2020, EN 55024:2010+A1:2015, EN 50130-4:2011+A1:2014
HDCVI Recorders | WizSense Series | Distribution | XVR-5 Series | DH-XVR5108HE-4KL-I3/T | DH-XVR5108HE-4KL-I3/T | Normal | *Dolynk cloud version: DMSS 2.3.0 and above, Dolynk Care 2.53.00 and above. 8-channel two-way talk over coaxial cable allows for seamless communication between the camera, client and recorder. 8-channel AcuPick for analog channels which improves the efficiency of target retrieval. 8-channel perimeter protection for analog channels which supports tripwire and intrusion detection powered by AI. 4-channel face recognition for analog channels which supports face comparison. 8-channel SMD Plus for analog channels or 16-channel SMD by camera which allows the device to trigger accurate alarms for humans and vehicles. 8-channel AI Coding saves on storage and bandwidth while maintaining the details of targets in videos. Supports HDCVI, AHD, TVI, CVBS and IP video input. Supports up to 16-channel IP camera input and each channel can be up to 8 MP. The incoming bandwidth reaches 128 Mbps. Supports accessing Wi-Fi cameras, making it suitable for a wide range of scenes. Smart H.265+ and H.265 dual-stream video compression. | 105.00 | 124.00 | 154.00 | 163.00 | 163.00 | 180.00 | 449.00 | 1.0.01.01.16875-9001 | 6937552419803 |  |  | 10 | 1.28 | 0.157410 | 1.92 | 0.015741 | 36 | 8CH Penta-brid 4K Value/5MP Mini 1U 1HDD WizSense Digital Video Recorder | 76.8 | 61.0 | 33.6 | 8521909090 | XVR 8ch (4ch POC) I/O 8/3 | • 8-ch Analog Video Input, Max. 4K@15fps/5MP@25fps Encoding Capability • Max. 16-ch IP Video Input (Up to 8MP) • 8-ch Two-way Talk • AI Functions: 8-ch AcuPick, 4-ch FR, 8-ch Perimeter Protection, 1-ch EPTZ, 1-ch Privacy Protection, 8-ch SMD, 8-ch AI Coding • 1 Bay. Up to 16TB for Each HDD Storage Capacity |  |  | Country BOM | CR1220 | Released |  | CE-LVD: IEC 62368-1:2014 CE-EMC: EN IEC 61000-3-2:2019, EN 61000-3-3:2013+A1:2019, EN 55032:2015+A11:2020, EN 55035:2017+A11:2020, EN 55024:2010+A1:2015, EN 50130-4:2011+A1:2014
HDCVI Recorders | WizSense Series | Distribution | XVR-5 Series | DH-XVR5116H-4KL-I3/T | DH-XVR5116H-4KL-I3/T | Normal | *Dolynk cloud version: DMSS 2.3.0 and above, Dolynk Care 2.53.00 and above. 16-channel two-way talk over coaxial cable allows for seamless communication between the camera, client and recorder. 8-channel AcuPick for analog channels which improves the efficiency of target retrieval. 8-channel perimeter protection for analog channels which supports tripwire and intrusion detection powered by AI. 4-channel face recognition for analog channels which supports face comparison. 16-channel SMD Plus for analog channels or 32-channel SMD by camera which allows the device to trigger accurate alarms for humans and vehicles. 16-channel AI Coding saves on storage and bandwidth while maintaining the details of targets in videos. Supports HDCVI, AHD, TVI, CVBS and IP video input. Supports up to 32-channel IP camera input and each channel can be up to 8 MP. The incoming bandwidth reaches 128 Mbps. Supports accessing Wi-Fi cameras, making it suitable for a wide range of scenes. Smart H.265+ and H.265 dual-stream video compression. | 148.00 | 175.00 | 216.00 | 229.00 | 229.00 | 254.00 | 633.00 | 1.0.01.01.16879-9001 | 6937552419834 |  |  | 10 | 1.39 | 0.157410 | 2.06 | 0.015741 | 36 | 16CH Penta-brid 4K Value/5MP Mini 1U 1HDD WizSense Digital Video Recorder | 76.8 | 61.0 | 33.6 | 8521909090 | XVR 16ch (4ch POC) | • 16-ch Analog Video Input, Max. 4K@15fps/5MP@25fps Encoding Capability • Max. 32-ch IP Video Input (Up to 8MP) • 16-ch Two-way Talk • AI Functions: 8-ch AcuPick, 4-ch FR, 8-ch Perimeter Protection, 1-ch EPTZ, 1-ch Privacy Protection, 16-ch SMD, 16-ch AI Coding • 1 Bay. Up to 16TB for Each HDD Storage Capacity |  |  | Country BOM | CR2032 | Released |  | CE-LVD: IEC 62368-1:2014 CE-EMC: EN IEC 61000-3-2:2019, EN 61000-3-3:2013+A1:2019, EN 55032:2015+A11:2020, EN 55035:2017+A11:2020, EN 55024:2010+A1:2015, EN 50130-4:2011+A1:2014
HDCVI Recorders | WizSense Series | Distribution | XVR-5 Series | DH-XVR5116HE-4KL-I3/T | DH-XVR5116HE-4KL-I3/T | Normal | *Dolynk cloud version: DMSS 2.3.0 and above, Dolynk Care 2.53.00 and above. 16-channel two-way talk over coaxial cable allows for seamless communication between the camera, client and recorder. 8-channel AcuPick for analog channels which improves the efficiency of target retrieval. 8-channel perimeter protection for analog channels which supports tripwire and intrusion detection powered by AI. 4-channel face recognition for analog channels which supports face comparison. 16-channel SMD Plus for analog channels or 32-channel SMD by camera which allows the device to trigger accurate alarms for humans and vehicles. 16-channel AI Coding saves on storage and bandwidth while maintaining the details of targets in videos. Supports HDCVI, AHD, TVI, CVBS and IP video input. Supports up to 32-channel IP camera input and each channel can be up to 8 MP. The incoming bandwidth reaches 128 Mbps. Supports accessing Wi-Fi cameras, making it suitable for a wide range of scenes. Smart H.265+ and H.265 dual-stream video compression. | 175.00 | 207.00 | 256.00 | 271.00 | 271.00 | 300.00 | 749.00 | 1.0.01.01.16880-9001 | 6937552419841 |  |  | 10 | 1.46 | 0.157410 | 2.27 | 0.015741 | 36 | 16CH Penta-brid 4K Value/5MP Mini 1U 1HDD WizSense Digital Video Recorder | 76.8 | 61.0 | 33.6 | 8521909090 | XVR 16ch (4ch POC) I/O 16/3 | • 16-ch Analog Video Input, Max. 4K@15fps/5MP@25fps Encoding Capability • Max. 32-ch IP Video Input (Up to 8MP) • 16-ch Two-way Talk • AI Functions: 8-ch AcuPick, 4-ch FR, 8-ch Perimeter Protection, 1-ch EPTZ, 1-ch Privacy Protection, 16-ch SMD, 16-ch AI Coding • 1 Bay. Up to 16TB for Each HDD Storage Capacity |  |  | Country BOM | CR2032 | Released |  | CE-LVD: IEC 62368-1:2014 CE-EMC: EN IEC 61000-3-2:2019, EN 61000-3-3:2013+A1:2019, EN 55032:2015+A11:2020, EN 55035:2017+A11:2020, EN 55024:2010+A1:2015, EN 50130-4:2011+A1:2014
HDCVI Recorders | WizSense Series | Distribution | XVR-5 Series | DH-XVR5208AN-4KL-I3/T | DH-XVR5208AN-4KL-I3/T | Normal | *Dolynk cloud version: DMSS 2.3.0 and above, Dolynk Care 2.53.00 and above. 8-channel two-way talk over coaxial cable allows for seamless communication between the camera, client and recorder. 8-channel AcuPick for analog channels which improves the efficiency of target retrieval. 8-channel perimeter protection for analog channels which supports tripwire and intrusion detection powered by AI. 4-channel face recognition for analog channels which supports face comparison. 8-channel SMD Plus for analog channels or 16-channel SMD by camera which allows the device to trigger accurate alarms for humans and vehicles. 8-channel AI Coding saves on storage and bandwidth while maintaining the details of targets in videos. Supports HDCVI, AHD, TVI, CVBS and IP video input. Supports up to 16-channel IP camera input and each channel can be up to 8 MP. The incoming bandwidth reaches 128 Mbps. Supports accessing Wi-Fi cameras, making it suitable for a wide range of scenes. Smart H.265+ and H.265 dual-stream video compression. | 104.00 | 123.00 | 152.00 | 161.00 | 161.00 | 178.00 | 445.00 | 1.0.01.01.16878-9001 | 6937552419827 |  |  | 4 | 1.23 | 0.099088 | 2.63 | 0.024772 | 36 | 8CH Penta-brid 4K Value/5MP 1U 2HDDs WizSense Digital Video Recorder | 57.3 | 44.8 | 38.6 | 8521909090 | XVR 8ch (4ch POC) | • 8-ch Analog Video Input, Max. 4K@15fps/5MP@25fps Encoding Capability • Max. 16-ch IP Video Input (Up to 8MP) • 8-ch Two-way Talk • AI Functions: 8-ch AcuPick, 4-ch FR, 8-ch Perimeter Protection, 1-ch EPTZ, 1-ch Privacy Protection, 8-ch SMD, 8-ch AI Coding • 2 Bays. Up to 16TB for Each HDD Storage Capacity |  |  | Country BOM | CR1220 | Released |  | CE-LVD: IEC 62368-1:2014 CE-EMC: EN IEC 61000-3-2:2019, EN 61000-3-3:2013+A1:2019, EN 55032:2015+A11:2020, EN 55035:2017+A11:2020, EN 55024:2010+A1:2015, EN 50130-4:2011+A1:2014
HDCVI Recorders | WizSense Series | Distribution | XVR-5 Series | DH-XVR5216AN-4KL-I3/T | DH-XVR5216AN-4KL-I3/T | Normal | *Dolynk cloud version: DMSS 2.3.0 and above, Dolynk Care 2.53.00 and above. 16-channel two-way talk over coaxial cable allows for seamless communication between the camera, client and recorder. 8-channel AcuPick for analog channels which improves the efficiency of target retrieval. 8-channel perimeter protection for analog channels which supports tripwire and intrusion detection powered by AI. 4-channel face recognition for analog channels which supports face comparison. 16-channel SMD Plus for analog channels or 32-channel SMD by camera which allows the device to trigger accurate alarms for humans and vehicles. 16-channel AI Coding saves on storage and bandwidth while maintaining the details of targets in videos. Supports HDCVI, AHD, TVI, CVBS and IP video input. Supports up to 32-channel IP camera input and each channel can be up to 8 MP. The incoming bandwidth reaches 128 Mbps. Supports accessing Wi-Fi cameras, making it suitable for a wide range of scenes. Smart H.265+ and H.265 dual-stream video compression. | 172.00 | 204.00 | 251.00 | 266.00 | 266.00 | 295.00 | 736.00 | 1.0.01.01.16881-9001 | 6937552419858 |  |  | 4 | 1.75 | 0.099088 | 2.9 | 0.024772 | 36 | 16CH Penta-brid 4K Value/5MP 1U 2HDDs WizSense Digital Video Recorder | 57.3 | 44.8 | 38.6 | 8521909090 | XVR 16ch (4ch POC) | • 16-ch Analog Video Input, Max. 4K@15fps/5MP@25fps Encoding Capability • Max. 32-ch IP Video Input (Up to 8MP) • 16-ch Two-way Talk • AI Functions: 8-ch AcuPick, 4-ch FR, 8-ch Perimeter Protection, 1-ch EPTZ, 1-ch Privacy Protection, 16-ch SMD, 16-ch AI Coding • 2 Bays. Up to 16TB for Each HDD Storage Capacity |  |  | Country BOM | CR2032 | Released |  | CE-LVD: IEC 62368-1:2014 CE-EMC: EN IEC 61000-3-2:2019, EN 61000-3-3:2013+A1:2019, EN 55032:2015+A11:2020, EN 55035:2017+A11:2020, EN 55024:2010+A1:2015, EN 50130-4:2011+A1:2014
HDCVI Recorders | WizSense Series | Distribution | XVR-5 Series | DH-XVR5216A-4KL-I3/T | DH-XVR5216A-4KL-I3/T | Normal | *Dolynk cloud version: DMSS 2.3.0 and above, Dolynk Care 2.53.00 and above. 16-channel two-way talk over coaxial cable allows for seamless communication between the camera, client and recorder. 8-channel AcuPick for analog channels which improves the efficiency of target retrieval. 8-channel perimeter protection for analog channels which supports tripwire and intrusion detection powered by AI. 4-channel face recognition for analog channels which supports face comparison. 16-channel SMD Plus for analog channels or 32-channel SMD by camera which allows the device to trigger accurate alarms for humans and vehicles. 16-channel AI Coding saves on storage and bandwidth while maintaining the details of targets in videos. Supports HDCVI, AHD, TVI, CVBS and IP video input. Supports up to 32-channel IP camera input and each channel can be up to 8 MP. The incoming bandwidth reaches 128 Mbps. Supports accessing Wi-Fi cameras, making it suitable for a wide range of scenes. Smart H.265+ and H.265 dual-stream video compression. | 193.00 | 228.00 | 282.00 | 299.00 | 299.00 | 331.00 | 826.00 | 1.0.01.01.16882-9001 | 6937552419865 |  |  | 4 | 1.8 | 0.099088 | 2.99 | 0.024772 | 36 | 16CH Penta-brid 4K Value/5MP 1U 2HDDs WizSense Digital Video Recorder | 57.3 | 44.8 | 38.6 | 8521909090 | XVR 16ch (4ch POC) I/O 16/3 | • 16-ch Analog Video Input, Max. 4K@15fps/5MP@25fps Encoding Capability • Max. 32-ch IP Video Input (Up to 8MP) • 16-ch Two-way Talk • AI Functions: 8-ch AcuPick, 4-ch FR, 8-ch Perimeter Protection, 1-ch EPTZ, 1-ch Privacy Protection, 16-ch SMD, 16-ch AI Coding • 2 Bays. Up to 16TB for Each HDD Storage Capacity |  |  | Country BOM | CR2032 | Released |  | CE-LVD: IEC 62368-1:2014 CE-EMC: EN IEC 61000-3-2:2019, EN 61000-3-3:2013+A1:2019, EN 55032:2015+A11:2020, EN 55035:2017+A11:2020, EN 55024:2010+A1:2015, EN 50130-4:2011+A1:2014
HDCVI Recorders | WizSense Series | Distribution | XVR-5 Series | DH-XVR5232AN-4KL-I3/T | DH-XVR5232AN-4KL-I3/T | Normal | *Dolynk cloud version: DMSS 2.3.0 and above, Dolynk Care 2.53.00 and above. 32-channel two-way talk over coaxial cable allows for seamless communication between the camera, client and recorder. 12-channel AcuPick for analog channels which improves the efficiency of target retrieval. 12-channel perimeter protection for analog channels which supports tripwire and intrusion detection powered by AI. 6-channel face recognition for analog channels which supports face comparison. 32-channel SMD Plus for analog channels or 64-channel SMD by camera which allows the device to trigger accurate alarms for humans and vehicles. 32-channel AI Coding saves on storage and bandwidth while maintaining the details of targets in videos. Supports HDCVI, AHD, TVI, CVBS and IP video input. Supports up to 64-channel IP camera input and each channel can be up to 8 MP. The incoming bandwidth reaches 256 Mbps. Supports accessing Wi-Fi cameras, making it suitable for a wide range of scenes. Smart H.265+ and H.265 dual-stream video compression. | 318.00 | 376.00 | 464.00 | 492.00 | 492.00 | 609.00 | 1521.00 | 1.0.01.01.16884-9001 | 6937552419872 |  |  | 5 | 2.378 | 0.163433 | 3.84 | 0.032687 | 36 | 32CH Penta-brid 4K Value/5MP 1U 2HDDs WizSense Digital Video Recorder | 76.1 | 47.2 | 45.5 | 8521909090 | XVR 32ch (4ch POC) | • 32-ch Analog Video Input, Max. 4K@15fps/5MP@25fps Encoding Capability • Max. 64-ch IP Video Input (Up to 12MP) • 32-ch Two-way Talk • AI Functions: 12-ch AcuPick, 6-ch FR, 12-ch Perimeter Protection, 1-ch EPTZ, 1-ch Privacy Protection, 32-ch SMD, 32-ch AI Coding • 2 Bays. Up to 16TB for Each HDD Storage Capacity |  |  | Country BOM | CR2032 | Released |  | CE-LVD: IEC 62368-1:2014 CE-EMC: EN IEC 61000-3-2:2019, EN 61000-3-3:2013+A1:2019, EN 55032:2015+A11:2020, EN 55035:2017+A11:2020, EN 55024:2010+A1:2015, EN 50130-4:2011+A1:2014
HDCVI Recorders | WizSense Series | Distribution | XVR-5 Series | DH-XVR5104C-I3 | DH-XVR5104C-I3(V3.0) | Delisting Warning | * The information below only applies to hardware version 3.0. of the product. 1-channel QuickPick 2.0 for analog channels which improves target retrieval efficiency. 4-channel SMD Plus for analog channels or 6-channel SMD by camera which allows the device to trigger accurate alarms for humans and vehicles. 4-channel perimeter protection for analog channels which supports tripwire and intrusion detection powered by AI. 1-channel face recognition for analog channels which supports face comparison. 4-channel AI Coding saves on storage and bandwidth while maintaining the details of targets in videos. Supports HDCVI, AHD, TVI, CVBS and IP video input. Supports up to 6-channel IP camera input and each channel can be up to 6 MP. The incoming bandwidth reaches 32 Mbps. Smart H.265+ and H.265 dual-stream video compression. IoT and POS capabilities. | 35.00 | 42.00 | 49.00 | 52.00 | 54.00 | 58.00 | 144.00 | 1.0.01.01.16193-9001 | 6923172501714 | DH-XVR5104C-I3/T | 1.0.01.01.16808-9001 | 10 | 0.49 | 0.109937 | 1.03 | 0.010994 | 36 | 4CH Penta-brid 5M-N/1080P Smart 1U 1HDD WizSense Digital Video Recorder | 50.9 | 38.5 | 56.1 | 8521909090 | XVR 4ch (5ch POC) | • 4-ch Analog Video Input, Max. 5M-N@20fps/1080p@25fps Encoding Capability • Max. 6-ch IP Video Input (Up to 6MP) • AI Functions: 1-ch QuickPick 2.0, 1-ch FR, 4-ch Perimeter Protection, 4-ch SMD, 4-ch AI Coding • 1 Bay. Up to 16TB for Each HDD Storage Capacity |  |  | Country BOM | CR1220 | Released |  | CE-LVD: IEC 62368-1:2014 CE-EMC: EN IEC 61000-3-2:2019, EN 61000-3-3:2013+A1:2019, EN 55032:2015+A11:2020, EN 55035:2017+A11:2020, EN 55024:2010+A1:2015, EN 50130-4:2011+A1:2014
HDCVI Recorders | WizSense Series | Distribution | XVR-5 Series | DH-XVR5116HS-I3 | DH-XVR5116HS-I3 | Delisting Warning | 2-channel QuickPick 2.0 for analog channels which improves the efficiency of target retrieval. 16-channel SMD Plus for analog channels or 24-channel SMD by camera which allows the device to trigger accurate alarms for humans and vehicles. 4-channel perimeter protection for analog channels which supports tripwire and intrusion detection powered by AI. 2-channel face recognition for analog channels which supports face comparison. 16-channel AI Coding saves on storage and bandwidth while maintaining the details of targets in videos. Supports HDCVI, AHD, TVI, CVBS and IP video input. Supports up to 24-channel IP camera input and each channel can be up to 6 MP. The incoming bandwidth reaches 128 Mbps. Smart H.265+ and H.265 dual-stream video compression. IoT and POS capabilities. | 82.00 | 97.00 | 120.00 | 127.00 | 132.00 | 141.00 | 351.00 | 1.0.01.01.15177-0053 | 6923172534095 | DH-XVR5116HS-I3/T | 1.0.01.01.16821-9002 | 10 | 1.17 | 0.113897 | 1.57 | 0.011390 | 36 | Dahua 16CH 720P Compact 1U DIGITAL VIDEO RECORDER | 92.2 | 35.6 | 34.7 | 8521909090 | XVR 16ch (5ch POC) | • 16-ch Analog Video Input, Max. 5M-N@12fps/1080p@15fps Encoding Capability • Max. 24-ch IP Video Input (Up to 6MP) • AI Functions: 2-ch QuickPick 2.0, 2-ch FR, 4-ch Perimeter Protection, 16-ch SMD, 16-ch AI Coding • 1 Bay. Up to 16TB for Each HDD Storage Capacity |  |  | Country BOM | CR1220 | Released |  | CE: CE-LVD: EN 60950-1/IEC 60950-1 CE-EMC: EN 61000-3-2, EN 61000-3-3, EN 55032, EN 50130, EN 55024 FCC: Part 15 Subpart B
HDCVI Recorders | WizSense Series | Distribution | XVR-5 Series | DH-XVR5216AN-I3 | DH-XVR5216AN-I3 | Delisting Warning | 2-channel QuickPick 2.0 for analog channels which improves the efficiency of target retrieval. 16-channel SMD Plus for analog channels or 24-channel SMD by camera which allows the device to trigger accurate alarms for humans and vehicles. 4-channel perimeter protection for analog channels which supports tripwire and intrusion detection powered by AI. 2-channel face recognition for analog channels which supports face comparison. 16-channel AI Coding saves on storage and bandwidth while maintaining the details of targets in videos. Supports HDCVI, AHD, TVI, CVBS and IP video input. Supports up to 24-channel IP camera input and each channel can be up to 6 MP. The incoming bandwidth reaches 128 Mbps. Smart H.265+ and H.265 dual-stream video compression. IoT and POS capabilities. | 108.00 | 128.00 | 158.00 | 167.00 | 174.00 | 185.00 | 462.00 | 1.0.01.01.15180-0080 | 6923172534132 | DH-XVR5216AN-I3/T | 1.0.01.01.16826-9001 | 5 | 1.56 | 0.131035 | 2.86 | 0.026207 | 36 | Dahua 16CH 720P 1U DIGITAL VIDEO RECORDER | 72.2 | 45.6 | 39.8 | 8521909090 | XVR 16ch (5ch POC) | • 16-ch Analog Video Input, Max. 5M-N@12fps/1080p@15fps Encoding Capability • Max. 24-ch IP Video Input (Up to 6MP) • AI Functions: 2-ch QuickPick 2.0, 2-ch FR, 4-ch Perimeter Protection, 16-ch SMD, 16-ch AI Coding • 2 Bays. Up to 16TB for Each HDD Storage Capacity |  |  | Country BOM | CR1220 | Released |  | CE: CE-LVD: EN 60950-1/IEC 60950-1 CE-EMC: EN 61000-3-2, EN 61000-3-3, EN 55032, EN 50130, EN 55024 FCC: Part 15 Subpart B
HDCVI Recorders | WizSense Series | Distribution | XVR-5 Series | DH-XVR5232AN-I3 | DH-XVR5232AN-I3(V2.0) | Delisting Warning | * The information below only applies to hardware version 2.0. of the product. 2-channel QuickPick 2.0 for analog channels which improves target retrieval efficiency. 32-channel SMD Plus for analog channels or 48-channel SMD by camera which allows the device to trigger accurate alarms for humans and vehicles. 8-channel perimeter protection for analog channels which supports tripwire and intrusion detection powered by AI. 2-channel face recognition for analog channels which supports face comparison. 16-channel AI Coding saves on storage and bandwidth while maintaining the details of targets in videos. Supports HDCVI, AHD, TVI, CVBS and IP video input. Supports up to 48-channel IP camera input and each channel can be up to 6 MP. The incoming bandwidth reaches 192 Mbps. Smart H.265+ and H.265 dual-stream video compression. IoT and POS capabilities. | 193.00 | 228.00 | 282.00 | 299.00 | 310.00 | 331.00 | 826.00 | 1.0.01.01.15899-9001 | 6923172539762 | DH-XVR5232AN-I3/T | 1.0.01.01.16828-9001 | 5 | 1.9 | 0.131035 | 3.2 | 0.026207 | 36 | 32 Channels Penta-brid 5M-N/1080P 1U 2HDDs WizSense Digital Video Recorder | 72.2 | 45.6 | 39.8 | 8521909090 | XVR 32ch (5ch POC) | • 32-ch Analog Video Input, Max. 5M-N@20fps/1080p@25fps Encoding Capability • Max. 48-ch IP Video Input (Up to 8MP) • AI Functions: 2-ch QuickPick 2.0, 2-ch FR, 8-ch Perimeter Protection, 32-ch SMD, 16-ch AI Coding • 2 Bays. Up to 16TB for Each HDD Storage Capacity |  |  | Country BOM | CR1220 | Released |  | CE: CE-LVD: EN 60950-1/IEC 60950-1 CE-EMC: EN 61000-3-2, EN 61000-3-3, EN 55032, EN 50130, EN 55024 FCC: Part 15 Subpart B
HDCVI Recorders | WizSense Series | Distribution | XVR-5 Series | DH-XVR5416L-I3 | DH-XVR5416L-I3 | Normal | 2-channel QuickPick 2.0 for analog channels which improves the efficiency of target retrieval. 16-channel SMD Plus for analog channels or 24-channel SMD by camera which allows the device to trigger accurate alarms for humans and vehicles. 4-channel perimeter protection for analog channels which supports tripwire and intrusion detection powered by AI. 2-channel face recognition for analog channels which supports face comparison. 16-channel AI Coding saves on storage and bandwidth while maintaining the details of targets in videos. Supports HDCVI, AHD, TVI, CVBS and IP video input. Supports up to 24-channel IP camera input and each channel can be up to 8 MP. The incoming bandwidth reaches 128 Mbps. Smart H.265+ and H.265 dual-stream video compression. IoT and POS capabilities. | 175.00 | 207.00 | 256.00 | 271.00 | 281.00 | 300.00 | 749.00 | 1.0.01.01.15673-0021 | 6923172545244 |  |  | 2 | 4.45 | 0.132174 | 6.75 | 0.066087 | 60 | Dahua 16CH 720P 1.5U DIGITAL VIDEO RECORDER | 55.3 | 52.3 | 45.7 | 8521909090 | XVR 16ch (5ch POC) I/O 16/6 | • 16-ch Analog Video Input, Max. 5M-N@12fps/1080p@15fps Encoding Capability • Max. 24-ch IP Video Input (Up to 8MP) • AI Functions: 2-ch QuickPick 2.0, 2-ch FR, 4-ch Perimeter Protection, 16-ch SMD, 16-ch AI Coding • 4 Bays. Up to 16TB for Each HDD Storage Capacity |  |  | Country BOM | CR2032 | Released |  | CE: CE-LVD: EN 60950-1/IEC 60950-1 CE-EMC: EN 61000-3-2, EN 61000-3-3, EN 55032, EN 50130, EN 55024 FCC: Part 15 Subpart B
HDCVI Recorders | WizSense Series | Project | XVR-5 Series | DH-XVR5432L-I3 | DH-XVR5432L-I3 | Normal | 2-channel QuickPick 2.0 for analog channels which improves target retrieval efficiency. 32-channel SMD Plus for analog channels or 48-channel SMD by camera which allows the device to trigger accurate alarms for humans and vehicles. 8-channel perimeter protection for analog channels which supports tripwire and intrusion detection powered by AI. 2-channel face recognition for analog channels which supports face comparison. 16-channel AI Coding saves on storage and bandwidth while maintaining the details of targets in videos. Supports HDCVI, AHD, TVI, CVBS and IP video input. Supports up to 48-channel IP camera input and each channel can be up to 8 MP. The incoming bandwidth reaches 192 Mbps. Smart H.265+ and H.265 dual-stream video compression. IoT and POS capabilities. | 281.00 | 332.00 | 410.00 | 435.00 | 451.00 | 481.00 | 1202.00 | 1.0.01.01.15849-0031 | 6923172547965 |  |  | 2 | 4.8 | 0.132174 | 7.1 | 0.066087 | 60 | 32 Channels Penta-brid 5M-N/1080P 1.5U 4HDDs WizSense Digital Video Recorder | 55.3 | 52.3 | 45.7 | 8521909090 | XVR 32ch (5ch POC) I/O 16/6 | • 32-ch Analog Video Input, Max. 5M-N@20fps/1080p@25fps Encoding Capability • Max. 48-ch IP Video Input (Up to 8MP) • AI Functions: 2-ch QuickPick 2.0, 2-ch FR, 8-ch Perimeter Protection, 32-ch SMD, 16-ch AI Coding • 4 Bays. Up to 16TB for Each HDD Storage Capacity |  |  | Country BOM | CR2032 | Released |  | CE: CE-LVD: EN 60950-1/IEC 60950-1 CE-EMC: EN 61000-3-2, EN 61000-3-3, EN 55032, EN 50130, EN 55024 FCC: Part 15 Subpart B
HDCVI Recorders | WizSense Series | Distribution | XVR-5 Series | DH-XVR5816S-I3 | DH-XVR5816S-I3 | Normal | 2-channel QuickPick 2.0 for analog channels which improves the efficiency of target retrieval. 16-channel SMD Plus for analog channels or 24-channel SMD by camera which allows the device to trigger accurate alarms for humans and vehicles. 4-channel perimeter protection for analog channels which supports tripwire and intrusion detection powered by AI. 2-channel face recognition for analog channels which supports face comparison. 16-channel AI Coding saves on storage and bandwidth while maintaining the details of targets in videos. Supports HDCVI, AHD, TVI, CVBS and IP video input. Supports up to 24-channel IP camera input and each channel can be up to 8 MP. The incoming bandwidth reaches 128 Mbps. Smart H.265+ and H.265 dual-stream video compression. IoT and POS capabilities. | 232.00 | 274.00 | 339.00 | 359.00 | 372.00 | 397.00 | 992.00 | 1.0.01.01.15674-0026 | 6923172546418 |  |  | 2 | 6.72 | 0.167737 | 9.32 | 0.083869 | 60 | Dahua 16CH 720P 2U DIGITAL VIDEO RECORDER | 59.3 | 59.3 | 47.7 | 8521909090 | XVR 16ch (5ch POC) I/O 16/6 | • 16-ch Analog Video Input, Max. 5M-N@12fps/1080p@15fps Encoding Capability • Max. 24-ch IP Video Input (Up to 8MP) • AI Functions: 2-ch QuickPick 2.0, 2-ch FR, 4-ch Perimeter Protection, 16-ch SMD, 16-ch AI Coding • 8 Bays. Up to 16TB for Each HDD Storage Capacity |  |  | Country BOM | CR2032 | Released |  | CE: CE-LVD: EN 60950-1/IEC 60950-1 CE-EMC: EN 61000-3-2, EN 61000-3-3, EN 55032, EN 50130, EN 55024 FCC: Part 15 Subpart B
HDCVI Recorders | WizSense Series | Project | XVR-5 Series | DH-XVR5832S-I3 | DH-XVR5832S-I3 | Normal | 2-channel QuickPick 2.0 for analog channels which improves target retrieval efficiency. 32-channel SMD Plus for analog channels or 48-channel SMD by camera which allows the device to trigger accurate alarms for humans and vehicles. 8-channel perimeter protection for analog channels which supports tripwire and intrusion detection powered by AI. 2-channel face recognition for analog channels which supports face comparison. 16-channel AI Coding saves on storage and bandwidth while maintaining the details of targets in videos. Supports HDCVI, AHD, TVI, CVBS and IP video input. Supports up to 48-channel IP camera input and each channel can be up to 8 MP. The incoming bandwidth reaches 192 Mbps. Smart H.265+ and H.265 dual-stream video compression. IoT and POS capabilities. | 328.00 | 388.00 | 479.00 | 507.00 | 526.00 | 561.00 | 1403.00 | 1.0.01.01.15850-0019 | 6923172547903 |  |  | 2 | 6.9 | 0.167737 | 9.5 | 0.083869 | 60 | 32 Channels Penta-brid 5M-N/1080P 2U 8HDDs WizSense Digital Video Recorder | 59.3 | 59.3 | 47.7 | 8521909090 | XVR 32ch (5ch POC) I/O 16/6 | • 32-ch Analog Video Input, Max. 5M-N@20fps/1080p@25fps Encoding Capability • Max. 48-ch IP Video Input (Up to 8MP) • AI Functions: 2-ch QuickPick 2.0, 2-ch FR, 8-ch Perimeter Protection, 32-ch SMD, 16-ch AI Coding • 8 Bays. Up to 16TB for Each HDD Storage Capacity |  |  | Country BOM | CR2032 | Released |  | CE: CE-LVD: EN 60950-1/IEC 60950-1 CE-EMC: EN 61000-3-2, EN 61000-3-3, EN 55032, EN 50130, EN 55024 FCC: Part 15 Subpart B
HDCVI Recorders | WizSense Series | Distribution | XVR-5 Series | DH-XVR5104HS-4KL-I3 | DH-XVR5104HS-4KL-I3(V3.0) | Delisting Warning | * The information below only applies to hardware version 3.0. of the product. 2-channel QuickPick 2.0 for analog channels which improves the efficiency of target retrieval. 1-channel Privacy Protection for analog channels which supports masking and restoring human faces that are detected in real time. 4-channel SMD Plus for analog channels or 8-channel SMD by camera which allows the device to trigger accurate alarms for humans and vehicles. 4-channel perimeter protection for analog channels which supports tripwire and intrusion detection powered by AI. 2-channel face recognition for analog channels which supports face comparison. 4-channel AI Coding saves on storage and bandwidth while maintaining the details of targets in videos. Supports HDCVI, AHD, TVI, CVBS and IP video input. Supports up to 8-channel IP camera input and each channel can be up to 8 MP. The incoming bandwidth reaches 64 Mbps. Smart H.265+ and H.265 dual-stream video compression. | 52.00 | 62.00 | 76.00 | 81.00 | 84.00 | 89.00 | 223.00 | 1.0.01.01.16123-9001 | 6939554930430 | DH-XVR5104HS-4KL-I3/T | 1.0.01.01.16864-9001 | 10 | 0.96 | 0.113897 | 1.37 | 0.011390 | 36 | 4CH Penta-brid 4K-N/5MP Compact 1U 1HDD WizSense Digital Video Recorder | 92.2 | 35.6 | 34.7 | 8521909090 | XVR 4ch (4ch POC) | • 4-ch Analog Video Input, Max. 4K@15fps/5MP@25fps Encoding Capability • Max. 8-ch IP Video Input (Up to 8MP) • AI Functions: 2-ch QuickPick 2.0, 2-ch FR, 4-ch Perimeter Protection, 1-ch EPTZ, 1-ch Privacy Protection, 4-ch SMD, 4-ch AI Coding • 1 Bay. Up to 16TB for Each HDD Storage Capacity |  |  | Country BOM | CR1220 | Released |  | CE: CE-LVD: IEC 62368-1 CE-EMC: EN 61000-3-2, EN 61000-3-3, EN 55032, EN 50130, EN 55024, EN 55035
HDCVI Recorders | WizSense Series | Distribution | XVR-5 Series | DH-XVR5108HS-4KL-I3 | DH-XVR5108HS-4KL-I3(V2.0) | Delisting Warning | * The information below only applies to hardware version 2.0. of the product. 2-channel QuickPick 2.0 for analog channels which improves the efficiency of target retrieval. 1-channel Privacy Protection for analog channels which supports masking and restoring human faces that are detected in real time. 8-channel SMD Plus for analog channels or 16-channel SMD by camera which allows the device to trigger accurate alarms for humans and vehicles. 8-channel perimeter protection for analog channels which supports tripwire and intrusion detection powered by AI. 2-channel face recognition for analog channels which supports face comparison. 8-channel AI Coding saves on storage and bandwidth while maintaining the details of targets in videos. Supports HDCVI, AHD, TVI, CVBS and IP video input. Supports up to 16-channel IP camera input and each channel can be up to 8 MP. The incoming bandwidth reaches 128 Mbps. Smart H.265+ and H.265 dual-stream video compression. | 80.00 | 95.00 | 108.00 | 114.00 | 119.00 | 126.00 | 315.00 | 1.0.01.01.15948-9002 | 6923172535160 | DH-XVR5108HS-4KL-I3/T | 1.0.01.01.16872-9001 | 10 | 1 | 0.113897 | 1.4 | 0.011390 | 36 | 8 Channels Penta-brid 4K-N/5MP Compact 1U 1HDD WizSense Digital Video Recorder | 92.2 | 35.6 | 34.7 | 8521909090 | XVR 8ch (4ch POC) | • 8-ch Analog Video Input, Max. 4K@15fps/5MP@25fps Encoding Capability • Max. 16-ch IP Video Input (Up to 8MP) • AI Functions: 2-ch QuickPick 2.0, 2-ch FR, 8-ch Perimeter Protection, 1-ch EPTZ, 1-ch Privacy Protection, 8-ch SMD, 8-ch AI Coding • 1 Bay. Up to 16TB for Each HDD Storage Capacity |  |  | Country BOM | CR1220 | Released |  | CE: CE-LVD: EN 60950-1/IEC 60950-1 CE-EMC: EN 61000-3-2, EN 61000-3-3, EN 55032, EN 50130, EN 55024 FCC: Part 15 Subpart B
HDCVI Recorders | WizSense Series | Distribution | XVR-5 Series | DH-XVR5116H-4KL-I3 | DH-XVR5116H-4KL-I3(V2.0) | Delisting Warning | * The information below only applies to hardware version 2.0. of the product. 2-channel QuickPick 2.0 for analog channels which improves the efficiency of target retrieval. 1-channel Privacy Protection for analog channels which supports masking and restoring human faces that are detected in real time. 16-channel SMD Plus for analog channels or 32-channel SMD by camera which allows the device to trigger accurate alarms for humans and vehicles. 8-channel perimeter protection for analog channels which supports tripwire and intrusion detection powered by AI. 2-channel face recognition for analog channels which supports face comparison. 16-channel AI Coding saves on storage and bandwidth while maintaining the details of targets in videos. Supports HDCVI, AHD, TVI, CVBS and IP video input. Supports up to 32-channel IP camera input and each channel can be up to 8 MP. The incoming bandwidth reaches 128 Mbps. Smart H.265+ and H.265 dual-stream video compression. | 148.00 | 175.00 | 216.00 | 229.00 | 238.00 | 254.00 | 633.00 | 1.0.01.01.15898-9001 | 6923172541840 | DH-XVR5116H-4KL-I3/T | 1.0.01.01.16879-9001 | 10 | 1.3 | 0.157410 | 2.1 | 0.015741 | 36 | 16 Channels Penta-brid 4K-N/5MP Mini 1U 1HDD WizSense Digital Video Recorder | 76.8 | 61.0 | 33.6 | 8521909090 | XVR 16ch (4ch POC) | • 16-ch Analog Video Input, Max. 4K@15fps/5MP@25fps Encoding Capability • Max. 32-ch IP Video Input (Up to 8MP) • AI Functions: 2-ch QuickPick 2.0, 2-ch FR, 8-ch Perimeter Protection, 1-ch EPTZ, 1-ch Privacy Protection, 16-ch SMD, 16-ch AI Coding • 1 Bay. Up to 16TB for Each HDD Storage Capacity |  |  | Country BOM | CR1220 | Released |  | CE: CE-LVD: EN 60950-1/IEC 60950-1 CE-EMC: EN 61000-3-2, EN 61000-3-3, EN 55032, EN 50130, EN 55024 FCC: Part 15 Subpart B
HDCVI Recorders | WizSense Series | Distribution | XVR-5 Series | DH-XVR5108HE-4KL-I3 | DH-XVR5108HE-4KL-I3(V2.0) | Delisting Warning | * The information below only applies to hardware version 2.0. of the product. 2-channel QuickPick 2.0 for analog channels which improves the efficiency of target retrieval. 1-channel Privacy Protection for analog channels which supports masking and restoring human faces that are detected in real time. 8-channel SMD Plus for analog channels or 16-channel SMD by camera which allows the device to trigger accurate alarms for humans and vehicles. 8-channel perimeter protection for analog channels which supports tripwire and intrusion detection powered by AI. 2-channel face recognition for analog channels which supports face comparison. 8-channel AI Coding saves on storage and bandwidth while maintaining the details of targets in videos. Supports HDCVI, AHD, TVI, CVBS and IP video input. Supports up to 16-channel IP camera input and each channel can be up to 8 MP. The incoming bandwidth reaches 128 Mbps. Smart H.265+ and H.265 dual-stream video compression. | 105.00 | 124.00 | 154.00 | 163.00 | 169.00 | 180.00 | 449.00 | 1.0.01.01.15982-9001 | 6923172535191 | DH-XVR5108HE-4KL-I3/T | 1.0.01.01.16875-9001 | 10 | 1.2 | 0.157410 | 2 | 0.015741 | 36 | 8 Channels Penta-brid 4K-N/5MP Mini 1U 1HDD WizSense Digital Video Recorder | 76.8 | 61.0 | 33.6 | 8521909090 | XVR 8ch (4ch POC) I/O 8/3 | • 8-ch Analog Video Input, Max. 4K@15fps/5MP@25fps Encoding Capability • Max. 16-ch IP Video Input (Up to 8MP) • AI Functions: 2-ch QuickPick 2.0, 2-ch FR, 8-ch Perimeter Protection, 1-ch EPTZ, 1-ch Privacy Protection, 8-ch SMD, 8-ch AI Coding • 1 Bay. Up to 16TB for Each HDD Storage Capacity |  |  | Country BOM | CR1220 | Released |  | CE: CE-LVD: EN 60950-1/IEC 60950-1 CE-EMC: EN 61000-3-2, EN 61000-3-3, EN 55032, EN 50130, EN 55024 FCC: Part 15 Subpart B
HDCVI Recorders | WizSense Series | Distribution | XVR-5 Series | DH-XVR5216A-4KL-I3 | DH-XVR5216A-4KL-I3(V2.0) | Delisting Warning | * The information below only applies to hardware version 2.0. of the product. 2-channel QuickPick 2.0 for analog channels which improves the efficiency of target retrieval. 1-channel Privacy Protection for analog channels which supports masking and restoring human faces that are detected in real time. 16-channel SMD Plus for analog channels or 32-channel SMD by camera which allows the device to trigger accurate alarms for humans and vehicles. 8-channel perimeter protection for analog channels which supports tripwire and intrusion detection powered by AI. 2-channel face recognition for analog channels which supports face comparison. 16-channel AI Coding saves on storage and bandwidth while maintaining the details of targets in videos. Supports HDCVI, AHD, TVI, CVBS and IP video input. Supports up to 32-channel IP camera input and each channel can be up to 8 MP. The incoming bandwidth reaches 128 Mbps. Smart H.265+ and H.265 dual-stream video compression. | 193.00 | 228.00 | 282.00 | 299.00 | 310.00 | 331.00 | 826.00 | 1.0.01.01.15995-9001 | 6923172539755 | DH-XVR5216A-4KL-I3/T | 1.0.01.01.16882-9001 | 5 | 1.9 | 0.131035 | 3.2 | 0.026207 | 36 | 16 Channels Penta-brid 4K-N/5MP 1U 2HDDs WizSense Digital Video Recorder | 72.2 | 45.6 | 39.8 | 8521909090 | XVR 16ch (4ch POC) I/O 16/3 | • 16-ch Analog Video Input, Max. 4K@15fps/5MP@25fps Encoding Capability • Max. 32-ch IP Video Input (Up to 8MP) • AI Functions: 2-ch QuickPick 2.0, 2-ch FR, 8-ch Perimeter Protection, 1-ch EPTZ, 1-ch Privacy Protection, 16-ch SMD, 16-ch AI Coding • 2 Bays. Up to 16TB for Each HDD Storage Capacity |  |  | Country BOM | CR1220 | Released |  | CE: CE-LVD: EN 60950-1/IEC 60950-1 CE-EMC: EN 61000-3-2, EN 61000-3-3, EN 55032, EN 50130, EN 55024 FCC: Part 15 Subpart B
HDCVI Recorders | WizSense Series | Distribution | XVR-5 Series | DH-XVR5232AN-4KL-I3 | DH-XVR5232AN-4KL-I3 | Delisting Warning | 6-channel QuickPick 2.0 for analog channels which improves target retrieval efficiency. 1-channel Privacy Protection for analog channels which supports masking and restoring human faces that are detected in real time. 32-channel SMD Plus for analog channels or 64-channel SMD by camera which allows the device to trigger accurate alarms for humans and vehicles. 12-channel perimeter protection for analog channels which supports tripwire and intrusion detection powered by AI. 6-channel face recognition for analog channels which supports face comparison. 32-channel AI Coding saves on storage and bandwidth while maintaining the details of targets in videos. Supports HDCVI, AHD, TVI, CVBS and IP video input. Supports up to 64-channel IP camera input and each channel can be up to 8 MP. The incoming bandwidth reaches 256 Mbps. Smart H.265+ and Smart H.265 dual-stream video compression. | 318.00 | 376.00 | 464.00 | 492.00 | 567.00 | 609.00 | 1521.00 | 1.0.01.01.15908-0011 | 6923172549518 | DH-XVR5232AN-4KL-I3/T | 1.0.01.01.16884-9001 | 5 | 2.5 | 0.189224 | 4.1 | 0.037845 | 36 | 32 Channels Penta-brid 4K-N/5MP 1U 2HDDs WizSense Digital Video Recorder | 87.9 | 46.9 | 45.9 | 8521909090 | XVR 32ch (4ch POC) | • 32-ch Analog Video Input, Max. 4K@15fps/5MP@25fps Encoding Capability • Max. 64-ch IP Video Input (Up to 12MP) • AI Functions: 6-ch QuickPick 2.0, 6-ch FR, 12-ch Perimeter Protection, 1-ch EPTZ, 1-ch Privacy Protection, 32-ch SMD, 32-ch AI Coding • 2 Bays. Up to 16TB for Each HDD Storage Capacity |  |  | Country BOM | CR1220 | Released |  | CE: CE-LVD: EN 60950-1/IEC 60950-1 CE-EMC: EN 61000-3-2, EN 61000-3-3, EN 55032, EN 50130, EN 55024 FCC: Part 15 Subpart B
HDCVI Recorders | WizSense Series | Project | XVR-5 Series | DH-XVR5416L-4KL-I3 | DH-XVR5416L-4KL-I3 | Normal | 2-channel QuickPick 2.0 for analog channels which improves the efficiency of target retrieval. 1-channel Privacy Protection for analog channels which supports masking and restoring human faces that are detected in real time. 16-channel SMD Plus for analog channels or 32-channel SMD by camera which allows the device to trigger accurate alarms for humans and vehicles. 8-channel perimeter protection for analog channels which supports tripwire and intrusion detection powered by AI. 2-channel face recognition for analog channels which supports face comparison. 16-channel AI Coding saves on storage and bandwidth while maintaining the details of targets in videos. Supports HDCVI, AHD, TVI, CVBS and IP video input. Supports up to 32-channel IP camera input and each channel can be up to 12 MP. The incoming bandwidth reaches 128 Mbps. Smart H.265+ and H.265 dual-stream video compression. | 239.00 | 283.00 | 349.00 | 370.00 | 384.00 | 409.00 | 1022.00 | 1.0.01.01.15851 | 6923172547910 |  |  | 2 | 4.7 | 0.132174 | 6.9 | 0.066087 | 60 | 16CH Penta-brid 4K Value/5MP 1.5U 4HDDs WizSense Digital Video Recorder | 55.3 | 52.3 | 45.7 | 8521909090 | XVR 16ch (4ch POC) I/O 16/6 | • 16-ch Analog Video Input, Max. 4K@15fps/5MP@25fps Encoding Capability • Max. 32-ch IP Video Input (Up to 12MP) • AI Functions: 2-ch QuickPick 2.0, 2-ch FR, 8-ch Perimeter Protection, 1-ch EPTZ, 1-ch Privacy Protection, 16-ch SMD, 16-ch AI Coding • 4 Bays. Up to 16TB for Each HDD Storage Capacity |  |  | Basic BOM | CR2032 | Released |  | CE: CE-LVD: EN 60950-1/IEC 60950-1 CE-EMC: EN 61000-3-2, EN 61000-3-3, EN 55032, EN 50130, EN 55024 FCC: Part 15 Subpart B
HDCVI Recorders | WizSense Series | Project | XVR-5 Series | DH-XVR5416L-4KL-I3 | DH-XVR5416L-4KL-I3 | Normal | 2-channel QuickPick 2.0 for analog channels which improves the efficiency of target retrieval. 1-channel Privacy Protection for analog channels which supports masking and restoring human faces that are detected in real time. 16-channel SMD Plus for analog channels or 32-channel SMD by camera which allows the device to trigger accurate alarms for humans and vehicles. 8-channel perimeter protection for analog channels which supports tripwire and intrusion detection powered by AI. 2-channel face recognition for analog channels which supports face comparison. 16-channel AI Coding saves on storage and bandwidth while maintaining the details of targets in videos. Supports HDCVI, AHD, TVI, CVBS and IP video input. Supports up to 32-channel IP camera input and each channel can be up to 12 MP. The incoming bandwidth reaches 128 Mbps. Smart H.265+ and H.265 dual-stream video compression. | 239.00 | 283.00 | 349.00 | 370.00 | 384.00 | 409.00 | 1022.00 | 1.0.01.01.15851-0011 | 6923172547910 |  |  | 2 | 4.7 | 0.132174 | 6.9 | 0.066087 | 60 | Dahua 16CH 1080P 1.5U DIGITAL VIDEO RECORDER | 55.3 | 52.3 | 45.7 | 8521909090 | XVR 16ch (4ch POC) I/O 16/6 | • 16-ch Analog Video Input, Max. 4K@15fps/5MP@25fps Encoding Capability • Max. 32-ch IP Video Input (Up to 12MP) • AI Functions: 2-ch QuickPick 2.0, 2-ch FR, 8-ch Perimeter Protection, 1-ch EPTZ, 1-ch Privacy Protection, 16-ch SMD, 16-ch AI Coding • 4 Bays. Up to 16TB for Each HDD Storage Capacity |  |  | Country BOM | CR2032 | Released |  | CE: CE-LVD: EN 60950-1/IEC 60950-1 CE-EMC: EN 61000-3-2, EN 61000-3-3, EN 55032, EN 50130, EN 55024 FCC: Part 15 Subpart B
HDCVI Recorders | WizSense Series | Project | XVR-5 Series | DH-XVR5432L-4KL-I3 | DH-XVR5432L-4KL-I3 | Normal | 6-channel QuickPick 2.0 for analog channels which improves target retrieval efficiency. 1-channel Privacy Protection for analog channels which supports masking and restoring human faces that are detected in real time. 32-channel SMD Plus for analog channels or 64-channel SMD by camera which allows the device to trigger accurate alarms for humans and vehicles. 12-channel perimeter protection for analog channels which supports tripwire and intrusion detection powered by AI. 6-channel face recognition for analog channels which supports face comparison. 32-channel AI Coding saves on storage and bandwidth while maintaining the details of targets in videos. Supports HDCVI, AHD, TVI, CVBS and IP video input. Supports up to 64-channel IP camera input and each channel can be up to 12 MP. The incoming bandwidth reaches 256 Mbps. Smart H.265+ and Smart H.265 dual-stream video compression. | 407.00 | 481.00 | 594.00 | 629.00 | 726.00 | 780.00 | 1948.00 | 1.0.01.01.15912-0012 | 6923172549556 |  |  | 2 | 4.9 | 0.132174 | 7.2 | 0.066087 | 60 | 32 Channels Penta-brid 4K-N/5MP 1.5U 4HDDs WizSense Digital Video Recorder | 55.3 | 52.3 | 45.7 | 8521909090 | XVR 32ch (4ch POC) I/O 16/6 | • 32-ch Analog Video Input, Max. 4K@15fps/5MP@25fps Encoding Capability • Max. 64-ch IP Video Input (Up to 12MP) • AI Functions: 6-ch QuickPick 2.0, 6-ch FR, 12-ch Perimeter Protection, 1-ch EPTZ, 1-ch Privacy Protection, 32-ch SMD, 32-ch AI Coding • 4 Bays. Up to 16TB for Each HDD Storage Capacity |  |  | Country BOM | CR2032 | Released |  | CE: CE-LVD: EN 60950-1/IEC 60950-1 CE-EMC: EN 61000-3-2, EN 61000-3-3, EN 55032, EN 50130, EN 55024 FCC: Part 15 Subpart B
HDCVI Recorders | WizSense Series | Project | XVR-5 Series | DH-XVR5816S-4KL-I3 | DH-XVR5816S-4KL-I3 | Normal | 2-channel QuickPick 2.0 for analog channels which improves the efficiency of target retrieval. 1-channel Privacy Protection for analog channels which supports masking and restoring human faces that are detected in real time. 16-channel SMD Plus for analog channels or 32-channel SMD by camera which allows the device to trigger accurate alarms for humans and vehicles. 8-channel perimeter protection for analog channels which supports tripwire and intrusion detection powered by AI. 2-channel face recognition for analog channels which supports face comparison. 16-channel AI Coding saves on storage and bandwidth while maintaining the details of targets in videos. Supports HDCVI, AHD, TVI, CVBS and IP video input. Supports up to 32-channel IP camera input and each channel can be up to 12 MP. The incoming bandwidth reaches 128 Mbps. Smart H.265+ and H.265 dual-stream video compression. | 374.00 | 442.00 | 546.00 | 578.00 | 600.00 | 640.00 | 1600.00 | 1.0.01.01.15852-0014 | 6923172547927 |  |  | 2 | 6.8 | 0.167737 | 9.3 | 0.083869 | 60 | Dahua 16CH 1080P 2U DIGITAL VIDEO RECORDER | 59.3 | 59.3 | 47.7 | 8521909090 | XVR 16ch (4ch POC) I/O 16/6 | • 16-ch Analog Video Input, Max. 4K@15fps/5MP@25fps Encoding Capability • Max. 32-ch IP Video Input (Up to 12MP) • AI Functions: 2-ch QuickPick 2.0, 2-ch FR, 8-ch Perimeter Protection, 1-ch EPTZ, 1-ch Privacy Protection, 16-ch SMD, 16-ch AI Coding • 8 Bays. Up to 16TB for Each HDD Storage Capacity |  |  | Country BOM | CR2032 | Released |  | CE: CE-LVD: EN 60950-1/IEC 60950-1 CE-EMC: EN 61000-3-2, EN 61000-3-3, EN 55032, EN 50130, EN 55024 FCC: Part 15 Subpart B
HDCVI Recorders | WizSense Series | Project | XVR-5 Series | DH-XVR5832S-4KL-I3 | DH-XVR5832S-4KL-I3 | Normal | 6-channel QuickPick 2.0 for analog channels which improves target retrieval efficiency. 1-channel Privacy Protection for analog channels which supports masking and restoring human faces that are detected in real time. 32-channel SMD Plus for analog channels or 64-channel SMD by camera which allows the device to trigger accurate alarms for humans and vehicles. 12-channel perimeter protection for analog channels which supports tripwire and intrusion detection powered by AI. 6-channel face recognition for analog channels which supports face comparison. 32-channel AI Coding saves on storage and bandwidth while maintaining the details of targets in videos. Supports HDCVI, AHD, TVI, CVBS and IP video input. Supports up to 64-channel IP camera input and each channel can be up to 12 MP. The incoming bandwidth reaches 256 Mbps. Smart H.265+ and Smart H.265 dual-stream video compression. | 445.00 | 526.00 | 649.00 | 688.00 | 793.00 | 852.00 | 2130.00 | 1.0.01.01.15913-0012 | 6923172549563 |  |  | 2 | 7 | 0.167737 | 9.6 | 0.083869 | 60 | 32 Channels Penta-brid 4K-N/5MP 2U 8HDDs WizSense Digital Video Recorder | 59.3 | 59.3 | 47.7 | 8521909090 | XVR 32ch (4ch POC) I/O 16/6 | • 32-ch Analog Video Input, Max. 4K@15fps/5MP@25fps Encoding Capability • Max. 64-ch IP Video Input (Up to 12MP) • AI Functions: 6-ch QuickPick 2.0, 6-ch FR, 12-ch Perimeter Protection, 1-ch EPTZ, 1-ch Privacy Protection, 32-ch SMD, 32-ch AI Coding • 8 Bays. Up to 16TB for Each HDD Storage Capacity |  |  | Country BOM | CR2032 | Released |  | CE: CE-LVD: EN 60950-1/IEC 60950-1 CE-EMC: EN 61000-3-2, EN 61000-3-3, EN 55032, EN 50130, EN 55024 FCC: Part 15 Subpart B
HDCVI Recorders | WizSense Series | Project | XVR-5 Series | DH-XVR5816S-4KL-I3-LP | DH-XVR5816S-4KL-I3-LP | Normal | 2-channel QuickPick 2.0 for analog channels which improves the efficiency of target retrieval. 1-channel Privacy Protection for analog channels which supports masking and restoring human faces that are detected in real time. 16-channel SMD Plus for analog channels or 32-channel SMD by camera which allows the device to trigger accurate alarms for humans and vehicles. 8-channel perimeter protection for analog channels which supports tripwire and intrusion detection powered by AI. 2-channel face recognition for analog channels which supports face comparison. 16-channel AI Coding saves on storage and bandwidth while maintaining the details of targets in videos. Supports HDCVI, AHD, TVI, CVBS and IP video input. Supports up to 32-channel IP camera input and each channel can be up to 12 MP. The incoming bandwidth reaches 128 Mbps. Smart H.265+ and H.265 dual-stream video compression. | 365.00 | 431.00 | 533.00 | 565.00 | 651.00 | 699.00 | 1747.00 | 1.0.01.01.15921-0006 | 6923172549570 |  |  | 2 | 7.08 | 0.167737 | 9.58 | 0.083869 | 60 | 16 Channels Penta-brid 4K-N/5MP 2U 8HDDs WizSense Digital Video Recorder | 59.3 | 59.3 | 47.7 | 8521909090 | XVR 16ch (4ch POC) I/O 16/6 | • 16-ch Analog Video Input, Max. 4K@15fps/5MP@25fps Encoding Capability • Max. 32-ch IP Video Input (Up to 12MP) • AI Functions: 2-ch QuickPick 2.0, 2-ch FR, 8-ch Perimeter Protection, 1-ch EPTZ, 1-ch Privacy Protection, 16-ch SMD, 16-ch AI Coding • 8 Bays. Up to 16TB for Each HDD Storage Capacity • 16-ch Loop Out |  |  | Country BOM | CR2032 | Released |  | CE: CE-LVD: EN 60950-1/IEC 60950-1 CE-EMC: EN 61000-3-2, EN 61000-3-3, EN 55032, EN 50130, EN 55024 FCC: Part 15 Subpart B
HDCVI Recorders | WizSense Series | Distribution | XVR-7 Series | DH-XVR7104H-4K-I3 | DH-XVR7104H-4K-I3 | Normal | 2-channel QuickPick 2.0 for analog channels which improves the efficiency of target retrieval. 1-channel Privacy Protection for analog channels which supports masking and restoring human faces that are detected in real time. 4-channel SMD Plus for analog channels or 8-channel SMD by camera which allows the device to trigger accurate alarms for humans and vehicles. 4-channel perimeter protection for analog channels which supports tripwire and intrusion detection powered by AI. 2-channel face recognition for analog channels which supports face comparison. 4-channel AI Coding saves on storage and bandwidth while maintaining the details of targets in videos. Supports HDCVI, AHD, TVI, CVBS and IP video input. Supports up to 8-channel IP camera input and each channel can be up to 8 MP. The incoming bandwidth reaches 128 Mbps. Smart H.265+ and H.265 dual-stream video compression. | 87.00 | 103.00 | 127.00 | 135.00 | 155.00 | 167.00 | 416.00 | 1.0.01.01.15952-0006 | 6923172581969 |  |  | 10 | 1 | 0.157410 | 1.7 | 0.015741 | 36 | 4 Channels Penta-brid 4K Mini 1U 1HDD WizSense Digital Video Recorder | 76.8 | 61.0 | 33.6 | 8521909090 | XVR 4ch (4ch POC) | • 4-ch Analog Video Input, Max. 4K@30fps Encoding Capability • Max. 8-ch IP Video Input (Up to 12MP) • AI Functions: 2-ch QuickPick 2.0, 2-ch FR, 4-ch Perimeter Protection, 1-ch EPTZ, 1-ch Privacy Protection, 4-ch SMD, 4-ch AI Coding • 1 Bay. Up to 16TB for Each HDD Storage Capacity |  |  | Country BOM | CR1220 | Released |  | CE: CE-LVD: EN 60950-1/IEC 60950-1 CE-EMC: EN 61000-3-2, EN 61000-3-3, EN 55032, EN 50130, EN 55024 FCC: Part 15 Subpart B
HDCVI Recorders | WizSense Series | Distribution | XVR-7 Series | DH-XVR7108H-4K-I3 | DH-XVR7108H-4K-I3 | Normal | 2-channel QuickPick 2.0 for analog channels which improves the efficiency of target retrieval. 1-channel Privacy Protection for analog channels which supports masking and restoring human faces that are detected in real time. 8-channel SMD Plus for analog channels or 16-channel SMD by camera which allows the device to trigger accurate alarms for humans and vehicles. 8-channel perimeter protection for analog channels which supports tripwire and intrusion detection powered by AI. 2-channel face recognition for analog channels which supports face comparison. 8-channel AI Coding saves on storage and bandwidth while maintaining the details of targets in videos. Supports HDCVI, AHD, TVI, CVBS and IP video input. Supports up to 16-channel IP camera input and each channel can be up to 8 MP. The incoming bandwidth reaches 128 Mbps. Smart H.265+ and H.265 dual-stream video compression. | 127.00 | 150.00 | 186.00 | 197.00 | 204.00 | 218.00 | 543.00 | 1.0.01.01.15900-0009 | 6923172549488 |  |  | 10 | 1.2 | 0.157410 | 1.9 | 0.015741 | 36 | 8 Channels Penta-brid 4K Mini 1U 1HDD WizSense Digital Video Recorder | 76.8 | 61.0 | 33.6 | 8521909090 | XVR 8ch (4ch POC) | • 8-ch Analog Video Input, Max. 4K@30fps Encoding Capability • Max. 16-ch IP Video Input (Up to 12MP) • AI Functions: 2-ch QuickPick 2.0, 2-ch FR, 8-ch Perimeter Protection, 1-ch EPTZ, 1-ch Privacy Protection, 8-ch SMD, 8-ch AI Coding • 1 Bay. Up to 16TB for Each HDD Storage Capacity |  |  | Country BOM | CR1220 | Released |  | CE: CE-LVD: EN 60950-1/IEC 60950-1 CE-EMC: EN 61000-3-2, EN 61000-3-3, EN 55032, EN 50130, EN 55024 FCC: Part 15 Subpart B
HDCVI Recorders | WizSense Series | Distribution | XVR-7 Series | DH-XVR7104HE-4K-I3 | DH-XVR7104HE-4K-I3 | Normal | 2-channel QuickPick 2.0 for analog channels which improves the efficiency of target retrieval. 1-channel Privacy Protection for analog channels which supports masking and restoring human faces that are detected in real time. 4-channel SMD Plus for analog channels or 8-channel SMD by camera which allows the device to trigger accurate alarms for humans and vehicles. 4-channel perimeter protection for analog channels which supports tripwire and intrusion detection powered by AI. 2-channel face recognition for analog channels which supports face comparison. 4-channel AI Coding saves on storage and bandwidth while maintaining the details of targets in videos. Supports HDCVI, AHD, TVI, CVBS and IP video input. Supports up to 8-channel IP camera input and each channel can be up to 8 MP. The incoming bandwidth reaches 128 Mbps. Smart H.265+ and H.265 dual-stream video compression. | 103.00 | 122.00 | 150.20 | 159.20 | 176.20 | 177.00 | 441.00 | 1.0.01.01.15955-0009 | 6923172581976 |  |  | 10 | 1.2 | 0.157410 | 1.9 | 0.015741 | 36 | 4 Channels Penta-brid 4K Mini 1U 1HDD WizSense Digital Video Recorder | 76.8 | 61.0 | 33.6 | 8521909090 | XVR 4ch (4ch POC) I/O 8/3 | • 4-ch Analog Video Input, Max. 4K@30fps Encoding Capability • Max. 8-ch IP Video Input (Up to 12MP) • AI Functions: 2-ch QuickPick 2.0, 2-ch FR, 4-ch Perimeter Protection, 1-ch EPTZ, 1-ch Privacy Protection, 4-ch SMD, 4-ch AI Coding • 1 Bay. Up to 16TB for Each HDD Storage Capacity |  |  | Country BOM | CR1220 | Released |  | CE: CE-LVD: EN 60950-1/IEC 60950-1 CE-EMC: EN 61000-3-2, EN 61000-3-3, EN 55032, EN 50130, EN 55024 FCC: Part 15 Subpart B
HDCVI Recorders | WizSense Series | Distribution | XVR-7 Series | DH-XVR7108HE-4K-I3 | DH-XVR7108HE-4K-I3 | Normal | 2-channel QuickPick 2.0 for analog channels which improves the efficiency of target retrieval. 1-channel Privacy Protection for analog channels which supports masking and restoring human faces that are detected in real time. 8-channel SMD Plus for analog channels or 16-channel SMD by camera which allows the device to trigger accurate alarms for humans and vehicles. 8-channel perimeter protection for analog channels which supports tripwire and intrusion detection powered by AI. 2-channel face recognition for analog channels which supports face comparison. 8-channel AI Coding saves on storage and bandwidth while maintaining the details of targets in videos. Supports HDCVI, AHD, TVI, CVBS and IP video input. Supports up to 16-channel IP camera input and each channel can be up to 8 MP. The incoming bandwidth reaches 128 Mbps. Smart H.265+ and H.265 dual-stream video compression. | 145.00 | 172.00 | 212.00 | 225.00 | 233.00 | 248.00 | 620.00 | 1.0.01.01.15901-0009 | 6923172549495 |  |  | 10 | 1.4 | 0.157410 | 2.1 | 0.015741 | 36 | 8 Channels Penta-brid 4K Mini 1U 1HDD WizSense Digital Video Recorder | 76.8 | 61.0 | 33.6 | 8521909090 | XVR 8ch (4ch POC) I/O 8/3 | • 8-ch Analog Video Input, Max. 4K@30fps Encoding Capability • Max. 16-ch IP Video Input (Up to 12MP) • AI Functions: 2-ch QuickPick 2.0, 2-ch FR, 8-ch Perimeter Protection, 1-ch EPTZ, 1-ch Privacy Protection, 8-ch SMD, 8-ch AI Coding • 1 Bay. Up to 16TB for Each HDD Storage Capacity |  |  | Country BOM | CR1220 | Released |  | CE: CE-LVD: EN 60950-1/IEC 60950-1 CE-EMC: EN 61000-3-2, EN 61000-3-3, EN 55032, EN 50130, EN 55024 FCC: Part 15 Subpart B
HDCVI Recorders | WizSense Series | Distribution | XVR-7 Series | DH-XVR7208A-4K-I3 | DH-XVR7208A-4K-I3 | Normal | 2-channel QuickPick 2.0 for analog channels which improves the efficiency of target retrieval. 1-channel Privacy Protection for analog channels which supports masking and restoring human faces that are detected in real time. 8-channel SMD Plus for analog channels or 16-channel SMD by camera which allows the device to trigger accurate alarms for humans and vehicles. 8-channel perimeter protection for analog channels which supports tripwire and intrusion detection powered by AI. 2-channel face recognition for analog channels which supports face comparison. 8-channel AI Coding saves on storage and bandwidth while maintaining the details of targets in videos. Supports HDCVI, AHD, TVI, CVBS and IP video input. Supports up to 16-channel IP camera input and each channel can be up to 8 MP. The incoming bandwidth reaches 128 Mbps. Smart H.265+ and H.265 dual-stream video compression. | 162.00 | 192.00 | 237.00 | 251.00 | 260.00 | 278.00 | 693.00 | 1.0.01.01.15902-0009 | 6923172549501 |  |  | 5 | 1.8 | 0.131035 | 3.1 | 0.026207 | 36 | 8 Channels Penta-brid 4K 1U 2HDDs WizSense Digital Video Recorder | 72.2 | 45.6 | 39.8 | 8521909090 | XVR 8ch (4ch POC) I/O 8/3 | • 8-ch Analog Video Input, Max. 4K@30fps Encoding Capability • Max. 16-ch IP Video Input (Up to 12MP) • AI Functions: 2-ch QuickPick 2.0, 2-ch FR, 8-ch Perimeter Protection, 1-ch EPTZ, 1-ch Privacy Protection, 8-ch SMD, 8-ch AI Coding • 2 Bays. Up to 16TB for Each HDD Storage Capacity |  |  | Country BOM | CR1220 | Released |  | CE: CE-LVD: EN 60950-1/IEC 60950-1 CE-EMC: EN 61000-3-2, EN 61000-3-3, EN 55032, EN 50130, EN 55024 FCC: Part 15 Subpart B
HDCVI Recorders | WizSense Series | Distribution | XVR-7 Series | DH-XVR7216AN-4K-I3 | DH-XVR7216AN-4K-I3 | Normal | 6-channel QuickPick 2.0 for analog channels which improves target retrieval efficiency. 1-channel Privacy Protection for analog channels which supports masking and restoring human faces that are detected in real time. 16-channel SMD Plus for analog channels or 32-channel SMD by camera which allows the device to trigger accurate alarms for humans and vehicles. 12-channel perimeter protection for analog channels which supports tripwire and intrusion detection powered by AI. 6-channel face recognition for analog channels which supports face comparison. 16-channel AI Coding saves on storage and bandwidth while maintaining the details of targets in videos. Supports HDCVI, AHD, TVI, CVBS and IP video input. Supports up to 32-channel IP camera input and each channel can be up to 8 MP. The incoming bandwidth reaches 128 Mbps. Smart H.265+ and Smart H.265 dual-stream video compression. | 287.00 | 339.00 | 419.00 | 444.00 | 461.00 | 491.00 | 1228.00 | 1.0.01.01.15909-0009 | 6923172549525 |  |  | 5 | 2.4 | 0.189224 | 4 | 0.037845 | 36 | 16 Channels Penta-brid 4K 1U 2HDDs WizSense Digital Video Recorder | 87.9 | 46.9 | 45.9 | 8521909090 | XVR 16ch (4ch POC) | • 16-ch Analog Video Input, Max. 4K@30fps Encoding Capability • Max. 32-ch IP Video Input (Up to 12MP) • AI Functions: 6-ch QuickPick 2.0, 6-ch FR, 12-ch Perimeter Protection, 1-ch EPTZ, 1-ch Privacy Protection, 16-ch SMD, 16-ch AI Coding • 2 Bays. Up to 16TB for Each HDD Storage Capacity |  |  | Country BOM | CR1220 | Released |  | CE: CE-LVD: EN 60950-1/IEC 60950-1 CE-EMC: EN 61000-3-2, EN 61000-3-3, EN 55032, EN 50130, EN 55024 FCC: Part 15 Subpart B
HDCVI Recorders | WizSense Series | Project | XVR-7 Series | DH-XVR7408L-4K-I3 | DH-XVR7408L-4K-I3 | Normal | 2-channel QuickPick 2.0 for analog channels which improves the efficiency of target retrieval. 1-channel Privacy Protection for analog channels which supports masking and restoring human faces that are detected in real time. 8-channel SMD Plus for analog channels or 16-channel SMD by camera which allows the device to trigger accurate alarms for humans and vehicles. 8-channel perimeter protection for analog channels which supports tripwire and intrusion detection powered by AI. 2-channel face recognition for analog channels which supports face comparison. 8-channel AI Coding saves on storage and bandwidth while maintaining the details of targets in videos. Supports HDCVI, AHD, TVI, CVBS and IP video input. Supports up to 16-channel IP camera input and each channel can be up to 8 MP. The incoming bandwidth reaches 128 Mbps. Smart H.265+ and H.265 dual-stream video compression. | 280.00 | 331.00 | 409.00 | 433.00 | 449.00 | 479.00 | 1198.00 | 1.0.01.01.15910-0006 | 6923172549532 |  |  | 2 | 4.7 | 0.132174 | 7 | 0.066087 | 60 | 8 Channels Penta-brid 4K 1.5U 4HDDs WizSense Digital Video Recorder | 55.3 | 52.3 | 45.7 | 8521909090 | XVR 8ch (4ch POC) I/O 16/6 | • 8-ch Analog Video Input, Max. 4K@30fps Encoding Capability • Max. 16-ch IP Video Input (Up to 12MP) • AI Functions: 2-ch QuickPick 2.0, 2-ch FR, 8-ch Perimeter Protection, 1-ch EPTZ, 1-ch Privacy Protection, 8-ch SMD, 8-ch AI Coding • 4 Bays. Up to 16TB for Each HDD Storage Capacity |  |  | Country BOM | CR2032 | Released |  | CE: CE-LVD: EN 60950-1/IEC 60950-1 CE-EMC: EN 61000-3-2, EN 61000-3-3, EN 55032, EN 50130, EN 55024 FCC: Part 15 Subpart B
HDCVI Recorders | WizSense Series | Project | XVR-7 Series | DH-XVR7416L-4K-I3 | DH-XVR7416L-4K-I3 | Normal | 6-channel QuickPick 2.0 for analog channels which improves target retrieval efficiency. 1-channel Privacy Protection for analog channels which supports masking and restoring human faces that are detected in real time. 16-channel SMD Plus for analog channels or 32-channel SMD by camera which allows the device to trigger accurate alarms for humans and vehicles. 12-channel perimeter protection for analog channels which supports tripwire and intrusion detection powered by AI. 6-channel face recognition for analog channels which supports face comparison. 16-channel AI Coding saves on storage and bandwidth while maintaining the details of targets in videos. Supports HDCVI, AHD, TVI, CVBS and IP video input. Supports up to 32-channel IP camera input and each channel can be up to 12 MP. The incoming bandwidth reaches 128 Mbps. Smart H.265+ and Smart H.265 dual-stream video compression. | 430.00 | 508.00 | 627.00 | 665.00 | 690.00 | 736.00 | 1839.00 | 1.0.01.01.15853-0014 | 6923172547934 |  |  | 2 | 4.9 | 0.132174 | 7.1 | 0.066087 | 60 | Dahua 16CH 4K 1.5U DIGITAL VIDEO RECORDER | 55.3 | 52.3 | 45.7 | 8521909090 | XVR 16ch (4ch POC) I/O 16/6 | • 16-ch Analog Video Input, Max. 4K@30fps Encoding Capability • Max. 32-ch IP Video Input (Up to 12MP) • AI Functions: 6-ch QuickPick 2.0, 6-ch FR, 12-ch Perimeter Protection, 1-ch EPTZ, 1-ch Privacy Protection, 16-ch SMD, 16-ch AI Coding • 4 Bays. Up to 16TB for Each HDD Storage Capacity |  |  | Country BOM | CR2032 | Released |  | CE: CE-LVD: EN 60950-1/IEC 60950-1 CE-EMC: EN 61000-3-2, EN 61000-3-3, EN 55032, EN 50130, EN 55024 FCC: Part 15 Subpart B
HDCVI Recorders | WizSense Series | Project | XVR-7 Series | DH-XVR7808S-4K-I3 | DH-XVR7808S-4K-I3 | Normal | 2-channel QuickPick 2.0 for analog channels which improves the efficiency of target retrieval. 1-channel Privacy Protection for analog channels which supports masking and restoring human faces that are detected in real time. 8-channel SMD Plus for analog channels or 16-channel SMD by camera which allows the device to trigger accurate alarms for humans and vehicles. 8-channel perimeter protection for analog channels which supports tripwire and intrusion detection powered by AI. 2-channel face recognition for analog channels which supports face comparison. 8-channel AI Coding saves on storage and bandwidth while maintaining the details of targets in videos. Supports HDCVI, AHD, TVI, CVBS and IP video input. Supports up to 16-channel IP camera input and each channel can be up to 8 MP. The incoming bandwidth reaches 128 Mbps. Smart H.265+ and H.265 dual-stream video compression. | 350.00 | 414.00 | 511.00 | 541.00 | 562.00 | 599.00 | 1497.00 | 1.0.01.01.15911-0006 | 6923172549549 |  |  | 2 | 6.8 | 0.167737 | 9.4 | 0.083869 | 60 | 8 Channels Penta-brid 4K 2U 8HDDs WizSense Digital Video Recorder | 59.3 | 59.3 | 47.7 | 8521909090 | XVR 8ch (4ch POC) I/O 16/6 | • 8-ch Analog Video Input, Max. 4K@30fps Encoding Capability • Max. 16-ch IP Video Input (Up to 12MP) • AI Functions: 2-ch QuickPick 2.0, 2-ch FR, 8-ch Perimeter Protection, 1-ch EPTZ, 1-ch Privacy Protection, 8-ch SMD, 8-ch AI Coding • 8 Bays. Up to 16TB for Each HDD Storage Capacity |  |  | Country BOM | CR2032 | Released |  | CE: CE-LVD: EN 60950-1/IEC 60950-1 CE-EMC: EN 61000-3-2, EN 61000-3-3, EN 55032, EN 50130, EN 55024 FCC: Part 15 Subpart B
HDCVI Recorders | WizSense Series | Project | XVR-7 Series | DH-XVR7816S-4K-I3 | DH-XVR7816S-4K-I3 | Normal | 6-channel QuickPick 2.0 for analog channels which improves target retrieval efficiency. 1-channel Privacy Protection for analog channels which supports masking and restoring human faces that are detected in real time. 16-channel SMD Plus for analog channels or 32-channel SMD by camera which allows the device to trigger accurate alarms for humans and vehicles. 12-channel perimeter protection for analog channels which supports tripwire and intrusion detection powered by AI. 6-channel face recognition for analog channels which supports face comparison. 16-channel AI Coding saves on storage and bandwidth while maintaining the details of targets in videos. Supports HDCVI, AHD, TVI, CVBS and IP video input. Supports up to 32-channel IP camera input and each channel can be up to 12 MP. The incoming bandwidth reaches 128 Mbps. Smart H.265+ and Smart H.265 dual-stream video compression. | 545.00 | 644.00 | 795.00 | 843.00 | 874.00 | 933.00 | 2331.00 | 1.0.01.01.15854-0008 | 6923172547941 |  |  | 2 | 6.9 | 0.167737 | 9.5 | 0.083869 | 60 | Dahua 16CH 4K 2U DIGITAL VIDEO RECORDER | 59.3 | 59.3 | 47.7 | 8521909090 | XVR 16ch (4ch POC) I/O 16/6 | • 16-ch Analog Video Input, Max. 4K@30fps Encoding Capability • Max. 32-ch IP Video Input (Up to 12MP) • AI Functions: 6-ch QuickPick 2.0, 6-ch FR, 12-ch Perimeter Protection, 1-ch EPTZ, 1-ch Privacy Protection, 16-ch SMD, 16-ch AI Coding • 8 Bays. Up to 16TB for Each HDD Storage Capacity |  |  | Country BOM | CR2032 | Released |  | CE: CE-LVD: EN 60950-1/IEC 60950-1 CE-EMC: EN 61000-3-2, EN 61000-3-3, EN 55032, EN 50130, EN 55024 FCC: Part 15 Subpart B
HDCVI Recorders | WizSense Series | Distribution | XVR-5 Series | DH-XVR5104H-I3-4P | DH-XVR5104H-I3-4P | Normal | 1-channel QuickPick 2.0 for analog channels which improves target retrieval efficiency. 4-channel SMD Plus for analog channels or 6-channel SMD by camera which allows the device to trigger accurate alarms for humans and vehicles. 4-channel perimeter protection for analog channels which supports tripwire and intrusion detection powered by AI. 1-channel face recognition for analog channels which supports face comparison. 4-channel AI Coding saves on storage and bandwidth while maintaining the details of targets in videos. Supports HDCVI, AHD, TVI, CVBS and IP video input. Supports up to 6-channel IP camera input and each channel can be up to 6 MP. The incoming bandwidth reaches 32 Mbps. Smart H.265+ and H.265 dual-stream video compression. IoT and POS capabilities. All the channels support PoC AT and PoC AF cameras, and the XVR auto recognizes PoC cameras that have different power consumption levels. | 54.00 | 64.00 | 79.00 | 84.00 | 97.00 | 104.00 | 259.00 | 1.0.01.01.16023-0004 | 6923172586223 |  |  | 10 | 1.1 | 0.157410 | 2.12 | 0.015741 | 36 | 4 Channels Penta-brid 5M-N/1080P Mini 1U 1HDD WizSense Digital Video Recorder | 76.8 | 61.0 | 33.6 | 8521909090 | XVR 4ch (4ch POC) | • 4-ch Analog Video Input, Max. 5M-N@20fps/1080p@25fps Encoding Capability • Max. 6-ch IP Video Input (Up to 6MP) • AI Functions: 1-ch QuickPick 2.0, 1-ch FR, 4-ch Perimeter Protection, 4-ch SMD, 4-ch AI Coding • 1 Bay. Up to 16TB for Each HDD Storage Capacity • 4-ch HDCVI PoC AT&AF Camera Power Supply |  |  | Country BOM | CR1220 | Released |  | CE: CE-LVD: EN 62368-1 CE-EMC: EN 61000-3-2, EN 61000-3-3, EN 55032, EN 50130, EN 55024 FCC: Part 15 Subpart B
HDCVI Recorders | WizSense Series | Distribution | XVR-5 Series | DH-XVR5108H-I3-8P | DH-XVR5108H-I3-8P | Normal | 2-channel QuickPick 2.0 for analog channels which improves target retrieval efficiency. 8-channel SMD Plus for analog channels or 12-channel SMD by camera which allows the device to trigger accurate alarms for humans and vehicles. 4-channel perimeter protection for analog channels which supports tripwire and intrusion detection powered by AI. 2-channel face recognition for analog channels which supports face comparison. 8-channel AI Coding saves on storage and bandwidth while maintaining the details of targets in videos. Supports HDCVI, AHD, TVI, CVBS and IP video input. Supports up to 12-channel IP camera input and each channel can be up to 6 MP. The incoming bandwidth reaches 64 Mbps. Smart H.265+ and Smart H.265 dual-stream video compression. IoT and POS capabilities. All the channels support PoC AT and PoC AF cameras, and the XVR auto recognizes PoC cameras that have different power consumption levels. | 78.00 | 93.00 | 114.00 | 121.00 | 139.00 | 150.00 | 374.00 | 1.0.01.01.16021-0002 | 6923172586247 |  |  | 10 | 1.2 | 0.157410 | 2.31 | 0.015741 | 36 | 8 Channels Penta-brid 5M-N/1080P Mini 1U 1HDD WizSense Digital Video Recorder | 76.8 | 61.0 | 33.6 | 8521909090 | XVR 8ch (8ch POC) | • 8-ch Analog Video Input, Max. 5M-N@20fps/1080p@25fps Encoding Capability • Max. 12-ch IP Video Input (Up to 6MP) • AI Functions: 2-ch QuickPick 2.0, 2-ch FR, 4-ch Perimeter Protection, 8-ch SMD, 8-ch AI Coding • 1 Bay. Up to 16TB for Each HDD Storage Capacity • 8-ch HDCVI PoC AT&AF Camera Power Supply |  |  | Country BOM | CR1220 | Released |  | CE: CE-LVD: EN 62368-1 CE-EMC: EN 61000-3-2, EN 61000-3-3, EN 55032, EN 50130, EN 55024 FCC: Part 15 Subpart B
HDCVI Recorders | WizSense Series | Distribution | XVR-5 Series | DH-XVR5216AN-I3-16P | DH-XVR5216AN-I3-16P | Normal | 2-channel QuickPick 2.0 for analog channels which improves target retrieval efficiency. 16-channel SMD Plus for analog channels or 24-channel SMD by camera which allows the device to trigger accurate alarms for humans and vehicles. 4-channel perimeter protection for analog channels which supports tripwire and intrusion detection powered by AI. 2-channel face recognition for analog channels which supports face comparison. 16-channel AI Coding saves on storage and bandwidth while maintaining the details of targets in videos. Supports HDCVI, AHD, TVI, CVBS and IP video input. Supports up to 24-channel IP camera input and each channel can be up to 6 MP. The incoming bandwidth reaches 128 Mbps. Smart H.265+ and H.265 dual-stream video compression. IoT and POS capabilities. All the channels support PoC AT and PoC AF cameras, and the XVR auto recognizes PoC cameras that have different power consumption levels. | 148.00 | 175.00 | 216.00 | 229.00 | 264.00 | 284.00 | 709.00 | 1.0.01.01.16001 | 6923172582881 |  |  | 5 | 2.74 | 0.189224 | 3.86 | 0.037845 | 36 | 16CH Penta-brid 5MP Value/1080P 1U 2HDDs WizSense Digital Video Recorder | 87.9 | 46.9 | 45.9 | 8521909090 | XVR 16ch (16ch POC) | • 16-ch Analog Video Input, Max. 5M-N@20fps/1080p@25fps Encoding Capability • Max. 24-ch IP Video Input (Up to 6MP) • AI Functions: 2-ch QuickPick 2.0, 2-ch FR, 4-ch Perimeter Protection, 16-ch SMD, 16-ch AI Coding • 2 Bays. Up to 16TB for Each HDD Storage Capacity • 16-ch HDCVI PoC AT&AF Camera Power Supply |  |  | Basic BOM | CR1220 | Released |  | CE: CE-LVD: EN 60950-1/IEC 60950-1 CE-EMC: EN 61000-3-2, EN 61000-3-3, EN 55032, EN 50130, EN 55024 FCC: Part 15 Subpart B
HDCVI Recorders | WizSense Series | Distribution | XVR-5 Series | DH-XVR5216AN-I3-16P | DH-XVR5216AN-I3-16P | Normal | 2-channel QuickPick 2.0 for analog channels which improves target retrieval efficiency. 16-channel SMD Plus for analog channels or 24-channel SMD by camera which allows the device to trigger accurate alarms for humans and vehicles. 4-channel perimeter protection for analog channels which supports tripwire and intrusion detection powered by AI. 2-channel face recognition for analog channels which supports face comparison. 16-channel AI Coding saves on storage and bandwidth while maintaining the details of targets in videos. Supports HDCVI, AHD, TVI, CVBS and IP video input. Supports up to 24-channel IP camera input and each channel can be up to 6 MP. The incoming bandwidth reaches 128 Mbps. Smart H.265+ and H.265 dual-stream video compression. IoT and POS capabilities. All the channels support PoC AT and PoC AF cameras, and the XVR auto recognizes PoC cameras that have different power consumption levels. | 148.00 | 175.00 | 216.00 | 229.00 | 264.00 | 284.00 | 709.00 | 1.0.01.01.16001-0002 | 6923172582881 |  |  | 5 | 1.8 | 0.189224 | 4.13 | 0.037845 | 36 | 16 Channels Penta-brid 5M-N/1080P 1U 2HDDs WizSense Digital Video Recorder | 87.9 | 46.9 | 45.9 | 8521909090 | XVR 16ch (16ch POC) | • 16-ch Analog Video Input, Max. 5M-N@20fps/1080p@25fps Encoding Capability • Max. 24-ch IP Video Input (Up to 6MP) • AI Functions: 2-ch QuickPick 2.0, 2-ch FR, 4-ch Perimeter Protection, 16-ch SMD, 16-ch AI Coding • 2 Bays. Up to 16TB for Each HDD Storage Capacity • 16-ch HDCVI PoC AT&AF Camera Power Supply |  |  | Country BOM | CR1220 | Released |  | CE: CE-LVD: EN 60950-1/IEC 60950-1 CE-EMC: EN 61000-3-2, EN 61000-3-3, EN 55032, EN 50130, EN 55024 FCC: Part 15 Subpart B
HDCVI Recorders | WizSense Series | Distribution | XVR-5 Series | DH-XVR5104H-4KL-I3-4P | DH-XVR5104H-4KL-I3-4P | Normal | 4-channel SMD Plus for analog channels or 8-channel SMD by camera which allows the device to trigger accurate alarms for humans and vehicles. 4-channel perimeter protection for analog channels which supports tripwire and intrusion detection powered by AI. 2-channel face recognition for analog channels which supports face comparison. 4-channel AI Coding saves on storage and bandwidth while maintaining the details of targets in videos. Supports HDCVI, AHD, TVI, CVBS and IP video input. Supports up to 8-channel IP camera input and each channel can be up to 8 MP. The incoming bandwidth reaches 64 Mbps. Smart H.265+ and H.265 dual-stream video compression. IoT and POS capabilities. All the channels support PoC AT and PoC AF cameras, and the XVR auto recognizes PoC cameras that have different power consumption levels. | 67.00 | 80.00 | 98.00 | 104.00 | 120.00 | 129.00 | 321.00 | 1.0.01.01.16022-0002 | 6923172586216 |  |  | 10 | 1.1 | 0.157410 | 2.15 | 0.015741 | 36 | 4 Channels Penta-brid 4K-N/5MP Mini 1U 1HDD WizSense Digital Video Recorder | 76.8 | 61.0 | 33.6 | 8521909090 | XVR 4ch (4ch POC) | • 4-ch Analog Video Input, Max. 4K@15fps/5MP@25fps Encoding Capability • Max. 8-ch IP Video Input (Up to 8MP) • AI Functions: 2-ch QuickPick 2.0, 2-ch FR, 4-ch Perimeter Protection, 1-ch EPTZ, 1-ch Privacy Protection, 4-ch SMD, 4-ch AI Coding • 1 Bay. Up to 16TB for Each HDD Storage Capacity • 4-ch HDCVI PoC AT&AF Camera Power Supply |  |  | Country BOM | CR1220 | Released |  | CE: CE-LVD: EN 62368-1 CE-EMC: EN 61000-3-2, EN 61000-3-3, EN 55032, EN 50130, EN 55024 FCC: Part 15 Subpart B
HDCVI Recorders | WizSense Series | Distribution | XVR-5 Series | DH-XVR5108H-4KL-I3-8P | DH-XVR5108H-4KL-I3-8P | Normal | 8-channel SMD Plus for analog channels or 16-channel SMD by camera which allows the device to trigger accurate alarms for humans and vehicles. 8-channel perimeter protection for analog channels which supports tripwire and intrusion detection powered by AI. 2-channel face recognition for analog channels which supports face comparison. 8-channel AI Coding saves on storage and bandwidth while maintaining the details of targets in videos. Supports HDCVI, AHD, TVI, CVBS and IP video input. Supports up to 16-channel IP camera input and each channel can be up to 8 MP. The incoming bandwidth reaches 128 Mbps. Smart H.265+ and H.265 dual-stream video compression. IoT and POS capabilities. All the channels support PoC AT and PoC AF cameras, and the XVR auto recognizes PoC cameras that have different power consumption levels. | 125.00 | 148.00 | 183.00 | 194.00 | 223.00 | 240.00 | 599.00 | 1.0.01.01.15999-0002 | 6923172582874 |  |  | 10 | 1.2 | 0.157410 | 2.36 | 0.015741 | 36 | 8 Channels Penta-brid 4K-N/5MP Mini 1U 1HDD WizSense Digital Video Recorder | 76.8 | 61.0 | 33.6 | 8521909090 | XVR 8ch (8ch POC) | • 8-ch Analog Video Input, Max. 4K@15fps/5MP@25fps Encoding Capability • Max. 16-ch IP Video Input (Up to 8MP) • AI Functions: 2-ch QuickPick 2.0, 2-ch FR, 8-ch Perimeter Protection, 1-ch EPTZ, 1-ch Privacy Protection, 8-ch SMD, 8-ch AI Coding • 1 Bay. Up to 16TB for Each HDD Storage Capacity • 8-ch HDCVI PoC AT&AF Camera Power Supply |  |  | Country BOM | CR1220 | Released |  | CE: CE-LVD: EN 60950-1/IEC 60950-1 CE-EMC: EN 61000-3-2, EN 61000-3-3, EN 55032, EN 50130, EN 55024 FCC: Part 15 Subpart B
HDCVI Recorders | WizSense Series | Distribution | XVR-5 Series | DH-XVR5208AN-4KL-I3-8P | DH-XVR5208AN-4KL-I3-8P | Normal | 8-channel SMD Plus for analog channels or 16-channel SMD by camera which allows the device to trigger accurate alarms for humans and vehicles. 8-channel perimeter protection for analog channels which supports tripwire and intrusion detection powered by AI. 2-channel face recognition for analog channels which supports face comparison. 8-channel AI Coding saves on storage and bandwidth while maintaining the details of targets in videos. Supports HDCVI, AHD, TVI, CVBS and IP video input. Supports up to 16-channel IP camera input and each channel can be up to 8 MP. The incoming bandwidth reaches 128 Mbps. Smart H.265+ and H.265 dual-stream video compression. IoT and POS capabilities. All the channels support PoC AT and PoC AF cameras, and the XVR auto recognizes PoC cameras that have different power consumption levels. | 140.00 | 166.00 | 205.00 | 217.00 | 250.00 | 269.00 | 671.00 | 1.0.01.01.16000-0002 | 6923172582898 |  |  | 5 | 1.6 | 0.131035 | 3.08 | 0.026207 | 36 | 8 Channels Penta-brid 4K-N/5MP 1U 2HDDs WizSense Digital Video Recorder | 72.2 | 45.6 | 39.8 | 8521909090 | XVR 8ch (8ch POC) | • 8-ch Analog Video Input, Max. 4K@15fps/5MP@25fps Encoding Capability • Max. 16-ch IP Video Input (Up to 8MP) • AI Functions: 2-ch QuickPick 2.0, 2-ch FR, 8-ch Perimeter Protection, 1-ch EPTZ, 1-ch Privacy Protection, 8-ch SMD, 8-ch AI Coding • 2 Bays. Up to 16TB for Each HDD Storage Capacity • 8-ch HDCVI PoC AT&AF Camera Power Supply |  |  | Country BOM | CR1220 | Released |  | CE: CE-LVD: EN 60950-1/IEC 60950-1 CE-EMC: EN 61000-3-2, EN 61000-3-3, EN 55032, EN 50130, EN 55024 FCC: Part 15 Subpart B
HDCVI Recorders | WizSense Series | Distribution | XVR-5 Series | DH-XVR5216AN-4KL-I3-16P | DH-XVR5216AN-4KL-I3-16P | Normal | 16-channel SMD Plus for analog channels or 32-channel SMD by camera which allows the device to trigger accurate alarms for humans and vehicles. 8-channel perimeter protection for analog channels which supports tripwire and intrusion detection powered by AI. 2-channel face recognition for analog channels which supports face comparison. 16-channel AI Coding saves on storage and bandwidth while maintaining the details of targets in videos. Supports HDCVI, AHD, TVI, CVBS and IP video input. Supports up to 32-channel IP camera input and each channel can be up to 8 MP. The incoming bandwidth reaches 128 Mbps. Smart H.265+ and H.265 dual-stream video compression. IoT and POS capabilities. All the channels support PoC AT and PoC AF cameras, and the XVR auto recognizes PoC cameras that have different power consumption levels. | 215.00 | 254.00 | 314.00 | 333.00 | 384.00 | 412.00 | 1029.00 | 1.0.01.01.15998-0002 | 6923172582911 |  |  | 5 | 1.8 | 0.189224 | 4.13 | 0.037845 | 36 | 16 Channels Penta-brid 4K-N/5MP 1U 2HDDs WizSense Digital Video Recorder | 87.9 | 46.9 | 45.9 | 8521909090 | XVR 16ch (16ch POC) | • 16-ch Analog Video Input, Max. 4K@15fps/5MP@25fps Encoding Capability • Max. 32-ch IP Video Input (Up to 8MP) • AI Functions: 2-ch QuickPick 2.0, 2-ch FR, 8-ch Perimeter Protection, 1-ch EPTZ, 1-ch Privacy Protection, 16-ch SMD, 16-ch AI Coding • 2 Bays. Up to 16TB for Each HDD Storage Capacity • 16-ch HDCVI PoC AT&AF Camera Power Supply |  |  | Country BOM | CR1220 | Released |  | CE: CE-LVD: EN 60950-1/IEC 60950-1 CE-EMC: EN 61000-3-2, EN 61000-3-3, EN 55032, EN 50130, EN 55024 FCC: Part 15 Subpart B
HDCVI Recorders | Accessories | Distribution | ARB Series | DHI-ARB1606 | DHI-ARB1606 | Normal | 16 Alarm In/6 Alarm Out, 1RS485, Support 2-bit DIP switch (0/1) to determine the diﬀerent alarm box access; Max support 4 alarm box having access to the back-end storage device | 11.60 | 14.30 | 17.00 | 18.00 | 22.30 | 22.30 | 56.00 | 1.0.01.01.12562 | 6939554916045 |  |  | 64 | 0.12 | 0.068636 | 0.2113333 | 0.001073 | 36 | Alarm Box | 54.9 | 47.9 | 26.1 | 8517629990 | XVR (0ch POC) | • 16-ch Alarm In/6-ch Alarm Out Ports • Access to NVR&XVR through RS485 • Backend Storage Device Supports 4 Alarm Boxes Access Simultaneously |  |  | Basic BOM |  | Released
Video Intercoms | Smart Home | SMB | Video Door Phone | DHI-SCP3022B-IBZ | DHI-SCP3022B-IBZ | Normal | Adopts the Android 14 system, offering advanced performance and a user-friendly experience. Featuring a sleek full-screen design with an ultra-narrow black border, this device combines style and minimalism for an exceptional visual experience. With its 7-inch IPS capacitive touchscreen and multi-touch technology, the screen offers wide viewing angles of up to 80 degrees both horizontally and vertically, significantly enhancing work efficiency and operational flexibility. Includes multi-color indicators that feature the breathing light function to keep you updated on status changes. Wakes up automatically when a person approaches for a seamless experience. Equipped with a built-in light sensor, the device automatically adjusts the screen brightness for comfortable viewing. With its built-in temperature and humidity detectors, you can effortlessly monitor the conditions in your house at any time straight from the home screen. Supports multiple communication modes including IP, Wi-Fi and IP two-wire. Buttons can be removed and replaced, and their related functions can be personalized. Compatible with hearing loop systems, this control screen can be easily connected to hearing aids, ensuring accessibility for individuals with hearing disabilities. | 155.00 | 174.00 | 198.00 | 224.00 | 249.00 | 268.00 | 536.00 | 1.0.01.15.12805 | 6937552406124 |  |  | 12 | 0.394 | 0.075602 | 0.83 | 0.006301 | 24 | 2-Wire IP Smart Control Panel | 64.0 | 36.8 | 32.1 | 8517699000 | IP 7 inch POE | • Android 14 System • Full-Screen Design with an Ultra-Narrow Black Border • 7-inch IPS Capacitive Touchscreen • Supports IP, Wi-Fi and IP Two-Wire Communication Mode • Equipped with a Built-In Light Sensor for Automatically Adjusting the Screen Brightness • Built-In Temperature and Humidity Detectors • Mechanical Buttons Can Be Removed and Replaced, and Their Related Functions Can Be Personalized • Compatible with Hearing Loop Systems for Easily Connecting to Hearing Aids |  |  | Basic BOM | ML414H-IV01E | Sample Release |  | CE
Video Intercoms | Smart Home | SMB | Video Door Phone | DHI-SCP3022B-IBZ | DHI-SCP3022B-IBZ | Normal | Adopts the Android 14 system, offering advanced performance and a user-friendly experience. Featuring a sleek full-screen design with an ultra-narrow black border, this device combines style and minimalism for an exceptional visual experience. With its 7-inch IPS capacitive touchscreen and multi-touch technology, the screen offers wide viewing angles of up to 80 degrees both horizontally and vertically, significantly enhancing work efficiency and operational flexibility. Includes multi-color indicators that feature the breathing light function to keep you updated on status changes. Wakes up automatically when a person approaches for a seamless experience. Equipped with a built-in light sensor, the device automatically adjusts the screen brightness for comfortable viewing. With its built-in temperature and humidity detectors, you can effortlessly monitor the conditions in your house at any time straight from the home screen. Supports multiple communication modes including IP, Wi-Fi and IP two-wire. Buttons can be removed and replaced, and their related functions can be personalized. Compatible with hearing loop systems, this control screen can be easily connected to hearing aids, ensuring accessibility for individuals with hearing disabilities. | 155.00 | 174.00 | 198.00 | 224.00 | 249.00 | 268.00 | 536.00 | 1.0.01.15.12805-9001 | 6937552406124 |  |  | 14 | 0.394 | 0.110086 | 0.83 | 0.007864 | 24 | 2-Wire IP Smart Control Panel | 97.0 | 58.5 | 19.4 | 8517699000 | IP 7 inch POE | • Android 14 System • Full-Screen Design with an Ultra-Narrow Black Border • 7-inch IPS Capacitive Touchscreen • Supports IP, Wi-Fi and IP Two-Wire Communication Mode • Equipped with a Built-In Light Sensor for Automatically Adjusting the Screen Brightness • Built-In Temperature and Humidity Detectors • Mechanical Buttons Can Be Removed and Replaced, and Their Related Functions Can Be Personalized • Compatible with Hearing Loop Systems for Easily Connecting to Hearing Aids |  |  | Country BOM | ML414H-IV01E | Released |  | CE
Video Intercoms | Smart Home | SMB | Video Door Phone | DHI-SCP3022A-B | DHI-SCP3022A-B | Normal | Adopts the Android 14 system, offering advanced performance and a user-friendly experience. Featuring a sleek full-screen design with an ultra-narrow black border, this device combines style and minimalism for an exceptional visual experience. With its 7-inch IPS capacitive touchscreen and multi-touch technology, the screen offers wide viewing angles of up to 80 degrees both horizontally and vertically, significantly enhancing work efficiency and operational flexibility. Includes multi-color indicators that feature the breathing light function to keep you updated on status changes. Wakes up automatically when a person approaches for a seamless experience. Equipped with a built-in light sensor, the device automatically adjusts the screen brightness for comfortable viewing. With its built-in temperature and humidity detectors, you can effortlessly monitor the conditions in your house at any time straight from the home screen. Supports multiple communication modes including IP, Wi-Fi and IP two-wire. | 130.00 | 146.00 | 166.00 | 188.00 | 209.00 | 225.00 | 449.00 | 1.0.01.15.12809-9001 | 6937552406148 |  |  | 14 | 0.386 | 0.110086 | 0.775 | 0.007864 | 24 | 2-Wire IP Smart Control Panel | 97.0 | 58.5 | 19.4 | 8517699000 | IP 7 inch POE | • Android 14 System • Full-Screen Design with an Ultra-Narrow Black Border • 7-inch IPS Capacitive Touchscreen • Supports IP, Wi-Fi and IP Two-Wire Communication Mode • Wakes Up Automatically When a Person Approaches • Equipped with a Built-In Light Sensor for Automatically Adjusting the Screen Brightness • Built-In Temperature and Humidity Detectors |  |  | Country BOM | ML414H-IV01E | Released |  | CE
Video Intercoms | Smart Home | Distribution | Video Door Phone | DHI-SCP3044A-BZ | DHI-SCP3044A-BZ | Normal | Adopts the Android 14 system, offering advanced performance and a user-friendly experience. Featuring a sleek full-screen design with an ultra-narrow black border, this device combines style and minimalism for an exceptional visual experience. With its 10.1-inch IPS capacitive touchscreen and multi-touch technology, the screen offers wide viewing angles of up to 80 degrees both horizontally and vertically, significantly enhancing work efficiency and operational flexibility. Supports multiple communication modes including IP, Wi-Fi and IP four-wire. Includes multi-color indicators that feature the breathing light function to keep you updated on status changes. Wakes up automatically when a person approaches for a seamless experience. Equipped with a built-in light sensor, the device automatically adjusts the screen brightness for comfortable viewing. With its built-in temperature and humidity detectors, you can effortlessly monitor the conditions in your house at any time straight from the home screen. | 180.00 | 202.00 | 230.00 | 259.00 | 285.00 | 311.00 | 622.00 | 1.0.01.15.12813-9001 | 6937552406162 |  |  | 8 | 0.651 | 0.091742 | 0.001 | 0.011468 | 24 | 4-Wire Hybrid Smart Control Panel | 65.4 | 43.7 | 32.1 | 8517699000 | IP 10 inch POE | • Android 14 System • Full-Screen Design with an Ultra-Narrow Black Border • 10.1-inch IPS Capacitive Touchscreen • Supports IP, Wi-Fi and IP Four-Wire Communication Mode • Wakes Up Automatically When a Person Approaches • Equipped with a Built-In Light Sensor for Automatically Adjusting the Screen Brightness • Built-In Temperature and Humidity Detectors |  |  | Country BOM | ML414H-IV01E | Released |  | CE
Video Intercoms | IP Products | Distribution | Video Door Phone | DHI-VTH2421FW | DHI-VTH2421FW | Normal | · 7" TFT Capacitive touch screen, 1024 x 600 · IPC surveillance · Alarm integration · High performance & Cost-effective | 59.00 | 67.00 | 79.00 | 89.00 | 92.00 | 99.00 | 173.00 | 1.0.01.15.10983-9001 | 6939554950520 |  |  | 10 | 0.36 | 0.058682 | 0.0004 | 0.005869 | 24 | Dahua Non Issue card IP Indoor Monitor | 77.4 | 32.4 | 23.4 | 8517699000 | IP 7 inch | Private PoE, lower deployment cost |  |  | Country BOM |  | Released
Video Intercoms | IP Products | Distribution | Video Door Phone | DHI-VTH2421FB | DHI-VTH2421FB | Normal | · 7" TFT Capacitive touch screen, 1024 x 600 · IPC surveillance · Alarm integration · High performance & Cost-effective | 59.00 | 67.00 | 79.00 | 89.00 | 92.00 | 99.00 | 173.00 | 1.0.01.15.10984-9001 | 6939554950537 |  |  | 10 | 0.495 | 0.058682 | 0.0004 | 0.005869 | 24 | Dahua Non Issue card IP Indoor Monitor | 77.4 | 32.4 | 23.4 | 8517699000 | IP 7 inch | Private PoE, lower deployment cost |  |  | Country BOM |  | Released
Video Intercoms | IP Products | Distribution | Video Door Phone | DHI-VTO2101E-P-S2 | DHI-VTO2101E-P-S2 | Normal | HD CMOS camera. Zinc alloy panel, IP65 and IK10 rated. ICR night vision and voice prompt. Video and audio messaging. TCP/IP, and SIP. Surface mounted. | 66.00 | 77.00 | 88.00 | 99.00 | 103.00 | 110.00 | 193.00 | 1.0.01.15.11691-0020 | 6923172508089 |  |  | 12 | 0.37 | 0.048966 | 0.8 | 0.004081 | 24 | Dahua 2Mp Card Swiping 1-ch IP65 IK10 IP Villa Door Station | 51.1 | 35.1 | 27.3 | 8517699000 | IP 2MP 120 dB POE | • 2MP HD Camera • Zinc Alloy Panel • IP65 & IK10 • PoE Power Supply • Device Ports: 1-Channel Alarm Input, 1-Channel RS485, 2-Channel Locks (1 with Secure Model) |  |  | Country BOM | ML414H-IV01E | Released |  | CE; FCC
Video Intercoms | IP Products | Project | Video Door Phone | DHI-VTH8A21KMS-W | DHI-VTH8A21KMS-W | Normal | Elegant all-screen design. 7" capacitive touchscreen, 1024 × 600. Built-in Android OS and flat UI design. Used with the door station, master station and platform to form an intercom system. House-to-house communication. 6-channel alarm input and 1-channel alarm output. | 99.00 | 112.00 | 132.00 | 149.00 | 154.00 | 165.00 | 289.00 | 1.0.01.15.11840-0002 | 6923172500281 |  |  | 30 | 0.468 | 0.124342 | 0.67 | 0.004145 | 24 | Dahua Password Touch 0-ch IP Indoor Monitor | 58.5 | 39.0 | 54.5 | 8517699000 | 2-wire 7 inch POE | Metal Frame,Android OS, favourable user experience |  |  | Country BOM |  | Released |  | CE; FCC
Video Intercoms | IP Products | Project | Video Door Phone | DHI-VTH8A41KMS-W | DHI-VTH8A41KMS-W | Normal | Elegant all-screen design. 10" capacitive touchscreen, 1024 × 600. Built-in Android OS and flat UI design. Used with the door station, master station and platform to form an intercom system. House-to-house communication. 6-channel alarm input and 1-channel alarm output. | 140.00 | 158.00 | 186.00 | 210.00 | 218.00 | 234.00 | 409.00 | 1.0.01.15.11898-0002 | 6923172531902 |  |  | 10 | 0.804 | 0.068094 | 1.21 | 0.006810 | 24 | Dahua Password Touch 0-ch IP Indoor Monitor | 48.5 | 39.0 | 36.0 | 8517699000 | 2-wire 10 inch POE | Metal Frame,Android OS, favourable user experience |  |  | Country BOM |  | Released |  | CE; FCC
Video Intercoms | IP Products | Project | Video Door Phone | DHI-VTH8A21KMS-CW | DHI-VTH8A21KMS-CW | Normal | Elegant all-screen design. 7" capacitive touchscreen, 1024 × 600. Built-in Android OS and flat UI design. Used with the door station, master station and platform to form an intercom system. House-to-house communication. 6-channel alarm input and 1-channel alarm output. | 110.00 | 124.00 | 146.00 | 165.00 | 172.00 | 184.00 | 321.00 | 1.0.01.15.11907-0003 | 6923172531957 |  |  | 30 | 0.465 | 0.124342 | 0.74 | 0.004145 | 24 | Dahua 2Mp Password Touch 0-ch IP Indoor Monitor | 58.5 | 39.0 | 54.5 | 8517699000 | 2-wire 7 inch POE | Metal Frame,Android OS, favourable user experience, camera |  |  | Country BOM |  | Released |  | CE; FCC
Video Intercoms | IP Products | Distribution | Video Door Phone | DHI-VTH5421HB-W | DHI-VTH5421HB-W | Normal | Elegant design with PC and ABS material. Built-in Linux OS. 7" capacitive touch screen, 1024 × 600. Displays the camera's image when it receives a call from the door station. 6-channel wired alarm zone. Sends SOS messages to the management center. Wi-Fi connection. High-performance speaker and microphone that produces high-quality voice calls. Customizable Do Not Disturb mode. | 83.00 | 94.00 | 110.00 | 125.00 | 130.00 | 139.00 | 242.00 | 1.0.01.15.11991-9002 | 6923172536020 |  |  | 30 | 0.349 | 0.124342 | 0.58 | 0.004145 | 24 | Dahua Touch 6-ch Wi-Fi Indoor Monitor | 58.5 | 39.0 | 54.5 | 8517699000 | IP 7 inch | 2.5D glass screen |  |  | Country BOM |  | Released |  | CE; FCC
Video Intercoms | IP Products | Distribution | Video Door Phone | DHI-VTH5421HW-W | DHI-VTH5421HW-W | Normal | Elegant design with PC and ABS material. Built-in Linux OS. 7" capacitive touch screen, 1024 × 600. Displays the camera's image when it receives a call from the door station. 6-channel wired alarm zone. Sends SOS messages to the management center. Wi-Fi connection. High-performance speaker and microphone that produces high-quality voice calls. Customizable Do Not Disturb mode. | 83.00 | 94.00 | 110.00 | 125.00 | 130.00 | 139.00 | 242.00 | 1.0.01.15.11992-9002 | 6923172536037 |  |  | 30 | 0.352 | 0.124342 | 0.58 | 0.004145 | 24 | Dahua Touch 6-ch Wi-Fi Indoor Monitor | 58.5 | 39.0 | 54.5 | 8517699000 | IP 7 inch | 2.5D glass screen |  |  | Country BOM |  | Released |  | CE; FCC
Video Intercoms | IP Products | Project | Video Door Phone | DHI-VTS5A40B | DHI-VTS5A40B | Normal | Highly convenient, it has a 10.1-inch glass touch screen with a 1024 (H) × 600 (V) resolution and supports speaker phone and handsets. Supports desk mount installation, and the bracket can be adjusted from 0°–45°. Offers HDMI output with a resolution up to 1024 (H) × 600 (V). The intercom can be set for residential areas and use in industries. Buidlings intercom: Doors can be remotely unlocked during monitoring and while the intercom is in use. Features two-way talk for indoor monitors and door stations. Monitors 4 channel door stations and IPCs at the same time. Records videos, takes snapshots and stores information on SD cards during monitoring and while the intercom is in use. Industry intercom: 300 IP VTAs can be connected to the master station. Supports two-way talk with emergency phone terminals and emergency phone terminal stations. Monitors 4 channel door stations and IPCs at the same time. Records videos, takes snapshots and stores information on SD cards while the emergency phone terminal and emergency terminal station are performing monitoring and using the intercom. Offers two-way talk between stations. | 210.00 | 236.00 | 279.00 | 314.00 | 327.00 | 350.00 | 613.00 | 1.0.01.15.12109-9003 | 6923172556707 |  |  | 6 | 1.598 | 0.111577 | 2.5 | 0.018597 | 24 | Dahua Password Touch 6-ch Video Intercom Management Device | 77.9 | 44.9 | 31.9 | 8517699000 | IP 10 inch | Android OS, favourable user experience |  |  | Country BOM | ML414H-IV01E | Released |  | CE; FCC
Video Intercoms | IP Products | Project | Video Door Phone | DHI-VTS8A40B-CG | DHI-VTS8A40B-CG | Normal | Highly convenient, it has a 10.1-inch glass touch screen with a 1024 (H) × 600 (V) resolution and supports speaker phone, gooseneck microphones and handsets. Supports desk mount installation, and the bracket can be adjusted from 0°–45°. Supports cameras and performing two-way video calls with master stations and indoor monitors. Offers HDMI output with a resolution up to 1024 (H) × 600 (V). The intercom can be set for residential areas and use in industries. Buidlings intercom: Doors can be remotely unlocked during monitoring and while the intercom is in use. Features two-way talk for indoor monitors and door stations. Monitors 4 channel door stations and IPCs at the same time. Records videos, takes snapshots and stores information on SD cards during monitoring and while the intercom is in use. Industry intercom: 300 IP VTAs can be connected to the master station. Supports two-way talk with emergency phone terminals and emergency phone terminal stations. Monitors 4 channel door stations and IPCs at the same time. Records videos, takes snapshots and stores information on SD cards while the emergency phone terminal and emergency terminal station are performing monitoring and using the intercom. Offers two-way talk between stations. | 225.00 | 253.00 | 299.00 | 337.00 | 350.00 | 375.00 | 657.00 | 1.0.01.15.12110-9003 | 6923172556691 |  |  | 6 | 1.678 | 0.111577 | 2.5 | 0.018597 | 24 | Dahua Password Touch 6-ch Video Intercom Management Device | 77.9 | 44.9 | 31.9 | 8517699000 | IP 5MP 10 inch | Android OS, favourable user experience |  |  | Country BOM | ML414H-IV01E | Released |  | CE; FCC
Video Intercoms | IP Products | Distribution | Video Door Phone | DHI-VTH2612L-W | DHI-VTH2612L-W | Normal | 4.3" TFT Capacitive touch screen Unlock the door Set DND period IPC surveillance 4-channel alarm input and 1-channel alarm output. Ethernet and Wi-Fi Supports 2-wire dig | 54.00 | 61.00 | 72.00 | 81.00 | 84.00 | 90.00 | 158.00 | 1.0.01.15.12171-9002 | 6923172547422 |  |  | 30 | 0.21 | 0.082134 | 0.21 | 0.002738 | 24 | Dahua Touch 0-ch 2-wire Indoor Monitor | 58.5 | 39.0 | 36.0 | 8517699000 | IP 4.3 inch | 2-wire IP & Wi-Fi communication, small size, easy installation |  |  | Country BOM |  | Released
Video Intercoms | IP Products | Project | Video Door Phone | DHI-VTO6541H-S2 | DHI-VTO6541H-S2 | Normal | 4.3" LCD with a resolution of 800 × 480. 2MP HD dual-lens camera. White light illuminators that help recognize the targets in darkness or low light environments. Supports 40,000 users, 20,000 faces, 20,000 cards, and 10,000 fingerprints. Recognizes faces 0.3 to 1.5 m away (0.98 ft–4.92 ft) at an accuracy of 99.9%, and compares 1 face with N faces at the speed of 0.2 seconds/person. Liveness detection is used to detect spoof attempt, such as using a photo or video to gain access. Offers multiple types of alarms such as duress, tamper, emergency and alarms from door detectors. Supports leaving audio and video messages when no one responds through the indoor monitor. (an SD card in VTH is required). Supports multiple unlock methods including password, IC card, fingerprint, QR code(supported by DSS) and face, and unlocks remotely. Unlocks the door through the indoor monitor, management center and app. Provides 12 VDC, 500 mA power for the extension module or card reader . IP65 rated (silicone sealant is required for the shell, see the quick start guide). Standard PoE power supply（If the VTO device with 12 V power output needs to charge the load, it should be connected to a PSE switch that complies with the 802.3.at standard.）. | 189.00 | 221.00 | 251.00 | 283.00 | 294.00 | 315.00 | 552.00 | 1.0.01.15.12389-9001 | 6923172583604 |  |  | 10 | 1.121 | 0.112947 | 1.5 | 0.011295 | 24 | IP Face Recognition Apartment Door Station | 51.7 | 47.7 | 45.8 | 8517699000 | IP 2MP 4.3 inch 120 dB POE | • 4.3-inch Touch Screen; Resolution: 800×480 • Support Face, Fingerprint, Password, and Card Unlock • 2 MP Camera • Card: 10,000; Face: 10,000; Fingerprint: 10,000 • Device Port: 2-Channel Alarm Input, 2-Channel Alarm Output, 1-Channel Wiegand, 1-Channel RS485, 2-Channel Locks (1 with Secure Model) • Support Liveness Detection • IP65 |  |  | Country BOM | ML414H-IV01E | Released |  | CE
Video Intercoms | IP Products | Project | Video Door Phone | DHI-VTO6531H-S2 | DHI-VTO6531H-S2 | Normal | 4.3" LCD with a resolution of 800 × 480. 2MP HD dual-lens camera. White light illuminators that help recognize the targets in darkness or low light environments. Supports 40,000 users, 20,000 faces and 20,000 cards. Recognizes faces 0.3 to 1.5 m away (0.98 ft–4.92 ft) at an accuracy of 99.9%, and compares 1 face with N faces at the speed of 0.2 seconds/person. Liveness detection is used to detect spoof attempt, such as using a photo or video to gain access. Offers multiple types of alarms such as duress, tamper, emergency and alarms from door detectors. Supports leaving audio and video messages when no one responds through the indoor monitor. (an SD card in VTH is required). Supports multiple unlock methods including password, IC card, QR code(supported by DSS) and face, and unlocks remotely. Unlocks the door through the indoor monitor, management center and app. Provides 12 VDC, 500 mA power for the extension module or card reader . IP65 rated (silicone sealant is required for the shell, see the quick start guide). Standard PoE power supply（If the VTO device with 12 V power output needs to charge the load, it should be connected to a PSE switch that complies with the 802.3.at standard.）. | 142.00 | 160.00 | 189.00 | 213.00 | 221.00 | 237.00 | 415.00 | 1.0.01.15.12390-9001 | 6923172583628 |  |  | 10 | 1.1 | 0.112947 | 1.5 | 0.011295 | 24 | IP Face Recognition Apartment Door Station | 51.7 | 47.7 | 45.8 | 8517699000 | IP 2MP 4.3 inch 120 dB POE | • 4.3-inch Touch Screen; Resolution: 800×480 • Support Face, Password, and Card Unlock • 2 MP Camera • Card: 10,000; Face: 10,000 • Device Port: 2-Channel Alarm Input, 2-Channel Alarm Output, 1-Channel Wiegand, 1-Channel RS485, 2-Channel Locks (1 with Secure Model) • Support Liveness Detection • IP65 |  |  | Country BOM | ML414H-IV01E | Released |  | CE
Video Intercoms | IP Products | Project | Video Door Phone | DHI-VTO6521F-S2 | DHI-VTO6521F-S2 | Normal | 4.3" LCD with a resolution of 800 × 480. 2MP HD camera. Supports smart illumination, which can reduce light pollution. Supports 40,000 users and 20,000 cards. Offers multiple types of alarms such as duress, tamper, emergency and alarms from door detectors. Supports leaving audio and video messages when no one responds through the indoor monitor. (an SD card in VTH is required). Supports multiple unlock methods including password, IC card, QR code(supported by DSS), and unlocks remotely. Unlocks the door through the indoor monitor, management center and app. Provides 12 VDC, 500 mA power for the extension module or card reader . IP65 rated (silicone sealant is required for the shell, see the quick start guide). Standard PoE power supply（If the VTO device with 12 V power output needs to charge the load, it should be connected to a PSE switch that complies with the 802.3.at standard.）. | 148.00 | 173.00 | 197.00 | 222.00 | 231.00 | 247.00 | 432.00 | 1.0.01.15.12391-9001 | 6923172583635 |  |  | 10 | 1.485 | 0.112947 | 1.69 | 0.011295 | 24 | IP Apartment Door Station | 51.7 | 47.7 | 45.8 | 8517699000 | IP 2MP 4.3 inch 120 dB POE | • 4.3-inch LCD Screen; Resolution 800 × 480 • 2MP CMOS; True WDR • IP65 & IK07 • Multiple Verification Methods: Password, IC Card • 20,000 Cards • Device Port: 2-Channel Alarm Input, 2-Channel Alarm Output, 1-Channel Wiegand, 1-Channel RS485, 2-Channel Locks (1 with Secure Mode) |  |  | Country BOM | ML414H-IV01E | Released |  | CE
Video Intercoms | IP Products | Project | Video Door Phone | DHI-VTO6521H-D-S2 | DHI-VTO6521H-D-S2 | Normal | 4.3" LCD with a resolution of 800 × 480. 2MP HD camera. Supports smart illumination, which can reduce light pollution. Supports 40,000 users and 20,000 cards. Offers multiple types of alarms such as duress, tamper, emergency and alarms from door detectors. Supports leaving audio and video messages when no one responds through the indoor monitor. (an SD card in VTH is required). Supports multiple unlock methods including password, ID card,QR code(supported by DSS), and unlocks remotely. Unlocks the door through the indoor monitor, management center and app. Provides 12 VDC, 500 mA power for the extension module or card reader . IP65 rated (silicone sealant is required for the shell, see the quick start guide). Standard PoE power supply（If the VTO device with 12 V power output needs to charge the load, it should be connected to a PSE switch that complies with the 802.3.at standard.）. | 112.00 | 131.00 | 149.00 | 168.00 | 175.00 | 187.00 | 327.00 | 1.0.01.15.12392-9001 | 6923172583642 |  |  | 10 | 1.098 | 0.112947 | 1.47 | 0.011295 | 24 | IP Apartment Door Station | 51.7 | 47.7 | 45.8 | 8517699000 | IP 2MP 4.3 inch 120 dB POE | • 4.3-inch Touch Screen; Resolution: 800 × 480 • 2 MP Camera • Supports Password and Card Unlock • Card Capacity: 10,000 • Device Ports: 2-Channel Alarm Inputs, 2-Channel Alarm Outputs, 1-Channel Wiegand, 1-Channel RS485, 2-Channel Locks (1 Secure Model) • Supports Liveness Detection • IP65 |  |  | Country BOM | ML414H-IV01E | Released |  | CE
Video Intercoms | IP Products | Project | Video Door Phone | DHI-VTO7541G-S3 | DHI-VTO7541G-S3 | Normal | 8" LCD with a resolution of 800 × 1280. 2MP HD camera/dual-lens camera. White light illuminators that help recognize the targets in darkness or low light environments. Supports 100,000 users, 50,000 faces, 50,000 cards, and 10,000 fingerprints. Recognizes faces 0.3 to 1.5 m away (0.98 ft–4.92 ft) at an accuracy of 99.9%, and compares 1 face with N faces at the speed of 0.2 seconds/person. Liveness detection is used to detect spoof attempt, such as using a photo or video to gain access. Receive and view text and image information released by the management center. Offers multiple types of alarms such as duress, tamper, emergency and alarms from door detectors. Supports leaving audio and video messages when no one responds through the indoor monitor. (an SD card is required) Supports multiple unlock methods including password, IC card, fingerprint, QR code(supported by DSS) and face, and unlocks remotely. Unlocks the door through the indoor monitor, management center and app. Provides 12 VDC, 500 mA power for the extension module or card reader IP65 rated (silicone sealant is required for the shell, see the quick start guide). Standard PoE power supply（If the VTO device with 12 V power output needs to charge the load, it should be connected to a PSE switch that complies with the 802.3.at standard.）. | 250.00 | 281.00 | 332.00 | 374.00 | 389.00 | 417.00 | 729.00 | 1.0.01.15.12403-9001 | 6923172580573 |  |  | 6 | 1.568 | 0.106458 | 1.91 | 0.017743 | 24 | IP Face Recognition Apartment Door Station | 56.6 | 46.1 | 40.8 | 8517699000 | IP 2MP 8 inch 120 dB POE | • 8-inch Touch Screen; Resolution: 800 (H) × 1280 (V) • Support Face, Fingerprint, Password, and Card Unlock • 2 MP Low Illuminance Wide Dynamic Dual Camera • Card: 10,000; Face: 20,000; Fingerprint: 10,000 • Device Port: 2-Channel Alarm Input, 2-Channel Alarm Output, 1-Channel Wiegand, 1-Channel RS485, 2-Channel Locks (1 with Secure Mode) • Support Liveness Detection • IK07 & IP65 |  |  | Country BOM | ML414H-IV01E | Released |  | CE
Video Intercoms | IP Products | Project | Video Door Phone | DHI-VTO6521H-S2 | DHI-VTO6521H-S2 | Normal | 4.3" LCD with a resolution of 800 × 480. 2MP HD camera. Supports smart illumination, which can reduce light pollution. Supports 40,000 users and 20,000 cards. Offers multiple types of alarms such as duress, tamper, emergency and alarms from door detectors. Supports leaving audio and video messages when no one responds through the indoor monitor. (an SD card in VTH is required). Supports multiple unlock methods including password, IC card, QR code(supported by DSS) and unlocks remotely. Unlocks the door through the indoor monitor, management center and app. Provides 12 VDC, 500 mA power for the extension module or card reader . IP65 rated (silicone sealant is required for the shell, see the quick start guide). Standard PoE power supply（If the VTO device with 12 V power output needs to charge the load, it should be connected to a PSE switch that complies with the 802.3.at standard.）. | 112.00 | 126.00 | 143.00 | 162.00 | 178.00 | 194.00 | 387.00 | 1.0.01.15.12415-9001 | 6923172567703 |  |  | 10 | 1.098 | 0.112947 | 1.48 | 0.011295 | 24 | IP Apartment Door Station | 51.7 | 47.7 | 45.8 | 8517699000 | IP 2MP 4.3 inch 120 dB POE | • 4.3-inch Touch Screen; Resolution: 800 × 480 • 2 MP Camera • Supports Password and Card Unlock • Card Capacity: 10,000 • Device Ports: 2-Channel Alarm Inputs, 2-Channel Alarm Outputs, 1-Channel Wiegand, 1-Channel RS485, 2-Channel Locks (1 with Secure Model) • Supports Liveness Detection • IP65 |  |  | Country BOM | ML414H-IV01E | Released |  | CE
Video Intercoms | IP Products | Distribution | Video Door Phone | DHI-VTO9541D-S3 | DHI-VTO9541D-S3 | Normal | 10.1" HD IPS with a resolution of 800 × 1280. Supports 2MP HD dual-lens camera and true WDR. Provides 12 VDC, 500 mA power for the extension module or card reader. IP65 rated. Supports 200,000 users, 100,000 faces, 100,000 passwords, 100,000 cards 10,000 fingerprints. Supports remote unlock and other unlock methods such as face, IC card, password, and QR code(supported by DSS). Recognizes face masks and faces with masks on. Supports Liveness detection Supports lock control. Receive and view text and image information released by the management center. Offers multiple types of alarms such as duress, tamper, emergency and alarms from door detectors. Supports leaving audio and video messages when no one responds through the indoor monitor. (an SD card is required) Compatible with multiple platforms such as DSS PRO, SmartPSS lite and DMSS. | 385.00 | 433.00 | 491.00 | 554.00 | 618.00 | 665.00 | 1330.00 | 1.0.01.15.12421-9001 | 6923172567864 |  |  | 6 | 2.002 | 0.106458 | 2.5 | 0.017743 | 24 | IP Face Recognition Apartment Door Station | 56.6 | 46.1 | 40.8 | 8517699000 | IP 2MP 10 inch 120 dB POE | • 10.1-inch Touch Screen; Resolution: 800 (H) × 1280 (V) • Support Face, Fingerprint, Password, and Card Unlock • 2 MP Low Illuminance Wide Dynamic Dual Camera • Card: 100,000; Face: 100,000; Fingerprint: 10,000 • Device Port: 2-Channel Alarm Input, 2-Channel Alarm Output, 1-Channel Wiegand, 1-Channel RS485, 2-Channel Locks (1 with Secure Mode) • Support Liveness Detection • IK07 & IP65 |  |  | Country BOM | ML414H-IV01E | Released |  | CE
Video Intercoms | IP Products | Distribution | Video Door Phone | DHI-VTO2111D-P-S3 | DHI-VTO2111D-P-S3 | Normal | Megapixel image sensor. Supports IR illumination and night vision. Two-way audio and voice call through app. Can be managed through the management platform; support voice call between App and the door station. Card unlock, unlock on the indoor monitor, and remote unlock through the App. Supports IP65(Silicone sealant is needed. For details, see the quick start guide). Supports 10000 cards. Supports standard PoE power supply. Controls two locks. | 47.00 | 53.00 | 66.00 | 75.00 | 82.00 | 89.00 | 177.00 | 1.0.01.15.12431-9001 | 6923172522368 |  |  | 30 | 0.16 | 0.044928 | 0.326 | 0.001498 | 24 | IP Villa Door Station | 39.0 | 32.0 | 36.0 | 8517699000 | IP 2MP POE | • 2 MP Camera • Built-in Card Reader Module • Unlock Methods: Card, Indoor Monitor, Remote via App • IP65 • Device Ports: 1-Channel RS485, 2-Channel Locks (1 with Secure Model) |  |  | Country BOM | ML414H-IV01E | Released |  | CE
Video Intercoms | IP Products | Distribution | Video Door Phone | DHI-VTO2211G-WP-S2 | DHI-VTO2211G-WP-S2 | Normal | Thin lightweight design. Supports IR illumination and night vision. Two-way audio and voice call through app. Can be managed through the management platform; support voice call between App and the door station. Card unlock, unlock on the indoor monitor, and remote unlock through the App. Supports IP65(Silicone sealant is needed. For details, see the quick start guide). Supports 10000 cards. Supports standard PoE power supply. Controls two locks. Supports wireless network. | 63.00 | 71.00 | 88.00 | 100.00 | 110.00 | 119.00 | 238.00 | 1.0.01.15.12433-9001 | 6923172525802 |  |  | 10 | 0.26 | 0.035565 | 0.51 | 0.003557 | 24 | IP & Wi-Fi Villa Door Station | 47.2 | 32.2 | 23.4 | 8517699000 | IP 2MP 120 dB POE | • 2 MP Camera • Wi-Fi Support • Built-in Card Reader Module • Supports 10,000 Cards • IP65 • Device Port: 1-Channel Alarm Input, 1-Channel Alarm Output, 1-Channel RS485, 2-Channel Locks (1 with Secure Model) |  |  | Country BOM | ML414H-IV01E | Released |  | CE
Video Intercoms | IP Products | Distribution | Video Door Phone | DHI-VTO2211G-P-S2 | DHI-VTO2211G-P-S2 | Normal | Thin lightweight design. Supports IR illumination and night vision. Two-way audio and voice call through app. Can be managed through the management platform; support voice call between App and the door station. Card unlock, unlock on the indoor monitor, and remote unlock through the App Supports IP65(Silicone sealant is needed. For details, see the quick start guide). Supports 10000 cards. Supports standard PoE power supply. Controls two locks. | 58.00 | 66.00 | 81.00 | 92.00 | 101.00 | 110.00 | 219.00 | 1.0.01.15.12435-9001 | 6923172525819 |  |  | 10 | 0.255 | 0.035565 | 0.51 | 0.003557 | 24 | IP Villa Door Station | 47.2 | 32.2 | 23.4 | 8517699000 | IP 2MP 120 dB POE | • 2 MP Camera • Built-in Card Reader Module • IP65 • Device Ports: 1-Channel Alarm Input, 1-Channel Alarm Output, 1-Channel RS485, 2-Channel Locks (1 with Secure Model) |  |  | Country BOM | ML414H-IV01E | Released |  | CE
Video Intercoms | IP Products | Distribution | Video Door Phone | DHI-KTP02 | DHI-KTP02/DHI-VTO2111D-P-S3/DHI-VTH2421FB-P | Normal | IP Villa Door Station: Megapixel image sensor Supports IR illumination and night vision. Two-way audio and voice call through app. Can be managed through the management platform; supports voice call between App and the door station. Card unlock, unlock on the indoor monitor, and remote unlock through the App. Supports IP65(Silicone sealant is needed. For details, see the quick start guide.) Supports 10000 cards. Supports standard PoE power supply. Controls 2 locks, with the second lock requiring connection to the extension module. IP Indoor Monitor: 7" TFT Capacitive touch screen, 1024 x 600. IPC surveillance. Alarm integration. High performance and Cost-effective. Supports 8 GB SD card. Supports standard PoE. | 130.00 | 152.00 | 181.00 | 205.00 | 227.00 | 245.00 | 490.00 | 1.0.01.15.12447 | 6923172585806 |  |  | 4 |  | 0.096503 | 0.326 | 0.024126 | 24 | IP Video Intercom KIT | 64.6 | 52.6 | 28.4 | 8517699000 | 2MP POE | • DHI-VTO2111D-P-S3 + DHI-VTH2421FB-P + DH-PFS3006-4ET-36 • 7-inch Screen VTH • Plastic VTO, Card Unlock Support • Wi-Fi Connection • App Management |  |  | Basic BOM | ML414H-IV01E | Released |  | CE
Video Intercoms | IP Products | Distribution | Video Door Phone | DHI-KTP03 | DHI-KTP03/DHI-VTO2111D-P-S3/DHI-VTH2621G-P | Normal | IP Villa Door Station: Megapixel image sensor. Supports IR illumination and night vision. Two-way audio and voice call through app. Can be managed through the management platform; supports voice call between App and the door station. Card unlock, unlock on the indoor monitor, and remote unlock through the App. Supports IP65(Silicone sealant is needed. For details, see the quick start guide). Supports 10000 cards. Supports standard PoE power supply. Controls 2 locks, with the second lock requiring connection to the extension module. IP Indoor Monitor: 7" TFT capacitive touch screen, 1024 × 600. 6-channel alarm input and 1-channel alarm output. Standard PoE. Door station and IPC monitor. H.265 and H.264 video decoding. High performance and cost-effective. | 134.00 | 157.00 | 187.00 | 212.00 | 234.00 | 253.00 | 505.00 | 1.0.01.15.12449 | 6923172585813 |  |  | 4 |  | 0.096503 | 0.326 | 0.024126 | 24 | IP Video Intercom KIT | 64.6 | 52.6 | 28.4 | 8517699000 | 2MP POE | • DHI-VTO2111D-P-S3+DHI-VTH2621G-P+DH-PFS3006-4ET-36 • 7-inch Screen VTH • Plastic VTO, Card Unlock Support • Wi-Fi Connection • App Management |  |  | Basic BOM | ML414H-IV01E | Released |  | CE
Video Intercoms | IP Products | Project | Video Door Phone | DHI-VTO6521K-S2 | DHI-VTO6521K-S2 | Normal | 4.3" LCD with a resolution of 800 × 480. 2MP HD camera. Supports smart illumination, which can reduce light pollution. Supports 40,000 users and 20,000 cards. Offers multiple types of alarms such as duress, tamper, emergency and alarms from door detectors. Supports leaving audio and video messages when no one responds through the indoor monitor. (an SD card in VTH is required). Supports multiple unlock methods including password, IC card, QR code(supported by DSS) and unlocks remotely. Unlocks the door through the indoor monitor, management center and app. Provides 12 VDC, 500 mA power for the extension module or card reader. IP65 rated (silicone sealant is required for the shell, see the quick start guide). Surface mount and flush mount support. IK08 rated. Standard PoE power supply（If the VTO device with 12 V power output needs to charge the load, it should be connected to a PSE switch that complies with the 802.3.at standard.）. | 170.00 | 191.00 | 226.00 | 255.00 | 265.00 | 284.00 | 496.00 | 1.0.01.15.12496-9002 | 6939554913938 |  |  | 8 | 1.572 | 0.142995 | 2.3 | 0.017875 | 24 | IP Apartment Door Station | 58.4 | 54.9 | 44.6 | 8517699000 | IP 2MP 4.3 inch 120 dB POE | • 4.3-inch LCD Screen; Resolution 800 × 480 • 2MP CMOS; True WDR • 316 Stainless Steel Panel; IP65 & IK08 • Multiple Verification Methods: Password, IC Card • 10,000 Cards • Device Port: 1-Channel Alarm Input, 1-Channel Alarm Output, 1-Channel Wiegand, 1-Channel RS485, 2-Channel Locks (1 with Secure Mode) |  |  | Country BOM | ML414H-IV01E | Released |  | CE
Video Intercoms | IP Products | Distribution | Video Door Phone | DHI-VTO3222E-P | DHI-VTO3222E-P | Normal | Highly durable and elegant, it is made of aluminum panel，and has a mechanical keypad. 2MP HD camera. Supports 5,000 users and 10,000 cards. Supports multiple unlock methods including password, IC card, and unlocks remotely. Connects card readers and controllers through Wiegand. Provides 12 VDC, 600 mA power. IP65 rated (silicone sealant is required for the shell, see the quick start guide). IK08 rated. Standard PoE power supply (if the VTO device with 12 V power output needs to charge the load, it should be connected to a PSE switch that complies with the 802.3.at standard). | 112.00 | 126.00 | 149.00 | 168.00 | 175.00 | 187.00 | 327.00 | 1.0.01.15.12503-9002 | 6923172502216 |  |  | 20 | 0.5 | 0.076606 | 0.692 | 0.003831 | 24 | 2-wire IP Villa Door Station | 58.5 | 48.5 | 27.0 | 8517699000 | IP 2MP 120 dB POE | • 2 MP Villa Door Station, Aluminum • IP65 & IK08 • Standard PoE & 2-Wire • Support Surface and Flush Mount • Device Port: 1-Channel Alarm Input, 1-Channel Alarm Output, 1 Wiegand, 1-Channel RS485, 2-Channel Locks (1 with Secure Model) |  |  | Country BOM | ML414H-IV01E | Released |  | CE
Video Intercoms | IP Products | Distribution | Video Door Phone | DHI-VTO4202F-P-S3 | DHI-VTO4202F-P-S3 | Normal | Anodized aluminum front panel. CMOS low illumination 2MP HD colorful 168.6° camera. Video intercom function. Provides 12 VDC, 600 mA power. Mobile phone app, talk to the visitor or unlock the door remotely on your phone. IK07 & IP65 rated (silicone sealant is required for the shell, see the quick start guide). Support surface and flush mount. Support H.265 and H.264. Standard PoE power supply (if the VTO device with 12 V power output needs to charge the load, it should be connected to a PSE switch that complies with the 802.3.at standard). | 77.00 | 87.00 | 103.00 | 116.00 | 120.00 | 129.00 | 225.00 | 1.0.01.15.12527-9002 | 6923172599346 |  |  | 30 | 0.299 | 0.082134 | 0.43 | 0.002738 | 24 | 2-wire IP Modular Apartment Door Station | 58.5 | 39.0 | 36.0 | 8517699000 | 2-wire 2MP 120 dB POE | • 2MP HD Colorful 160° Fisheye Camera • IP65 & IK07 • Support Surface and Flush Mount • Standard PoE |  |  | Country BOM | ML414H-IV01E | Released |  | CE
Video Intercoms | IP Products | Distribution | Video Door Phone | DHI-VTO4202FB-P-S3 | DHI-VTO4202FB-P-S3 | Normal | Anodized aluminum front panel. CMOS low illumination 2MP HD colorful 168.6° camera. Video intercom function. Provides 12 VDC, 600 mA power. Mobile phone app, talk to the visitor or unlock the door remotely on your phone. IK07 & IP65 rated (silicone sealant is required for the shell, see the quick start guide). Support surface and flush mount. Support H.265 and H.264. Standard PoE power supply (if the VTO device with 12 V power output needs to charge the load, it should be connected to a PSE switch that complies with the 802.3.at standard). | 86.00 | 97.00 | 114.00 | 129.00 | 134.00 | 144.00 | 251.00 | 1.0.01.15.12529-9002 | 6923172599353 |  |  | 30 | 0.3 | 0.082134 | 0.43 | 0.002738 | 24 | 2-wire IP Modular Apartment Door Station | 58.5 | 39.0 | 36.0 | 8517699000 | 2-wire 2MP 120 dB POE | • 2MP HD Colorful 160° Fisheye Camera • IP65 & IK07 • Provides 12 VDC, 600 mA Power • Support Surface and Flush Mount • Standard PoE |  |  | Country BOM | ML414H-IV01E | Released |  | CE
Video Intercoms | IP Products | Distribution | Video Door Phone | DHI-VTO4201FB-P1 | DHI-VTO4201FB-P1 | Normal | Anodized aluminum front panel. CMOS low illumination 2MP HD colorful 168.6° camera. Video intercom function. Provides 12 VDC, 600 mA power. Mobile phone app, talk to the visitor or unlock the door remotely on your phone. IK07 & IP65 rated (silicone sealant is required for the shell, see the quick start guide). Support surface and flush mount. Support H.265 and H.264. Standard PoE power supply (if the VTO device with 12 V power output needs to charge the load, it should be connected to a PSE switch that complies with the 802.3.at standard). | 77.00 | 87.00 | 103.00 | 116.00 | 120.00 | 129.00 | 225.00 | 1.0.01.15.12533-9002 | 6923172599315 |  |  | 30 | 0.294 | 0.082134 | 0.43 | 0.002738 | 24 | IP Modular Apartment Door Station | 58.5 | 39.0 | 36.0 | 8517699000 | IP 2MP 120 dB POE | • 2MP HD Colorful 168.6° Camera • 1 Mechanical Button • IK07 & IP65; Metal Case • Support Surface and Flush Mount • Standard PoE Power Supply • Device Port: 1-Channel Alarm Input, 1-Channel Alarm Output, 1-Channel RS485, 2-Channel Lock (1 with Secure Mode) • Provides 1 Channel of 12 VDC and 600 mA to Power Most Door Locks or Card Readers |  |  | Country BOM | ML414H-IV01E | Released |  | CE
Video Intercoms | IP Products | Distribution | Video Door Phone | DHI-VTO4202F-P1 | DHI-VTO4202F-P1 | Normal | Anodized aluminum front panel. CMOS low illumination 2MP HD colorful 168.6° camera. Video intercom function. Provides 12 VDC, 600 mA power. Mobile phone app, talk to the visitor or unlock the door remotely on your phone. IK07 & IP65 rated (silicone sealant is required for the shell, see the quick start guide). Support surface and flush mount. Support H.265 and H.264. Standard PoE power supply (if the VTO device with 12 V power output needs to charge the load, it should be connected to a PSE switch that complies with the 802.3.at standard). | 94.00 | 106.00 | 125.00 | 141.00 | 155.00 | 169.00 | 338.00 | 1.0.01.15.12535-9003 | 6923172599322 |  |  | 30 | 0.299 | 0.082134 | 0.43 | 0.002738 | 24 | 2-wire IP Modular Apartment Door Station | 58.5 | 39.0 | 36.0 | 8517699000 | 2-wire 2MP 120 dB POE | • 2MP HD Colorful 160° Fisheye Camera • Provides 12 VDC, 600 mA Power • IP65 & IK07 • Support Surface and Flush Mount • Standard PoE • One Call Physical Button for Easier Calling |  |  | Country BOM | ML414H-IV01E | Released |  | CE
Video Intercoms | IP Products | Distribution | Video Door Phone | DHI-VTO4202FB-P1 | DHI-VTO4202FB-P1 | Normal | Anodized aluminum front panel. CMOS low illumination 2MP HD colorful 168.6° camera. Video intercom function. Provides 12 VDC, 600 mA power. Mobile phone app, talk to the visitor or unlock the door remotely on your phone. IK07 & IP65 rated (silicone sealant is required for the shell, see the quick start guide). Support surface and flush mount. Support H.265 and H.264. Standard PoE power supply (if the VTO device with 12 V power output needs to charge the load, it should be connected to a PSE switch that complies with the 802.3.at standard). | 100.00 | 113.00 | 133.00 | 150.00 | 165.00 | 180.00 | 359.00 | 1.0.01.15.12537-9003 | 6923172599339 |  |  | 30 | 0.297 | 0.082134 | 0.43 | 0.002738 | 24 | 2-wire IP Modular Apartment Door Station | 58.5 | 39.0 | 36.0 | 8517699000 | 2-wire 2MP 120 dB POE | • 2MP HD Colorful 160° Fisheye Camera • Provides 12 VDC, 600 mA Power • IP65 & IK07 • Support Surface and Flush Mount • Standard PoE • One Call Physical Button for Easier Calling |  |  | Country BOM | ML414H-IV01E | Released |  | CE
Video Intercoms | IP Products | Distribution | Video Door Phone | DHI-VTO4201FB-P | DHI-VTO4201FB-P | Normal | Anodized aluminum front panel. CMOS low illumination 2MP HD colorful 168.6° camera. Video intercom function. Provides 12 VDC, 600 mA power. Mobile phone app, talk to the visitor or unlock the door remotely on your phone. IK07 & IP65 rated (silicone sealant is required for the shell, see the quick start guide). Support surface and flush mount. Support H.265 and H.264. Standard PoE power supply (if the VTO device with 12 V power output needs to charge the load, it should be connected to a PSE switch that complies with the 802.3.at standard). | 67.00 | 76.00 | 86.00 | 97.00 | 106.00 | 116.00 | 232.00 | 1.0.01.15.12541-9002 | 6923172599292 |  |  | 30 | 0.3 | 0.082134 | 0.43 | 0.002738 | 24 | IP Modular Apartment Door Station | 58.5 | 39.0 | 36.0 | 8517699000 | IP 2MP 120 dB POE | • 2MP HD Colorful 168.6° Camera • IK07 & IP65; Metal Case • Support Surface and Flush Mount • Standard PoE Power Supply • Device Port: 1-Channel Alarm Input, 1-Channel Alarm Output, 1-Channel RS485, 2-Channel Lock (1 with Secure Mode) • Provides 1 Channel of 12 VDC and 600 mA to Power Most Door Locks or Card Readers |  |  | Country BOM | ML414H-IV01E | Released |  | CE
Video Intercoms | IP Products | Distribution | Video Door Phone | DHI-VTO2201F-P-S2 | DHI-VTO2201F-P-S2 | Normal | Anodized aluminum front panel. CMOS low illumination 2MP HD colorful 168.6°camera. Video intercom function. Provides 12 VDC, 600 mA power. Mobile phone app, talk to the visitor or unlock the door remotely on your phone. IK07 & IP65 rated (silicone sealant is required for the shell, see the quick start guide). Support surface and flush mount. Support H.265 and H.264. Standard PoE power supply (if the VTO device with 12 V power output needs to charge the load, it should be connected to a PSE switch that complies with the 802.3.at standard). | 72.00 | 81.00 | 96.00 | 108.00 | 112.00 | 120.00 | 210.00 | 1.0.01.15.12552-9003 | 6923172563187 |  |  | 10 | 0.33 | 0.035565 | 0.48 | 0.003557 | 24 | IP Villa Door Station | 47.2 | 32.2 | 23.4 | 8517699000 | IP 2MP 120 dB POE | • 2MP HD Colorful 168.6° Camera • IK07 & IP65; Metal Case • Supports Surface and Flush Mount • Standard PoE Power Supply • Device Ports: 1-Channel Alarm Input, 1-Channel Alarm Output, 1-Channel RS485, 2-Channel Locks (1 with Secure Model) |  |  | Country BOM | ML414H-IV01E | Released |  | CE
Video Intercoms | IP Products | Distribution | Video Door Phone | DHI-VTO2202F-P-S3-B | DHI-VTO2202F-P-S3 | Normal | Anodized aluminum front panel. CMOS low illumination 2MP HD colorful 168.6° camera. Video intercom function. Provides 12 VDC, 600 mA power. Mobile phone app, talk to the visitor or unlock the door remotely on your phone. IK07 & IP65 rated (silicone sealant is required for the shell, see the quick start guide). Support surface and flush mount. Support H.265 and H.264. Standard PoE power supply (if the VTO device with 12 V power output needs to charge the load, it should be connected to a PSE switch that complies with the 802.3.at standard). | 83.00 | 94.00 | 110.00 | 125.00 | 137.00 | 149.00 | 298.00 | 1.0.01.15.12554-0004 | 6939554999260 |  |  | 10 | 0.33 | 0.035565 | 0.48 | 0.003557 | 24 | 2-wire IP Villa Door Station | 47.2 | 32.2 | 23.4 | 8517699000 | 2-wire 2MP 120 dB POE | • 2 MP Villa Door Station, Aluminum • IP65 & IK07 • Standard PoE & 2-Wire • Support Surface and Flush Mount • Device Port: 1-Channel Alarm Output, 1-Channel RS485, 2-Channel Locks (1 with Secure Model) |  |  | Basic Business BOM | ML414H-IV01E | Released |  | CE
Video Intercoms | IP Products | Distribution | Video Door Phone | DHI-VTO2202F-P-S3 | DHI-VTO2202F-P-S3 | Normal | Anodized aluminum front panel. CMOS low illumination 2MP HD colorful 168.6° camera. Video intercom function. Provides 12 VDC, 600 mA power. Mobile phone app, talk to the visitor or unlock the door remotely on your phone. IK07 & IP65 rated (silicone sealant is required for the shell, see the quick start guide). Support surface and flush mount. Support H.265 and H.264. Standard PoE power supply (if the VTO device with 12 V power output needs to charge the load, it should be connected to a PSE switch that complies with the 802.3.at standard). | 81.00 | 91.00 | 108.00 | 122.00 | 126.00 | 135.00 | 237.00 | 1.0.01.15.12554-9002 | 6923172563194 |  |  | 10 | 0.33 | 0.035565 | 0.48 | 0.003557 | 24 | 2-wire IP Villa Door Station | 47.2 | 32.2 | 23.4 | 8517699000 | 2-wire 2MP 120 dB POE | • 2 MP Villa Door Station, Aluminum • IP65 & IK07 • Standard PoE & 2-Wire • Support Surface and Flush Mount • Device Port: 1-Channel Alarm Output, 1-Channel RS485, 2-Channel Locks (1 with Secure Model) |  |  | Country BOM | ML414H-IV01E | Released |  | CE
Video Intercoms | IP Products | Distribution | Video Door Phone | DHI-VTO4202F-MI | DHI-VTO4202F-MI | Normal | Used to display custom information for homeowners. | 18.00 | 20.10 | 23.90 | 27.00 | 29.60 | 33.00 | 65.00 | 1.0.01.15.12574-9001 | 6923172508959 |  |  | 30 | 0.19 | 0.051507 | 0.28 | 0.001717 | 24 | Info Module | 48.5 | 29.5 | 36.0 | 8517799000 |  | • Info Module • Aluminum Alloy, IP65 & IK07 |  |  | Country BOM |  | Released |  | CE
Video Intercoms | IP Products | Distribution | Video Door Phone | DHI-VTO4202FB-MI | DHI-VTO4202FB-MI | Normal | Used to display custom information for homeowners. | 20.00 | 23.40 | 26.60 | 29.90 | 33.00 | 36.00 | 72.00 | 1.0.01.15.12576-9001 | 6923172508966 |  |  | 30 | 0.19 | 0.051507 | 0.28 | 0.001717 | 24 | Info Module | 48.5 | 29.5 | 36.0 | 8517799000 |  | • Info Module • Aluminum Alloy, IP65 & IK07 |  |  | Country BOM |  | Released |  | CE
Video Intercoms | IP Products | Distribution | Video Door Phone | DHI-KTP05(F) | DHI-KTP05(F)/DHI-VTO3222E-P/DHI-VTH2621GW-WP | Normal | Highly durable and elegant, it is made of aluminum, and has a mechanical keypad. 2MP HD camera. Supports 5,000 users and 10,000 cards. Supports multiple unlock methods including password, IC card, and remote unlock. It can also be connected to card readers and controllers through Wiegand. Provides 12 VDC 600 mA power. IP65 rated. Silicone sealant is required for the case. IK08 rated. Supports standard PoE. If a VTO with a 12 V power output needs to charge a load, it should be connected to a PSE switch that complies with the 802.3.at standard. Controls 2 locks, with the second lock requiring connection to the extension module. 7" TFT capacitive touch screen with a 1024 × 600 resolution. 6-channel alarm input and 1-channel alarm output. Supports standard PoE. Supports live video through the door station and IPC. H.265 and H.264 video decoding. High performance and cost-effective. | 209.00 | 244.00 | 277.00 | 313.00 | 344.00 | 375.00 | 750.00 | 1.0.01.15.12584 | 6939554917172 |  |  | 4 |  | 0.106846 | 0.692 | 0.026712 | 24 | Video Intercom KIT | 78.6 | 47.2 | 28.8 | 8517699000 | IP 2MP 120 dB POE | VTO with keyboard The indoor monitor assists the entire system in accessing the network |  |  | Basic BOM | ML414H-IV01E | Released |  | CE
Video Intercoms | IP Products | Distribution | Video Door Phone | DHI-KTP05(S) | DHI-KTP05(S)/DHI-VTO3222E-P/DHI-VTH2621GW-WP | Normal | Highly durable and elegant, it is made of aluminum panel，and has a mechanical keypad. 2MP HD camera. Supports 5,000 users and 10,000 cards. Supports multiple unlock methods including password, IC card, and unlocks remotely. Connects card readers and controllers through Wiegand. Provides 12 VDC, 600 mA power. IP65 rated (silicone sealant is required for the shell, see the quick start guide). IK08 rated. Standard PoE power supply (if the VTO device with 12 V power output needs to charge the load, it should be connected to a PSE switch that complies with the 802.3.at standard). Controls 2 locks, with the second lock requiring connection to the extension module. 7" TFT capacitive touch screen, 1024 × 600. 6-channel alarm input and 1-channel alarm output. Standard PoE. Door station and IPC monitor. H.265 and H.264 video decoding. High performance and cost-effective. | 209.00 | 244.00 | 277.00 | 313.00 | 344.00 | 375.00 | 750.00 | 1.0.01.15.12586 | 6939554917189 |  |  | 4 |  | 0.106846 | 0.692 | 0.026712 | 24 | Video Intercom KIT | 78.6 | 47.2 | 28.8 | 8517699000 | IP 2MP 120 dB POE | • DHI-VTO3222E-P+DHI-VTH2621GW-WP+DH-PFS3006-4ET-36 • 7-inch Screen VTH • Metal VTO with Keypad, Card Unlock Support • POE Connection • APP Management |  |  | Basic BOM | ML414H-IV01E | Released |  | CE
Video Intercoms | IP Products | Distribution | Video Door Phone | DHI-KTP01L(F) | DHI-KTP01L(F)/DHI-VTO2201F-P-S2/DHI-VTH2421FW-P | Normal | IP Villa Door Station: Anodized aluminum front panel. CMOS low illumination 2MP HD colorful 168.6°camera. Video intercom function. Provides 12 VDC, 600 mA power. Mobile phone app, talk to the visitor or unlock the door remotely on your phone. IK07 and IP65 rated (silicone sealant is required for the shell, see the quick start guide). Support H.265 and H.264. Standard PoE power supply (if the VTO device with 12 V power output needs to charge the load, it should be connected to a PSE switch that complies with the 802.3.at standard). Controls 2 locks, with the second lock requiring connection to the extension module. IP Indoor Monitor: 7" TFT Capacitive touchscreen, 1024 × 600. IPC surveillance. Alarm integration. High performance and cost-effective. Supports 8 GB SD card. Supports standard PoE. | 175.00 | 197.00 | 232.00 | 262.00 | 273.00 | 292.00 | 511.00 | 1.0.01.15.12604 | 6939554920783 |  |  | 6 |  | 0.187282 | 0.48 | 0.031214 | 24 | Video Intercom KIT | 64.6 | 53.0 | 54.7 | 8517699000 | IP 2MP 120 dB POE | • DHI-VTO2201F-P + DHI-VTH2421FW-P + DH-PFS3006-4ET-36 • 7-inch Screen VTH • Metal VTO • PoE Connection • App Management |  |  | Basic BOM | ML414H-IV01E | Released |  | CE
Video Intercoms | IP Products | Distribution | Video Door Phone | DHI-KTP01L(S) | DHI-KTP01L(S)/DHI-VTO2201F-P-S2/DHI-VTH2421FW-P | Normal | IP Villa Door Station: Anodized aluminum front panel. CMOS low illumination 2MP HD colorful 168.6°camera. Video intercom function. Provides 12 VDC, 600 mA power. Mobile phone app, talk to the visitor or unlock the door remotely on your phone. IK07 and IP65 rated (silicone sealant is required for the shell, see the quick start guide). Supports H.265 and H.264. Standard PoE power supply (if the VTO device with 12 V power output needs to charge the load, it should be connected to a PSE switch that complies with the 802.3.at standard). Controls 2 locks, with the second lock requiring connection to the extension module. IP Indoor Monitor: 7" TFT Capacitive touchscreen, 1024 × 600. IPC surveillance. Alarm integration. High performance and cost-effective. Supports 8 GB SD card. Supports standard PoE. | 175.00 | 197.00 | 232.00 | 262.00 | 273.00 | 292.00 | 511.00 | 1.0.01.15.12606 | 6939554920790 |  |  | 8 |  | 0.187282 | 0.48 | 0.023411 | 24 | Video Intercom KIT | 64.6 | 53.0 | 54.7 | 8517699000 | IP 2MP 120 dB | • DHI-VTO2201F-P + DHI-VTH2421FW-P + DH-PFS3006-4ET-36 • 7-inch Screen VTH • Metal VTO • PoE Connection • App Management |  |  | Basic BOM | ML414H-IV01E | Released |  | CE
Video Intercoms | IP Products | Distribution | Video Door Phone | DHI-KTP04(F) | DHI-KTP04(F)/DHI-VTO2201F-P-S2/DHI-VTH5421HW | Normal | IP Villa Door Station: Anodized aluminum front panel. CMOS low illumination 2MP HD colorful 168.6°camera. Video intercom function. Provides 12 VDC, 600 mA power. Mobile phone app, talk to the visitor or unlock the door remotely on your phone. IK07 and IP65 rated (silicone sealant is required for the shell, see the quick start guide). Supports H.265 and H.264. Standard PoE power supply (if the VTO device with 12 V power output needs to charge the load, it should be connected to a PSE switch that complies with the 802.3.at standard). Controls 2 locks, with the second lock requiring connection to the extension module. IP Indoor Monitor: 7" TFT capacitive touch screen. 6-channel alarm input and 1-channel alarm output. Supports standard PoE. H.265 video coding (H.264 by default). SOS alarm. Supports daisy chain topology. 2.5D screen glass. | 175.00 | 197.00 | 224.00 | 252.00 | 281.00 | 303.00 | 605.00 | 1.0.01.15.12608 | 6939554920806 |  |  | 4 |  | 0.075602 | 0.48 | 0.018901 | 24 | Video Intercom KIT | 64.0 | 36.8 | 32.1 | 8517699000 | IP 2MP 120 dB | • DHI-VTO2201F-P+DHI-VTH5421HW+DH-PFS3006-4ET-36 • 7-inch Screen VTH • Metal VTO • PoE Connection • App Management |  |  | Basic BOM | ML414H-IV01E | Released |  | CE
Video Intercoms | IP Products | Distribution | Video Door Phone | DHI-KTP04(S) | DHI-KTP04(S)/DHI-VTO2201F-P-S2/DHI-VTH5421HW | Normal | IP Villa Door Station: Anodized aluminum front panel. CMOS low illumination 2MP HD colorful 168.6°camera. Video intercom function. Provides 12 VDC, 600 mA power. Mobile phone app, talk to the visitor or unlock the door remotely on your phone. IK07 and IP65 rated (silicone sealant is required for the shell, see the quick start guide). Supports H.265 and H.264. Standard PoE power supply (if the VTO device with 12 V power output needs to charge the load, it should be connected to a PSE switch that complies with the 802.3.at standard). Controls 2 locks, with the second lock requiring connection to the extension module. IP Indoor Monitor: 7" TFT capacitive touch screen. 6-channel alarm input and 1-channel alarm output. Supports standard PoE. H.265 video coding (H.264 by default). SOS alarm. Supports daisy chain topology. 2.5D screen glass. | 175.00 | 197.00 | 224.00 | 252.00 | 281.00 | 303.00 | 605.00 | 1.0.01.15.12610 | 6939554920813 |  |  | 4 |  | 0.075602 | 0.48 | 0.018901 | 24 | Video Intercom KIT | 64.0 | 36.8 | 32.1 | 8517699000 | IP 2MP 120 dB POE | • DHI-VTO2201F-P+DHI-VTH5421HW+DH-PFS3006-4ET-36 • 7-inch Screen VTH • Metal VTO • PoE Connection • App Management |  |  | Basic BOM | ML414H-IV01E | Released |  | CE
Video Intercoms | IP Products | Distribution | Video Door Phone | DHI-KTD01(F) | DHI-KTD01(F)/DHI-VTO2202F-P-S3/DHI-VTH5422HW | Normal | IP Villa 2-wire Door Station: Anodized aluminum front panel. CMOS low illumination 2MP HD colorful 168.6°camera. Video intercom function. Provides 12 VDC, 600 mA power. Mobile phone app, talk to the visitor or unlock the door remotely on your phone. IK07 and IP65 rated (silicone sealant is required for the shell, see the quick start guide). Supports H.265 and H.264. Standard PoE power supply (if the VTO device with 12 V power output needs to charge the load, it should be connected to a PSE switch that complies with the 802.3.at standard). Controls 2 locks, with the second lock requiring connection to the extension module. IP Indoor Monitor: 7" TFT capacitive touch screen. 6-channel alarm input and 1-channel alarm output. Supports standard PoE OR Power over 2-wire switch. H.265 video coding (H.264 by default). Supports 2-wire digital communication. Supports daisy chain topology. 2.5D screen glass. | 215.00 | 242.00 | 285.00 | 322.00 | 335.00 | 359.00 | 627.00 | 1.0.01.15.12617 | 6939554920851 |  |  | 4 |  | 0.075602 | 0.48 | 0.018901 | 24 | Video Intercom KIT | 64.0 | 36.8 | 32.1 | 8517699000 | 2-wire 2MP 120 dB POE | • DHI-VTO2202F-P-S2 + DHI-VTH5422HW + DHI-VTNS2003B-2 • 7-inch Screen VTH • Metal VTO • 2-Wire Connection • APP Management |  |  | Basic BOM | ML414H-IV01E | Released |  | CE
Video Intercoms | IP Products | Distribution | Video Door Phone | DHI-KTD01(S) | DHI-KTD01(S)/DHI-VTO2202F-P-S3/DHI-VTH5422HW | Normal | IP Villa 2-wire Door Station: Anodized aluminum front panel. CMOS low illumination 2MP HD colorful 168.6°camera. Video intercom function. Provides 12 VDC, 600 mA power. Mobile phone app, talk to the visitor or unlock the door remotely on your phone. IK07 and IP65 rated (silicone sealant is required for the shell, see the quick start guide). Supports H.265 and H.264. Standard PoE power supply (if the VTO device with 12 V power output needs to charge the load, it should be connected to a PSE switch that complies with the 802.3.at standard). Controls 2 locks, with the second lock requiring connection to the extension module. IP Indoor Monitor: 7" TFT capacitive touch screen. 6-channel alarm input and 1-channel alarm output. Supports standard PoE OR Power over 2-wire switch. H.265 video coding (H.264 by default). Supports 2-wire digital communication. Supports daisy chain topology. 2.5D screen glass. | 215.00 | 242.00 | 285.00 | 322.00 | 335.00 | 359.00 | 627.00 | 1.0.01.15.12619 | 6939554920868 |  |  | 4 |  | 0.075602 | 0.48 | 0.018901 | 24 | Video Intercom KIT | 64.0 | 36.8 | 32.1 | 8517699000 | 2-wire 2MP 120 dB POE | • DHI-VTO2202F-P-S2 + DHI-VTH5422HW + DHI-VTNS2003B-2 • 7-inch Screen VTH • Metal VTO • 2-Wire Connection • APP Management |  |  | Basic BOM | ML414H-IV01E | Released |  | CE
Video Intercoms | IP Products | Distribution | Video Door Phone | DHI-KTD01L(F) | DHI-KTD01L(F)/DHI-VTO2202F-P-S3/DHI-VTH5422HW | Normal | IP Villa 2-wire Door Station: Anodized aluminum front panel. CMOS low illumination 2MP HD colorful 168.6°camera. Video intercom function. Provides 12 VDC, 600 mA power. Mobile phone app, talk to the visitor or unlock the door remotely on your phone. IK07 and IP65 rated (silicone sealant is required for the shell, see the quick start guide). Supports H.265 and H.264. Standard PoE power supply (if the VTO device with 12 V power output needs to charge the load, it should be connected to a PSE switch that complies with the 802.3.at standard). Controls 2 locks, with the second lock requiring connection to the extension module. IP Indoor Monitor: 7" TFT capacitive touch screen. 6-channel alarm input and 1-channel alarm output. Supports standard PoE or Power over 2-wire switch. H.265 video coding (H.264 by default). Supports 2-wire digital communication. Supports daisy chain topology. 2.5D screen glass. | 210.00 | 236.00 | 279.00 | 314.00 | 327.00 | 350.00 | 875.00 | 1.0.01.15.12621 | 6939554920875 |  |  | 4 |  | 0.075602 | 0.48 | 0.018901 | 24 | Video Intercom KIT | 64.0 | 36.8 | 32.1 | 8517699000 | 2-wire 2MP 120 dB | • DHI-VTO2202F-P-S2 + DHI-VTH5422HW + DHI-VTNS1001B-2 • 7-inch Screen VTH • Metal VTO • 2-Wire Connection • APP Management |  |  | Basic BOM | ML414H-IV01E | Released |  | CE
Video Intercoms | IP Products | Distribution | Video Door Phone | DHI-KTD01L(S) | DHI-KTD01L(S)/DHI-VTO2202F-P-S3/DHI-VTH5422HW | Normal | IP Villa 2-wire Door Station: Anodized aluminum front panel. CMOS low illumination 2MP HD colorful 168.6°camera. Video intercom function. Provides 12 VDC, 600 mA power. Mobile phone app, talk to the visitor or unlock the door remotely on your phone. IK07 and IP65 rated (silicone sealant is required for the shell, see the quick start guide). Supports H.265 and H.264. Standard PoE power supply (if the VTO device with 12 V power output needs to charge the load, it should be connected to a PSE switch that complies with the 802.3.at standard). Controls 2 locks, with the second lock requiring connection to the extension module. IP Indoor Monitor: 7" TFT capacitive touch screen. 6-channel alarm input and 1-channel alarm output. Supports standard PoE or Power over 2-wire switch. H.265 video coding (H.264 by default). Supports 2-wire digital communication. Supports daisy chain topology. 2.5D screen glass. | 210.00 | 236.00 | 268.00 | 303.00 | 332.00 | 363.00 | 726.00 | 1.0.01.15.12623 | 6939554920899 |  |  | 4 |  | 0.075602 | 0.48 | 0.018901 | 24 | Video Intercom KIT | 64.0 | 36.8 | 32.1 | 8517699000 | 2-wire 2MP 120 dB POE | • DHI-VTO2202F-P-S2 + DHI-VTH5422HW + DHI-VTNS1001B-2 • 7-inch Screen VTH • Metal VTO • 2-Wire Connection • APP Management |  |  | Basic BOM | ML414H-IV01E | Released |  | CE
Video Intercoms | IP Products | Distribution | Video Door Phone | DHI-VTO4202F-MV | DHI-VTO4202F-MV | Normal | It is used to install the Vigik module. | 6.50 | 7.30 | 8.30 | 9.40 | 10.30 | 11.30 | 22.50 | 1.0.01.15.12683 | 6939554979828 |  |  | 36 | 0.07 | 0.044668 | 0.28 | 0.001241 | 24 | VIGIK Bracket Module | 50.7 | 43.4 | 20.3 | 8517799000 |  | VIGIK Module |  |  | Basic BOM |  | Released
Video Intercoms | IP Products | Distribution | Video Door Phone | DHI-VTO4202FB-MV | DHI-VTO4202FB-MV | Normal | It is used to install the Vigik module. | 7.50 | 8.50 | 9.60 | 10.80 | 11.90 | 13.00 | 25.90 | 1.0.01.15.12685 | 6939554984884 |  |  | 36 | 0.07 | 0.044668 | 0.28 | 0.001241 | 24 | VIGIK Bracket Module | 50.7 | 43.4 | 20.3 | 8517799000 |  | VIGIK Module |  |  | Basic BOM |  | Released
Video Intercoms | IP Products | Distribution | Video Door Phone | DHI-VTO4202F-MDB2 | DHI-VTO4202F-MDB2 | Normal | Used to display custom information for homeowners. One button to call user directly. Buttons can be arranged in 1 or 2 rows. You can also customize the button type to suit your needs. | 20.00 | 22.50 | 25.60 | 28.80 | 32.00 | 35.00 | 70.00 | 1.0.01.15.12724-9001 | 6939554936661 |  |  | 30 | 0.14 | 0.044354 | 0.23 | 0.001479 | 24 | Button Module | 48.5 | 29.5 | 31.0 | 8517799000 |  | • 2 Mechanical Button • Aluminum Alloy, IP65 & IK07 |  |  | Country BOM |  | Released |  | CE EMC; CE LVD
Video Intercoms | IP Products | Distribution | Video Door Phone | DHI-VTO4202F-MDB10 | DHI-VTO4202F-MDB10 | Normal | Used to display custom information for homeowners. One button to call user directly. Buttons can be arranged in 1 or 2 rows. You can also customize the button type to suit your needs. | 30.00 | 34.00 | 39.00 | 44.00 | 48.00 | 52.00 | 104.00 | 1.0.01.15.12728-9001 | 6939554936784 |  |  | 30 | 0.224 | 0.051507 | 0.33 | 0.001717 | 24 | Button Module | 48.5 | 29.5 | 36.0 | 8517799000 |  | • 10 Mechanical Button • Aluminum Alloy, IP65 & IK07 |  |  | Country BOM |  | Released |  | CE EMC; CE LVD
Video Intercoms | IP Products | Distribution | Video Door Phone | DHI-VTO4202FB-MDB4 | DHI-VTO4202FB-MDB4 | Normal | Used to display custom information for homeowners. One button to call user directly. Buttons can be arranged in 1 or 2 rows. You can also customize the button type to suit your needs. | 24.00 | 27.00 | 31.00 | 35.00 | 38.00 | 42.00 | 83.00 | 1.0.01.15.12732-9001 | 6939554937071 |  |  | 30 | 0.14 | 0.044354 | 0.24 | 0.001479 | 24 | Button Module | 48.5 | 29.5 | 31.0 | 8517799000 |  | • 4 Mechanical Button • Aluminum Alloy, IP65 & IK07 |  |  | Country BOM |  | Released |  | CE EMC; CE LVD
Video Intercoms | IP Products | Distribution | Video Door Phone | DHI-KTW04 | DHI-KTW04/DHI-VTO2211G-WP-S2/DHI-VTH2621G-WP | Normal | IP and Wi-Fi Villa VTO: • Thin lightweight design. • Supports IR illumination and night vision. • Two-way audio and voice call through app. • Supports platform management. • Offers voice call between the app and VTO. • Unlocks the door through the card, VTH and app. • IP65 rated. (Requires silicone sealant) • Supports 10,000 cards. • Standard PoE. • Controls two locks. • Supports wireless networks. IP and Wi-Fi VTH: • 7" TFT capacitive touch screen, with the resolution of 1024 × 600. • 6-channel alarm input and 1-channel alarm output. • Wi-Fi connection. • Standard PoE. • Connects to VTOs and IPCs. • H.265 and H.264 video decoding. • High-performance and cost-effective. | 120.00 | 135.00 | 154.00 | 173.00 |  | 208.00 | 415.00 | 1.0.01.15.12781 | 6939554984624 |  |  | 4 |  | 0.053309 | 0.51 | 0.013328 | 24 | Dahua 2Mp Touch 0-ch IP65 Video Intercom KIT | 55.7 | 40.9 | 23.4 | 8517699000 | 120 dB POE | • DHI-VTO2211G-WP-S2 + DHI-VTH2621G-WP • 7-inch Screen VTH • Plastic VTO, Card Unlock Support • Wi-Fi Connection • App Management |  |  | Basic BOM | ML414H-IV01E | Released |  | CE
Video Intercoms | IP Products | Distribution | Video Door Phone | DHI-VTO4202F-PI1 | DHI-VTO4202F-PI1 | Normal | With its modular design, you can flexibly select between multiple function modules. Seamlessly switches between its various modes, including villa and apartment mode. Provides an induction loop system, enhancing accessibility for individuals with hearing disabilities. The system also complies with VDP access laws and regulations. 5-In-One: Includes a camera, indicator light, name card light, mechanical buttons, and an induction loop system. Ultra-wide-angle design. Supports standard PoE. If a VTO with a 12 V power output needs to charge a load, it should be connected to a PSE switch that complies with the 802.3.at standard. Supports surface mount and flush mount. IP65 rated. | 90.00 | 101.00 | 115.00 | 130.00 | 145.00 | 156.00 | 311.00 | 1.0.01.15.12794-9001 | 6937552400023 |  |  | 30 | 0.326 | 0.067246 | 0.45 | 0.002242 | 24 | Dahua 2Mp 0-ch IP65 IK07 Camera Module | 48.5 | 29.5 | 47.0 | 8517699000 | 2-wire 2MP 120 dB POE | • 2MP HD Colorful 160° Fisheye Camera • Provides 12 VDC, 600 mA Power • IP65 & IK07 • Support Surface and Flush Mount • Standard PoE • One Call Physical Button for Easier Calling • Embedded with Induction Loop Module |  |  | Country BOM | ML414H-IV01E | Released |  | CE
Video Intercoms | IP Products | Distribution | Video Door Phone | DHI-VTO2311R-WP | DHI-VTO2311R-WP | Normal | Ultra slim design. PC and ABS material make it ideal for indoor and outdoor use. 1/2.8" 2-MP HD CMOS camera. Offers two–way video call with indoor monitors. Video and voice messages from visitors can be checked on the indoor monitor. Video call and unlocking through app. IR illumination and auto WDR. Wi-Fi connection. IP65 rated. H.264 and H.265. Unlock with IC card. PoE power supply. | 61.00 | 69.00 | 81.00 | 92.00 | 95.00 | 102.00 | 178.00 | 1.0.01.15.11943-0013 | 6923172532534 |  |  | 20 | 0.187 | 0.068700 | 0.4 | 0.003435 | 24 | Dahua 2Mp IC Card 0-ch IP65 IK07 Wi-Fi Villa Door Station | 62.1 | 43.9 | 25.2 | 8517699000 | 2MP 120 dB POE | Slim design, easy installation |  |  | Country BOM | ML414H-IV01E | Released |  | CE; FCC
Video Intercoms | IP Products | Distribution | Video Door Phone | DHI-VTO1301R-W | DHI-VTO1301R-W | Normal | Ultra slim design. PC and ABS material make it ideal for indoor and outdoor use. 1/2.8" 2-MP HD CMOS camera. Offers two–way video call with indoor monitors. Video and voice messages from visitors can be checked on the indoor monitor. Video call through app. IR illumination and auto WDR. Wi-Fi connection. IP65 rated. H.264 and H.265. | 40.00 | 45.00 | 54.00 | 60.00 | 63.00 | 67.00 | 117.00 | 1.0.01.15.11970-0008 | 6923172534729 |  |  | 20 | 0.15 | 0.068700 | 0.35 | 0.003435 | 24 | Dahua 2Mp Touchless 0-ch IP65 Second Confirmation Station | 62.1 | 43.9 | 25.2 | 8517699000 | IP 2MP 120 dB | Small size, easy installation |  |  | Country BOM | ML414H-IV01E | Released |  | CE; FCC
Video Intercoms | IP Products | Distribution | Video Door Phone | DHI-VTO3311Q-WP | DHI-VTO3311Q-WP | Delisting Warning | Full metal casing design. Included rain cover. Customizable Number of Buttons. Optional red-brown or dark blue front cover. (red-brown P/N: 1.1.03.15.10221, dark blue P/N: 1.1.03.15.10220) 1/2.8" 2-MP HD CMOS camera. Offers two–way video call with indoor monitors. IR illumination and auto WDR. Supports two locks. Voice call and unlocking through app. IK08 and IP65 rated. H.264 and H.265. Unlock with IC card. Wi-Fi connection. PoE power supply. | 80.00 | 90.00 | 107.00 | 120.00 | 125.00 | 134.00 | 234.00 | 1.0.01.15.11938-9003 | 6923172532558 |  |  | 12 | 0.567 | 0.048966 | 0.81 | 0.004081 | 24 | Dahua 2Mp IC Card 0-ch IP65 IK07 Wi-Fi Villa Door Station | 51.1 | 35.1 | 27.3 | 8517699000 | IP 2MP 120 dB POE | dismountable 1/2/4-button design |  |  | Country BOM | ML414H-IV01E | Released |  | CE; FCC
Video Intercoms | IP Products | Distribution | Video Door Phone | DHI-VTH2621G-P | DHI-VTH2621G-P | Normal | 7" TFT capacitive touch screen, 1024 × 600. 6-channel alarm input and 1-channel alarm output. Standard PoE. Supports the outdoor station and IPC monitor. H.265 and H.264 video coding. Customize DND mode and the effective period. High-performance and cost-effective. | 55.00 | 62.00 | 73.00 | 83.00 | 86.00 | 92.00 | 161.00 | 1.0.01.15.11847-9001 | 6923172527189 |  |  | 30 | 0.339 | 0.124342 | 0.575 | 0.004145 | 24 | Dahua Touch 6-ch IP Indoor Monitor | 58.5 | 39.0 | 54.5 | 8517699000 | IP 7 inch POE | IP & PoE |  |  | Country BOM |  | Released |  | CE;FCC
Video Intercoms | IP Products | Distribution | Video Door Phone | DHI-VTH2621GW-P | DHI-VTH2621GW-P | Normal | 7" TFT capacitive touch screen, 1024 × 600. 6-channel alarm input and 1-channel alarm output. Standard PoE. Supports the outdoor station and IPC monitor. H.265 and H.264 video decoding. Customize DND mode and the effective period. High-performance and cost-effective. | 55.00 | 62.00 | 73.00 | 83.00 | 86.00 | 92.00 | 161.00 | 1.0.01.15.11883-9001 | 6923172531520 |  |  | 30 | 0.339 | 0.124342 | 0.575 | 0.004145 | 24 | Dahua Touch 6-ch IP Indoor Monitor | 58.5 | 39.0 | 54.5 | 8517699000 | IP 7 inch POE | IP & PoE |  |  | Country BOM |  | Released |  | CE;FCC
Video Intercoms | IP Products | Distribution | Video Door Phone | DHI-VTH2621G-WP | DHI-VTH2621G-WP | Normal | 7" TFT capacitive touch screen, 1024 × 600. 6-channel alarm input and 1-channel alarm output. Wi-Fi. Standard PoE. Supports the outdoor station and IPC monitor. H.265 and H.264 video decoding. Customize DND mode and the effective period. High-performance and cost-effective. | 58.00 | 66.00 | 77.00 | 87.00 | 91.00 | 97.00 | 170.00 | 1.0.01.15.11845-9002 | 6923172527141 |  |  | 30 | 0.339 | 0.124342 | 0.575 | 0.004145 | 24 | Dahua Touch 6-ch IP Indoor Monitor | 58.5 | 39.0 | 54.5 | 8517699000 | IP 7 inch POE | IP & Wi-Fi communication |  |  | Country BOM |  | Released |  | CE;FCC
Video Intercoms | IP Products | Distribution | Video Door Phone | DHI-VTH2621GW-WP | DHI-VTH2621GW-WP | Normal | 7" TFT capacitive touch screen, 1024 × 600. 6-channel alarm input and 1-channel alarm output. Wi-Fi. Standard PoE. Supports the outdoor station and IPC monitor. H.265 and H.264 video decoding. Customize DND mode and the effective period. High-performance and cost-effective. | 58.00 | 66.00 | 77.00 | 87.00 | 91.00 | 97.00 | 170.00 | 1.0.01.15.11881-9002 | 6923172531513 |  |  | 30 | 0.339 | 0.124342 | 0.575 | 0.004145 | 24 | Dahua Touch 6-ch IP Indoor Monitor | 58.5 | 39.0 | 54.5 | 8517699000 | IP 7 inch POE | IP & Wi-Fi communication |  |  | Country BOM |  | Released |  | CE;FCC
Video Intercoms | IP Products | Distribution | Video Door Phone | DHI-VTH2622G-W | DHI-VTH2622G-W | Normal | 7" TFT capacitive touch screen, 1024 × 600. 6-channel alarm input and 1-channel alarm output. Wi-Fi. Supports the outdoor station and IPC monitor. H.265 and H.264 video decoding. 2-wire digital communication. Customize DND mode and the effective period. High-performance and cost-effective. | 70.00 | 79.00 | 93.00 | 105.00 | 109.00 | 117.00 | 205.00 | 1.0.01.15.11849-9001 | 6923172527202 |  |  | 30 | 0.339 | 0.124342 | 0.575 | 0.004145 | 24 | Dahua Touch 6-ch IP Indoor Monitor | 58.5 | 39.0 | 54.5 | 8517699000 | IP 7 inch | 2-wire IP & Wi-Fi communication |  |  | Country BOM |  | Released |  | CE;FCC
Video Intercoms | IP Products | Distribution | Video Door Phone | DHI-VTH2622GW-W | DHI-VTH2622GW-W | Normal | 7" TFT capacitive touch screen, 1024 × 600. 6-channel alarm input and 1-channel alarm output. Wi-Fi. Supports the outdoor station and IPC monitor. H.265 and H.264 video decoding. 2-wire digital communication. Customize DND mode and the effective period. High-performance and cost-effective. | 70.00 | 79.00 | 93.00 | 105.00 | 109.00 | 117.00 | 205.00 | 1.0.01.15.11885-9001 | 6923172531537 |  |  | 30 | 0.34 | 0.124342 | 0.575 | 0.004145 | 24 | Dahua Touch 6-ch IP Indoor Monitor | 58.5 | 39.0 | 54.5 | 8517699000 | 2-wire 7 inch | 2-wire IP & Wi-Fi communication |  |  | Country BOM |  | Released |  | CE;FCC
Video Intercoms | IP Products | Distribution | Video Door Phone | DHI-VTH5422HW-W | DHI-VTH5422HW-W | Normal | 7" TFT capacitive touch screen, 1024 × 600. 6-channel alarm input and 1-channel alarm output. Wi-Fi. Supports the outdoor station and IPC monitor. H.265 and H.264 video decoding. 2-wire digital communication. Customize DND mode and the effective period. High-performance and cost-effective. | 80.00 | 90.00 | 107.00 | 120.00 | 125.00 | 134.00 | 234.00 | 1.0.01.15.11850-9001 | 6923172527219 |  |  | 30 | 0.355 | 0.124342 | 0.558 | 0.004145 | 24 | Dahua Touch 6-ch IP Indoor Monitor | 58.5 | 39.0 | 54.5 | 8517699000 | IP 7 inch | 2.5D glass screen, 2-wire IP & Wi-Fi communication |  |  | Country BOM |  | Released |  | CE;FCC
Video Intercoms | IP Products | Distribution | Video Door Phone | DHI-VTH5422HB-W | DHI-VTH5422HB-W | Normal | Elegant design with PC and ABS material. Built-in Linux OS. 7" capacitive touch screen, 1024 × 600. Displays the camera's image when it receives a call from the door station. 6-channel wired alarm zone. Sends SOS messages to the management center. Wi-Fi connection. High-performance speaker and microphone that produces high-quality voice calls. 2–wire digital communication. Customizable Do Not Disturb mode. | 80.00 | 90.00 | 107.00 | 120.00 | 125.00 | 134.00 | 234.00 | 1.0.01.15.11993-9001 | 6923172536044 |  |  | 30 | 0.351 | 0.124342 | 0.58 | 0.004145 | 24 | Dahua Touch 6-ch 2-wire Indoor Monitor | 58.5 | 39.0 | 54.5 | 8517699000 | IP 7 inch | 2.5D glass screen, 2-wire IP & Wi-Fi communication |  |  | Country BOM |  | Released |  | CE; FCC
Video Intercoms | IP Products | Project | Video Door Phone | DHI-VTH8621KMS-WP | DHI-VTH8621KMS-WP | Normal | Elegant alluminum alloy design. Built-in Linux OS. 7" capacitive touch screen, 1024 × 600. Displays the camera's image when it receives a call from the door station. 6-channel wired alarm zone. Sends SOS messages to the management center. Wi-Fi connection. Standard PoE. High-performance speaker and microphone that produces high-quality voice calls. Customizable Do Not Disturb mode. | 89.00 | 100.00 | 118.00 | 134.00 | 139.00 | 149.00 | 260.00 | 1.0.01.15.11935-9001 | 6923172532107 |  |  | 30 | 0.469 | 0.124342 | 0.58 | 0.004145 | 24 | Dahua Touch 6-ch IP Indoor Monitor | 58.5 | 39.0 | 54.5 | 8517699000 | IP 7 inch POE | Metal Frame |  |  | Country BOM |  | Released |  | CE; FCC
Video Intercoms | IP Products | Project | Video Door Phone | DHI-VTH8622KMS-W | DHI-VTH8622KMS-W | Normal | Elegant alluminum alloy design. Built-in Linux OS. 7" capacitive touch screen, 1024 × 600. Displays the camera's image when it receives a call from the door station. 6-channel wired alarm zone. Sends SOS messages to the management center. Wi-Fi connection. High-performance speaker and microphone that produces high-quality voice calls. 2–wire digital communication. Customizable Do Not Disturb mode. | 94.00 | 106.00 | 125.00 | 141.00 | 147.00 | 157.00 | 275.00 | 1.0.01.15.11868-9001 | 6923172529756 |  |  | 30 | 0.6 | 0.124342 | 0.58 | 0.004145 | 24 | Dahua Touch 6-ch IP Indoor Monitor | 58.5 | 39.0 | 54.5 | 8517699000 | 2-wire 7 inch | Metal Frame,2-wire IP & Wi-Fi communication |  |  | Country BOM |  | Released |  | CE; FCC
Video Intercoms | IP Products | Project | Video Door Phone | DHI-VTH8641KMS-WP | DHI-VTH8641KMS-WP | Normal | Elegant alluminum alloy design. Built-in Linux OS. 10" capacitive touch screen, 1024 × 600. Displays the camera's image when it receives a call from the door station. 6-channel wired alarm zone. Sends SOS messages to the management center. Wi-Fi connection. Standard PoE. High-performance speaker and microphone that produces high-quality voice calls. Customizable Do Not Disturb mode. | 125.00 | 141.00 | 166.00 | 187.00 | 195.00 | 209.00 | 365.00 | 1.0.01.15.11927-9001 | 6923172532022 |  |  | 10 | 0.68 | 0.068094 | 0.85 | 0.006810 | 24 | Dahua Touch 6-ch IP Indoor Monitor | 48.5 | 39.0 | 36.0 | 8517699000 | IP 10 inch POE | Metal Frame |  |  | Country BOM |  | Released |  | CE; FCC
Video Intercoms | IP Products | Project | Video Door Phone | DHI-VTH8642KMS-W | DHI-VTH8642KMS-W | Normal | Elegant alluminum alloy design. Built-in Linux OS. 10" capacitive touch screen, 1024 × 600. Displays the camera's image when it receives a call from the door station. 6-channel wired alarm zone. Sends SOS messages to the management center. Wi-Fi connection. High-performance speaker and microphone that produces high-quality voice calls. 2–wire digital communication. Customizable Do Not Disturb mode. | 134.00 | 151.00 | 178.00 | 201.00 | 209.00 | 224.00 | 391.00 | 1.0.01.15.11866-9001 | 6923172529749 |  |  | 10 | 0.803 | 0.068094 | 0.85 | 0.006810 | 24 | Dahua Touch 6-ch IP Indoor Monitor | 48.5 | 39.0 | 36.0 | 8517699000 | 2-wire 10 inch | Metal Frame,2-wire IP & Wi-Fi communication |  |  | Country BOM |  | Released |  | CE; FCC
Video Intercoms | IP Products | Distribution | Video Door Phone | DHI-KTW02 | DHI-KTW02 | Normal | Ultra slim design. PC and ABS material make it ideal for indoor and outdoor use. 1/2.8" 2-MP HD CMOS camera. Offers two-way video call with indoor monitors. Video and voice messages from visitors can be checked on the indoor monitor. Video call and unlocking through app. IR illumination and auto WDR. Wi-Fi connection. IP65 rated. H.264 and H.265. Unlock with IC card. PoE power supply. 7" TFT capacitive touch screen, 1024 × 600. 6-channel alarm input and 1-channel alarm output. Wi-Fi connection. Standard PoE. Outdoor station and IPC monitor. H.265 and H.264 video decoding. High performance and cost-effective. | 112.00 | 131.00 | 149.00 | 168.00 | 175.00 | 187.00 | 327.00 | 1.0.01.15.12004 | 6923172536556 |  |  | 4 |  | 0.053309 | 0.4 | 0.013328 | 24 | Dahua 0-ch Video Intercom KIT | 55.7 | 40.9 | 23.4 | 8517699000 | 2MP 120 dB POE | • DHI-VTO2311R-WP + DHI-VTH2621G-WP • 7-inch Screen VTH • Plastic VTO • Wi-Fi Connection • App Management |  |  | Basic BOM | ML414H-IV01E | Released |  | CE; FCC
Video Intercoms | IP Products | Distribution | Video Door Phone | DHI-VTO4202F-P-S2 | DHI-VTO4202F-P-S2 | Delisting Warning | Anodized alumimum front panel CMOS low illumination 2MP HD colorful 160° fisheye camera Video intercom function Access control function, support two locks Mobile phone app, talk to the visitor or unlock the door remotely on your phone Compatibile with 2-wire interface & RJ-45 interface IK07 & IP65 Support surface and flush mount Support H.265 PoE | 77.00 | 90.00 | 103.00 | 116.00 | 120.00 | 129.00 | 225.00 | 1.0.01.15.11515-0017 | 6939554951251 |  |  | 30 | 0.31 | 0.082134 | 0.4 | 0.002738 | 24 | Dahua 2Mp Non Issue card Touchless 4-ch IP55 IK07 Apartment Door Station | 58.5 | 39.0 | 36.0 | 8517699000 | 2-wire 2MP 120 dB POE | Modular design, flexible use |  |  | Country BOM | ML414H-IV01E | Released |  | CE; FCC; UL
Video Intercoms | IP Products | Distribution | Video Door Phone | DHI-VTO6521F | DHI-VTO6521F | Delisting Warning | 4.3 inch IPS display, aluminum anode housing, metal button; 2MP low illumination, high definition, and star light image sensor; auto illumination; full duplex communication; support management platform and voice call through app; multiple verification methods:password, IC card, and remote unlock; Surface mount or flush mount; IP 65 (silicone sealant is needed, see the quick start guide), installed outdoors | 148.00 | 173.00 | 197.00 | 222.00 | 231.00 | 247.00 | 432.00 | 1.0.01.15.11398-0027 | 6939554988240 | DHI-VTO6521F-S2 | 1.0.01.15.12391-9001 | 10 | 1.29 | 0.112947 | 1.75 | 0.011295 | 24 | Dahua 2Mp IC Card Touchless 4-ch IP55 Apartment Outdoor Station | 51.7 | 47.7 | 45.8 | 8517699000 | IP 2MP 4.3 inch 120 dB | Aluminium front panel |  |  | Country BOM | ML414H-IV01E | Released |  | CE/FCC
Video Intercoms | IP Products | Distribution | Video Door Phone | DHI-VTH5422HW | DHI-VTH5422HW | Normal | · 7" TFT capacitive touch screen · 6-channel alarm input and 1-channel alarm output · Supports standard PoE · Supports H.265 and H.264 video coding · Supports 2-wire digital communication · Power over two-wire switch · Call management center with one tap · Supports daisy chain topology · 2.5D screen glass | 79.00 | 89.00 | 105.00 | 119.00 | 123.00 | 132.00 | 231.00 | 1.0.01.15.11520-0021 | 6939554942181 |  |  | 30 | 0.355 | 0.124342 | 0.741 | 0.004145 | 24 | Dahua Non Issue card Touch 6-ch IP Indoor Monitor | 58.5 | 39.0 | 54.5 | 8517699000 | IP 7 inch POE | 2.5D glass screen, IP & 2-wire IP communication |  |  | Country BOM |  | Released |  | CE FCC UL
Video Intercoms | IP Products | Distribution | Video Door Phone | DHI-VTH5422HB | DHI-VTH5422HB | Normal | · 7" TFT capacitive touch screen · 6-channel alarm input and 1-channel alarm output · Supports standard PoE · Supports H.265 and H.264 video coding · Supports 2-wire digital communication · Power over two-wire switch · Call management center with one tap · Supports daisy chain topology · 2.5D screen glass | 79.00 | 89.00 | 105.00 | 119.00 | 123.00 | 132.00 | 231.00 | 1.0.01.15.11524-0008 | 6939554943027 |  |  | 30 | 0.354 | 0.124342 | 0.741 | 0.004145 | 24 | Dahua Non Issue card Touch 6-ch IP Indoor Monitor | 58.5 | 39.0 | 54.5 | 8517699000 | IP 7 inch POE | 2.5D glass screen, IP & 2-wire IP communication |  |  | Country BOM |  | Released |  | CE FCC UL
Video Intercoms | IP Products | Distribution | Video Door Phone | DHI-VTH5421HW | DHI-VTH5421HW | Normal | · 7" TFT capacitive touch screen · 6-channel alarm input and 1-channel alarm output · Supports standard PoE · Supports H.265 and H.264 video coding · 2.5D screen glass | 71.00 | 80.00 | 95.00 | 107.00 | 111.00 | 119.00 | 208.00 | 1.0.01.15.11519-0011 | 6939554942174 |  |  | 30 | 0.35 | 0.124342 | 0.737 | 0.004145 | 24 | Dahua Non Issue card Touch 6-ch IP Indoor Monitor | 58.5 | 39.0 | 54.5 | 8517699000 | IP 7 inch POE | 2.5D glass screen |  |  | Country BOM |  | Released |  | CE FCC UL
Video Intercoms | IP Products | Distribution | Video Door Phone | DHI-VTH5421HB | DHI-VTH5421HB | Normal | · 7" TFT capacitive touch screen · 6-channel alarm input and 1-channel alarm output · Supports standard PoE · Supports H.265 and H.264 video coding · 2.5D screen glass | 71.00 | 80.00 | 95.00 | 107.00 | 111.00 | 119.00 | 208.00 | 1.0.01.15.11523-0010 | 6939554943041 |  |  | 30 | 0.35 | 0.124342 | 0.737 | 0.004145 | 24 | Dahua Non Issue card Touch 6-ch IP Indoor Monitor | 58.5 | 39.0 | 54.5 | 8517699000 | IP 7 inch POE | 2.5D glass screen |  |  | Country BOM |  | Released |  | CE FCC UL
Video Intercoms | IP Products | Distribution | Video Door Phone | DHI-VTH2421FW-P | DHI-VTH2421FW-P | Normal | · 7" TFT Capacitive touch screen, 1024 x 600 · IPC surveillance · Alarm integration · High performance & Cost-effective · Built-in 8GB Micro SD card · Support standard PoE | 71.00 | 80.00 | 95.00 | 107.00 | 111.00 | 119.00 | 208.00 | 1.0.01.15.11119-0066 | 6939554972478 |  |  | 10 | 0.379 | 0.058682 | 0.0004 | 0.005869 | 24 | Dahua Non Issue card Touch 0-ch IP Indoor Monitor | 77.4 | 32.4 | 23.4 | 8517699000 | IP 7 inch POE | Embedded SD card |  |  | Country BOM |  | Released
Video Intercoms | IP Products | Distribution | Video Door Phone | DHI-VTH2421FB-P | DHI-VTH2421FB-P | Normal | · 7" TFT Capacitive touch screen, 1024 x 600 · IPC surveillance · Alarm integration · High performance & Cost-effective · Built-in 8GB Micro SD card · Support standard PoE | 71.00 | 80.00 | 95.00 | 107.00 | 111.00 | 119.00 | 208.00 | 1.0.01.15.11120-0054 | 6939554972485 |  |  | 10 | 0.379 | 0.058682 | 0.0004 | 0.005869 | 24 | Dahua Non Issue card Touch 0-ch IP Indoor Monitor | 77.4 | 32.4 | 23.4 | 8517699000 | IP 7 inch POE | Embedded SD card |  |  | Country BOM |  | Released
Video Intercoms | IP Products | Distribution | Video Door Phone | DHI-VTM50B1 | DHI-VTM50B1 | Normal | Ultra slim design. The built-in mechanical buttons, and PC and ABS material make it ideal for indoor and outdoor use. Connects to indoor monitors as a doorbell. IP65 rated. Surface mounted. | 11.70 | 13.70 | 15.60 | 17.50 | 18.20 | 19.50 | 35.00 | 1.0.01.15.11966-0002 | 6923172534712 |  |  | 20 | 0.1 | 0.068700 | 0.27 | 0.003435 | 24 | Dahua Touchless 0-ch IP65 Button Module | 62.1 | 43.9 | 25.2 | 8517799000 | IP | Small size, easy installation |  |  | Country BOM |  | Released |  | CE; FCC
Video Intercoms | IP Products | Distribution | Video Door Phone | DHI-VTO4202F-MB1 | DHI-VTO4202F-MB1 | Normal | · 1 buttons · Anodized front alumimum panel，IP65, IK07 · One button to call user directly | 10.80 | 12.60 | 14.40 | 16.20 | 16.80 | 18.00 | 32.00 | 1.0.01.15.11249-0017 | 6939554918476 |  |  | 30 | 0.099 | 0.044354 | 0.18 | 0.001479 | 24 | Dahua Non Issue card 0-ch IP55 IK07 Button Module | 48.5 | 29.5 | 31.0 | 8517799000 |  | Modular design, flexible use |  |  | Country BOM |  | Released
Video Intercoms | IP Products | Distribution | Video Door Phone | DHI-VTO4202F-MB2 | DHI-VTO4202F-MB2 | Normal | · 2 buttons · Anodized front alumimum panel，IP65, IK07 · One button to call user directly | 13.40 | 15.70 | 17.80 | 20.10 | 20.90 | 22.40 | 40.00 | 1.0.01.15.11250-0021 | 6939554918414 |  |  | 30 | 0.099 | 0.044354 | 0.17 | 0.001479 | 24 | Dahua Non Issue card 0-ch IP55 IK07 Apartment Outdoor Station | 48.5 | 29.5 | 31.0 | 8517799000 |  | Modular design, flexible use |  |  | Country BOM |  | Released
Video Intercoms | IP Products | Distribution | Video Door Phone | DHI-VTO4202F-MB5 | DHI-VTO4202F-MB5 | Normal | · 5 buttons · Anodized front alumimum panel，IP65, IK07 · One button to call user directly | 16.10 | 18.80 | 21.40 | 24.10 | 25.10 | 26.90 | 47.00 | 1.0.01.15.11245-0023 | 6939554918438 |  |  | 30 | 0.189 | 0.082134 | 0.31 | 0.002738 | 24 | Dahua Non Issue card 0-ch IP55 IK07 Apartment Outdoor Station | 58.5 | 39.0 | 36.0 | 8517799000 |  | Modular design, flexible use |  |  | Country BOM |  | Released
Video Intercoms | IP Products | Distribution | Video Door Phone | DHI-VTO4202F-MK | DHI-VTO4202F-MK | Normal | · Unlock by password · Metal backlight keyboard · Anodized front alumimum panel，IP65, IK07 | 32.00 | 36.00 | 43.00 | 48.00 | 50.00 | 54.00 | 94.00 | 1.0.01.15.11251-0022 | 6939554918407 |  |  | 30 | 0.2 | 0.082134 | 0.32 | 0.002738 | 24 | Dahua Non Issue card 0-ch IP55 IK07 Keypad Module | 58.5 | 39.0 | 36.0 | 8517799000 |  | Modular design, flexible use |  |  | Country BOM |  | Released
Video Intercoms | IP Products | Distribution | Video Door Phone | DHI-VTO4202F-MF | DHI-VTO4202F-MF | Normal | Unlock by fingerprit | 41.00 | 47.00 | 55.00 | 62.00 | 64.00 | 69.00 | 120.00 | 1.0.01.15.11252-0016 | 6939554918452 |  |  | 30 | 0.205 | 0.082134 | 0.378 | 0.002738 | 24 | Dahua Non Issue card 0-ch IP55 IK07 FINGERPRINT MODULE | 58.5 | 39.0 | 36.0 | 8517799000 |  | Modular design, flexible use |  |  | Country BOM |  | Released
Video Intercoms | IP Products | Distribution | Video Door Phone | DHI-VTO4202F-ML | DHI-VTO4202F-ML | Normal | · Show three status · Anodized front alumimum panel，IP65, IK07 | 13.40 | 15.70 | 17.80 | 20.10 | 20.90 | 22.40 | 40.00 | 1.0.01.15.11248-0016 | 6939554918469 |  |  | 30 | 0.11 | 0.044354 | 0.19 | 0.001479 | 24 | Dahua Non Issue card 0-ch IP55 IK07 Apartment Outdoor Station | 48.5 | 29.5 | 31.0 | 8517799000 |  | Modular design, flexible use |  |  | Country BOM |  | Released
Video Intercoms | IP Products | Distribution | Video Door Phone | DHI-VTO4202F-MS | DHI-VTO4202F-MS | Normal | · 3.0 inch STN display · Anodized front alumimum panel，IP65, IK07 | 17.90 | 20.90 | 23.80 | 26.80 | 27.90 | 29.90 | 53.00 | 1.0.01.15.11247-0018 | 6939554918445 |  |  | 30 | 0.183 | 0.082134 | 0.34 | 0.002738 | 24 | Dahua IC Card 0-ch IP55 IK07 Apartment Outdoor Station | 58.5 | 39.0 | 36.0 | 8517799000 | 3 inch | Modular design, flexible use |  |  | Country BOM |  | Released
Video Intercoms | IP Products | Distribution | Video Door Phone | DHI-VTO4202F-MR | DHI-VTO4202F-MR | Normal | · Local card openning(Mifare card) · Anodized front alumimum panel，IP65, IK07 | 13.40 | 15.70 | 17.80 | 20.10 | 20.90 | 22.40 | 40.00 | 1.0.01.15.11246-0028 | 6939554918421 |  |  | 30 | 0.099 | 0.044354 | 0.17 | 0.001479 | 24 | Dahua IC Card 0-ch IP55 IK07 READER MODULE | 48.5 | 29.5 | 31.0 | 8517799000 |  | Modular design, flexible use |  |  | Country BOM |  | Released
Video Intercoms | IP Products | Distribution | Video Door Phone | DHI-VTO4202F-MN | DHI-VTO4202F-MN | Normal | Blank ModuleIK07;IP65 | 5.00 | 5.90 | 6.70 | 7.50 | 7.80 | 8.40 | 14.60 | 1.0.01.15.11279-0021 | 6939554918506 |  |  | 30 | 0.099 | 0.044354 | 0.17 | 0.001479 | 24 | Dahua Non Issue card 0-ch IP55 IK07 Apartment Outdoor Station | 48.5 | 29.5 | 31.0 | 8517799000 |  | Modular design, flexible use |  |  | Country BOM |  | Released
Video Intercoms | IP Products | Project | Video Door Phone | DHI-VTO4202F-MR1 | DHI-VTO4202F-MR1 | Normal | Anodized front alumimum panel， IK07 | 15.00 | 17.50 | 19.90 | 22.50 | 23.40 | 25.00 | 44.00 | 1.0.01.15.11823-9001 | 6923172526366 |  |  | 30 | 0.099 | 0.044354 | 0.21 | 0.001479 | 24 | Dahua Card Swiping 0-ch IP55 IK07 Reader Module | 48.5 | 29.5 | 31.0 | 8517799000 |  | Modular design, flexible use |  |  | Country BOM |  | Released
Video Intercoms | IP Products | Distribution | Video Door Phone | DHI-VTO4202FB-MB1 | DHI-VTO4202FB-MB1 | Normal | Anodized front alumimum panel Supports surface and flush mount Provides extra functions with expansion modules. | 13.40 | 15.70 | 17.80 | 20.10 | 20.90 | 22.40 | 40.00 | 1.0.01.15.11719-0008 | 6923172508409 |  |  | 30 | 0.1 | 0.044354 | 0.18 | 0.001479 | 24 | Dahua Card Swiping Touchless 0-ch IP55 IK07 Button Module | 48.5 | 29.5 | 31.0 | 8517799000 | 2-wire | Modular design, flexible use |  |  | Country BOM |  | Released
Video Intercoms | IP Products | Distribution | Video Door Phone | DHI-VTO4202FB-MB2 | DHI-VTO4202FB-MB2 | Normal | Anodized front alumimum panel Supports surface and flush mount Provides extra functions with expansion modules. | 16.10 | 18.80 | 21.40 | 24.10 | 25.10 | 26.90 | 47.00 | 1.0.01.15.11697-0006 | 6923172508324 |  |  | 30 | 0.099 | 0.044354 | 0.17 | 0.001479 | 24 | Dahua Touchless 0-ch IP55 IK07 Button Module | 48.5 | 29.5 | 31.0 | 8517799000 | 2-wire | Modular design, flexible use |  |  | Country BOM |  | Released
Video Intercoms | IP Products | Distribution | Video Door Phone | DHI-VTO4202FB-MB5 | DHI-VTO4202FB-MB5 | Normal | Anodized front alumimum panel Supports surface and flush mount Provides extra functions with expansion modules. | 20.60 | 24.10 | 27.40 | 31.00 | 33.00 | 35.00 | 61.00 | 1.0.01.15.11698-0007 | 6923172508782 |  |  | 30 | 0.189 | 0.082134 | 0.31 | 0.002738 | 24 | Dahua Card Swiping Touchless 0-ch IP55 IK07 Button Module | 58.5 | 39.0 | 36.0 | 8517799000 | 2-wire | Modular design, flexible use |  |  | Country BOM |  | Released
Video Intercoms | IP Products | Distribution | Video Door Phone | DHI-VTO4202FB-MF | DHI-VTO4202FB-MF | Normal | Anodized front alumimum panel Supports surface and flush mount Provides extra functions with expansion modules. | 42.00 | 48.00 | 56.00 | 63.00 | 66.00 | 70.00 | 123.00 | 1.0.01.15.11699-0008 | 6923172508348 |  |  | 30 | 0.21 | 0.082134 | 0.33 | 0.002738 | 24 | Dahua Fingerprint Touchless 0-ch IP55 IK07 Fingerprint Module | 58.5 | 39.0 | 36.0 | 8517799000 | 2-wire | Modular design, flexible use |  |  | Country BOM |  | Released
Video Intercoms | IP Products | Distribution | Video Door Phone | DHI-VTO4202FB-MK | DHI-VTO4202FB-MK | Normal | Anodized front alumimum panel Supports surface and flush mount Provides extra functions with expansion modules. | 34.00 | 39.00 | 46.00 | 51.00 | 53.00 | 57.00 | 100.00 | 1.0.01.15.11700-0011 | 6923172508331 |  |  | 30 | 0.199 | 0.082134 | 0.32 | 0.002738 | 24 | Dahua Touchless 0-ch IP55 IK07 Keypad Module | 58.5 | 39.0 | 36.0 | 8517799000 | 2-wire | Modular design, flexible use |  |  | Country BOM |  | Released
Video Intercoms | IP Products | Distribution | Video Door Phone | DHI-VTO4202FB-ML | DHI-VTO4202FB-ML | Normal | Anodized front alumimum panel Supports surface and flush mount Provides extra functions with expansion modules. | 14.30 | 16.70 | 19.00 | 21.40 | 22.30 | 23.90 | 42.00 | 1.0.01.15.11701-0008 | 6923172508362 |  |  | 30 | 0.105 | 0.044354 | 0.19 | 0.001479 | 24 | Dahua Touchless 0-ch IP55 IK07 Indicator Module | 48.5 | 29.5 | 31.0 | 8517799000 | 2-wire | Modular design, flexible use |  |  | Country BOM |  | Released
Video Intercoms | IP Products | Distribution | Video Door Phone | DHI-VTO4202FB-MN | DHI-VTO4202FB-MN | Normal | Anodized front alumimum panel Supports surface and flush mount Provides extra functions with expansion modules. | 7.00 | 8.20 | 9.30 | 10.50 | 10.90 | 11.70 | 20.50 | 1.0.01.15.11702-0007 | 6923172508355 |  |  | 30 | 0.1 | 0.044354 | 0.17 | 0.001479 | 24 | Dahua Touchless 0-ch IP55 IK07 Blank Module Accessory | 48.5 | 29.5 | 31.0 | 8517799000 |  | Modular design, flexible use |  |  | Country BOM |  | Released
Video Intercoms | IP Products | Distribution | Video Door Phone | DHI-VTO4202FB-MR | DHI-VTO4202FB-MR | Normal | Anodized front alumimum panel Supports surface and flush mount Provides extra functions with expansion modules. | 14.30 | 16.70 | 19.00 | 21.40 | 22.30 | 23.90 | 42.00 | 1.0.01.15.11703-0006 | 6923172508799 |  |  | 30 | 0.096 | 0.044354 | 0.16 | 0.001479 | 24 | Dahua IC Card Touchless 0-ch IP55 IK07 Reader Module | 48.5 | 29.5 | 31.0 | 8517799000 | 2-wire | Modular design, flexible use |  |  | Country BOM |  | Released
Video Intercoms | IP Products | Distribution | Video Door Phone | DHI-VTO4202FB-MS | DHI-VTO4202FB-MS | Normal | Anodized front alumimum panel Supports surface and flush mount Provides extra functions with expansion modules. | 17.90 | 20.90 | 23.80 | 26.80 | 27.90 | 29.90 | 53.00 | 1.0.01.15.11704-0006 | 6923172508379 |  |  | 30 | 0.22 | 0.082134 | 0.34 | 0.002738 | 24 | Dahua Touchless 0-ch IP55 IK07 Screen Module | 58.5 | 39.0 | 36.0 | 8517799000 | 2-wire | Modular design, flexible use |  |  | Country BOM |  | Released
Video Intercoms | IP Products | Distribution | Video Door Phone | DHI-VTO4202FB-MR1 | DHI-VTO4202FB-MR1 | Normal | Anodized front alumimum panel Supports surface and flush mount Provides extra functions with expansion modules. | 14.30 | 16.70 | 19.00 | 21.40 | 22.30 | 23.90 | 42.00 | 1.0.01.15.11706-0007 | 6923172508393 |  |  | 30 | 0.1 | 0.044354 | 0.16 | 0.001479 | 24 | Dahua Card Swiping Touchless 0-ch IP55 IK07 Reader Module | 48.5 | 29.5 | 31.0 | 8517799000 |  | Modular design, flexible use |  |  | Country BOM |  | Released
Video Intercoms | IP Products | Distribution | Video Door Phone | DHI-VTH5321GW-W | DHI-VTH5321GW-W | Normal | Android More user-friendly UI Ethernet and Wi-Fi 7“ TFT capactive touch screen,1024×600 Micro SD card optional, MAX 256GB Quick configuration for villa system. | 85.00 | 96.00 | 113.00 | 128.00 | 133.00 | 142.00 | 248.00 | 1.0.01.15.11477-0022 | 6939554925306 |  |  | 10 | 0.386 | 0.058682 | 0.49 | 0.005869 | 24 | Dahua Non Issue card Touch 8-ch IP Indoor Monitor | 77.4 | 32.4 | 23.4 | 8517699000 | IP 7 inch POE | Android OS, favourable user experience |  |  | Country BOM |  | Released |  | CE FCC
Video Intercoms | IP Products | Distribution | Video Door Phone | DHI-VTH5321GB-W | DHI-VTH5321GB-W | Normal | Android More user-friendly UI Ethernet and Wi-Fi 7“ TFT capactive touch screen,1024×600 Micro SD card optional, MAX 256GB Quick configuration for villa system. | 85.00 | 96.00 | 113.00 | 128.00 | 133.00 | 142.00 | 248.00 | 1.0.01.15.11452-0023 | 6939554995156 |  |  | 10 | 0.383 | 0.058682 | 0.65 | 0.005869 | 24 | Dahua Non Issue card Touch 0-ch IP Indoor Monitor | 77.4 | 32.4 | 23.4 | 8517699000 | IP 7 inch POE | Android OS, favourable user experience |  |  | Country BOM |  | Released |  | CE FCC
Video Intercoms | IP Products | Distribution | Video Door Phone | DHI-VTH5421E-H | DHI-VTH5421E-H | Normal | The 7 inch handset indoor monitor has 8 alarm input ports. Users can talk to visitors through the indoor monitor and watch videos captured by outdoor stations. It is applicable to residential areas, hotels, governments, schools, factories, and more. | 76.00 | 86.00 | 101.00 | 114.00 | 119.00 | 127.00 | 222.00 | 1.0.01.15.11350-0018 | 6939554982774 |  |  | 18 | 0.5 | 0.125401 | 0.917 | 0.006967 | 24 | Dahua Non Issue card Touch 6-ch IP Indoor Monitor | 62.6 | 62.6 | 32.0 | 8517699000 | IP 7 inch POE | Handset design |  |  | Country BOM |  | Released |  | CE, FCC
Video Intercoms | IP Products | Distribution | Video Door Phone | DHI-VTH5421EW-H | DHI-VTH5421EW-H | Normal | The 7 inch handset indoor monitor has 8 alarm input ports. Users can talk to visitors through the indoor monitor and watch videos captured by outdoor stations. It is applicable to residential areas, hotels, governments, schools, factories, and more. | 76.00 | 86.00 | 101.00 | 114.00 | 119.00 | 127.00 | 222.00 | 1.0.01.15.11360-0020 | 6939554985232 |  |  | 18 | 0.573 | 0.125401 | 0.917 | 0.006967 | 24 | Dahua Non Issue card Touch 6-ch IP Indoor Monitor | 62.6 | 62.6 | 32.0 | 8517699000 | IP 7 inch POE | Handset design |  |  | Country BOM |  | Released |  | CE, FCC
Video Intercoms | IP Products | Distribution | Video Door Phone | DHI-VTH5341G-W | DHI-VTH5341G-W | Normal | Android More user-friendly UI 4-core processor Ethernet and Wi-Fi 10“ TFT capactive touch screen,1024×600 Micro SD card optional, MAX 256GB | 132.00 | 149.00 | 175.00 | 198.00 | 206.00 | 220.00 | 385.00 | 1.0.01.15.11348-0054 | 6939554982415 |  |  | 12 | 0.675 | 0.093568 | 1.1 | 0.007798 | 24 | Dahua Non Issue card Touch 0-ch IP Indoor Monitor | 65.4 | 50.2 | 28.5 | 8517699000 | IP 10 inch POE | Android OS, favourable user experience |  |  | Country BOM |  | Released |  | CE FCC
Video Intercoms | IP Products | Distribution | Video Door Phone | DHI-VTH5221D-S2 | DHI-VTH5221D-S2 | Normal | 7"TFT Capacitive touch screen(Black) IPC surveillance 6ch wired alarm integration, 6ch wireless alarm integration(433MHZ) Micro SD card optional, max 32GB Record & Snapshot(SD card needed) Surface mounted | 80.00 | 90.00 | 107.00 | 120.00 | 125.00 | 134.00 | 234.00 | 1.0.01.15.11061-9001 | 6939554965869 |  |  | 10 | 0.406 | 0.058682 | 0.8 | 0.005869 | 24 | Dahua Non Issue card Touch 0-ch IP Indoor Monitor | 77.4 | 32.4 | 23.4 | 8517699000 | IP 7 inch POE | Work with wireless alarm sensor(433Mhz) |  |  | Country BOM |  | Released
Video Intercoms | IP Products | Distribution | Video Door Phone | DHI-VTH5221D-S2 | DHI-VTH5221D-S2 | Normal | 7"TFT Capacitive touch screen(Black) IPC surveillance 6ch wired alarm integration, 6ch wireless alarm integration(433MHZ) Micro SD card optional, max 32GB Record & Snapshot(SD card needed) Surface mounted | 80.00 | 90.00 | 107.00 | 120.00 | 125.00 | 134.00 | 234.00 | 1.0.01.15.11061-9003 | 6939554965869 |  |  | 10 | 0.406 | 0.058682 | 0.8 | 0.005869 | 24 | Dahua Non Issue card Touch 0-ch IP Indoor Monitor | 77.4 | 32.4 | 23.4 | 8517699000 | IP 7 inch POE | Work with wireless alarm sensor(433Mhz) |  |  | Country BOM |  | Released
Video Intercoms | IP Products | Distribution | Video Door Phone | DHI-VTH5221D-S2 | DHI-VTH5221D-S2 | Normal | 7"TFT Capacitive touch screen(Black) IPC surveillance 6ch wired alarm integration, 6ch wireless alarm integration(433MHZ) Micro SD card optional, max 32GB Record & Snapshot(SD card needed) Surface mounted | 80.00 | 90.00 | 107.00 | 120.00 | 125.00 | 134.00 | 234.00 | 1.0.01.15.11061-9004 | 6939554965869 |  |  | 10 | 0.406 | 0.058682 | 0.8 | 0.005869 | 24 | Dahua Non Issue card Touch 0-ch IP Indoor Monitor | 77.4 | 32.4 | 23.4 | 8517699000 | IP 7 inch POE | Work with wireless alarm sensor(433Mhz) |  |  | Country BOM |  | Released
Video Intercoms | IP Products | Distribution | Video Door Phone | DHI-VTH5221DW-S2 | DHI-VTH5221DW-S2 | Normal | " 7"" TFT Capacitive touch screen(white) IPC surveillance 6ch wired alarm integration, 6ch wireless alarm integration(433MHZ) Micro SD card optional, max 32GB Record & Snapshot(SD card needed) Surface mounted " | 80.00 | 90.00 | 107.00 | 120.00 | 125.00 | 134.00 | 234.00 | 1.0.01.15.11062-0036 | 6939554965876 |  |  | 10 | 0.405 | 0.058682 | 0.782 | 0.005869 | 24 | Dahua Non Issue card Touch 0-ch IP Indoor Monitor | 77.4 | 32.4 | 23.4 | 8517699000 | IP 7 inch | Work with wireless alarm sensor(433Mhz) |  |  | Country BOM |  | Released
Video Intercoms | IP Products | Distribution | Video Door Phone | DHI-VTH5241DW-S2 | DHI-VTH5241DW-S2 | Normal | · 10" TFT Capacitive touch screen, 1024x600 · IPC surveillance · 6ch wired alarm integration, 8ch wireless alarm integration(Only support 433MHZ ) · Micro SD card optional, max 32GB · Record & Snapshot(SD card needed) | 120.00 | 135.00 | 160.00 | 180.00 | 187.00 | 200.00 | 350.00 | 1.0.01.15.11066-0019 | 6939554965845 |  |  | 12 | 0.8 | 0.093568 | 0.001 | 0.007798 | 24 | Dahua Non Issue card Touch 0-ch IP Indoor Monitor | 65.4 | 50.2 | 28.5 | 8517699000 | IP 10 inch POE | Work with wireless alarm sensor(433Mhz) |  |  | Country BOM |  | Released
Video Intercoms | IP Products | Distribution | Video Door Phone | DHI-VTH1550CH-S2 | DHI-VTH1550CH-S2 | Normal | · 7" TFT Capacitive touch screen · IPC surveillance · Alarm integration | 75.00 | 85.00 | 100.00 | 113.00 | 117.00 | 125.00 | 219.00 | 1.0.01.15.10953-9001 | 6939554959165 |  |  | 24 | 0.467 | 0.125089 | 0.8 | 0.005213 | 24 | Dahua Non Issue card Touch 6-ch IP Indoor Monitor | 64.7 | 57.2 | 33.8 | 8517699000 | IP 7 inch | Touch icon, easy operation for end user |  |  | Country BOM |  | Released
Video Intercoms | IP Products | Distribution | Video Door Phone | DHI-VTH5441G | DHI-VTH5441G | Normal | · 10" TFT Capacitive touch screen, 1024 × 600 · IPC surveillance · Alarm integration · Embedded 8GB SD card · Record & Snapshot | 118.00 | 133.00 | 157.00 | 177.00 | 184.00 | 197.00 | 345.00 | 1.0.01.15.11103-0036 | 6939554971600 |  |  | 12 | 0.65 | 0.093568 | 1.1 | 0.007798 | 24 | Dahua Non Issue card Touch 0-ch IP Indoor Monitor | 65.4 | 50.2 | 28.5 | 8517699000 | IP 10 inch POE | High screen-to-body ratio |  |  | Country BOM |  | Released |  | CE;FCC
Video Intercoms | IP Products | Distribution | Video Door Phone | DHI-VTO6631QB-WP | DHI-VTO6631QB-WP | Danger | Ultra-thin frame design. 5-inch IPS screen with a high resolution of 720 × 1280. 2 MP wide angle camera with H: 119°, V: 66° and D: 142° FOV. Unlocks through IC and ID cards, Bluetooth cards, face and password. Supports 20,000 users, 20,000 faces, 20,000 passwords, 100,000 IC and ID cards, 20,000 Bluetooth cards and 300,000 records. Recognizes faces 0.3 to 2 m away (0.98 to 6.56 ft), and has a face recognition accuracy rate of 99.9% and a one to many identification time of 0.2 sec per face. The theme can be personalized, making it suitable for a wide variety of scenes. Provides power to the card reader and electromagnetic lock, offering max 12 V, 0.5 A through PoE, and 12 V, 1.5 A through an adapter. IP65 rated (Silicone sealant is required for the flush mount plate). TCP/IP and Wi-Fi connection. PoE power supply. | 86.00 | 96.00 | 110.00 | 124.00 | 136.00 | 148.00 | 296.00 | 1.0.01.15.12818-9001 | 6937552417175 |  |  | 10 |  | 0.029164 | 0.82 | 0.002917 | 24 | IP & Wi-Fi Villa Door Station | 35.5 | 26.5 | 31.0 | 8517699000 | 2MP 120 dB POE | 5-inch IPS Screen |  |  | Country BOM | ML414H-IV01E | Released |  | CE
Video Intercoms | IP Products | Distribution | Video Door Phone | DHI-VTO6631QS-WP | DHI-VTO6631QS-WP | Danger | Ultra-thin frame design. 5-inch IPS screen with a high resolution of 720 × 1280. 2 MP wide angle camera with H: 119°, V: 66° and D: 142° FOV. Unlocks through IC and ID cards, Bluetooth cards, face and password. Supports 20,000 users, 20,000 faces, 20,000 passwords, 100,000 IC and ID cards, 20,000 Bluetooth cards and 300,000 records. Recognizes faces 0.3 to 2 m away (0.98 to 6.56 ft), and has a face recognition accuracy rate of 99.9% and a one to many identification time of 0.2 sec per face. The theme can be personalized, making it suitable for a wide variety of scenes. Provides power to the card reader and electromagnetic lock, offering max 12 V, 0.5 A through PoE, and 12 V, 1.5 A through an adapter. IP65 rated (Silicone sealant is required for the flush mount plate). TCP/IP and Wi-Fi connection. PoE power supply. | 86.00 | 96.00 | 110.00 | 124.00 | 136.00 | 148.00 | 296.00 | 1.0.01.15.12819-9001 | 6937552417182 |  |  | 10 |  | 0.029164 | 0.82 | 0.002917 | 24 | IP & Wi-Fi Villa Door Station | 35.5 | 26.5 | 31.0 | 8517699000 | 2MP 120 dB POE | 5-inch IPS Screen |  |  | Country BOM | ML414H-IV01E | Released |  | CE
Video Intercoms | 2-wire Hybrid Products | Distribution | Video Door Phone | DHI-VTO2003F | DHI-VTO2003F | Normal | Aluminum alloy front panel. Offers video intercom which communicates through half-duplex. Auto IR illumination. Video messages can be left for unanswered calls. (SD card is required for VTH.) Features nameplate and DWDR. Supports local lock and second lock. Offers anti-tampering alarm. IP65 and IK07 rated. | 60.00 | 68.00 | 80.00 | 90.00 | 94.00 | 100.00 | 175.00 | 1.0.01.15.12158-0004 | 6923172546173 |  |  | 30 | 0.334 | 0.082134 | 0.502 | 0.002738 | 24 | Dahua 2Mp 0-ch IP65 IK07 2-wire Hybrid Villa Door Station | 58.5 | 39.0 | 36.0 | 8517699000 | Hybrid 2MP DWDR | 2-wire commnication,easy upgrading, plug&play |  |  | Basic Business BOM |  | Released |  | CE; FCC
Video Intercoms | 2-wire Hybrid Products | Distribution | Video Door Phone | DHI-VTO2023S | DHI-VTO2023S | Normal | Aluminum alloy front panel. Offers video intercom that communicates with VTOs through half-duplex. Auto IR illumination. Supports leaving audio and video messages when no one responds through the indoor monitor (an SD card is required). Includes the nameplate. Digital Wide Dynamic Range (DWDR). Supports local lock and second lock. Tamper alarm. IP65 and IK08 rated. Features 3 unlock methods: IC card, password and remote unlock. Keypad with Braille. | 80.00 | 90.00 | 107.00 | 120.00 | 132.00 | 144.00 | 288.00 | 1.0.01.15.12357-0001 | 6923172548719 |  |  | 16 | 0.54 | 0.109937 | 0.978 | 0.006872 | 24 | Dahua 2Mp 0-ch IP65 IK08 2-wire Hybrid Villa Door Station | 50.9 | 38.5 | 56.1 | 8517699000 | 2MP DWDR | • Auto IR Illumination • Supports Leaving Audio and Video Messages When No One Responds Through the Indoor Monitor (An SD Card Is Required) • Includes the Nameplate • Digital Wide Dynamic Range (DWDR) • Supports Local Lock and Second Lock • IP65 & IK08 |  |  | Basic Business BOM |  | Released |  | CE
Video Intercoms | 2-wire Hybrid Products | Distribution | Video Door Phone | DHI-VTO4103F-MB1 | DHI-VTO4103F-MB1 | Normal | Anodized front aluminum panel. IP65 and IK07 rated. One button to call user directly. | 11.20 | 13.10 | 14.90 | 16.90 | 18.40 | 20.10 | 41.00 | 1.0.01.15.12459-9001 | 6939554913310 |  |  | 30 | 0.1 | 0.044354 | 0.18 | 0.001479 | 24 | Dahua 0-ch IP65 IK07 Button Module | 48.5 | 29.5 | 31.0 | 8517799000 |  | • 1 Mechanical Button • Aluminum Alloy, IP65 & IK07 |  |  | Country BOM |  | Released |  | CE
Video Intercoms | 2-wire Hybrid Products | Distribution | Video Door Phone | DHI-VTO4103FB-MB1 | DHI-VTO4103FB-MB1 | Normal | Anodized front aluminum panel. IP65 and IK07 rated. One button to call user directly. | 14.00 | 16.40 | 18.60 | 21.00 | 23.00 | 25.20 | 51.00 | 1.0.01.15.12460-9001 | 6939554913327 |  |  | 30 | 0.1 | 0.044354 | 0.18 | 0.001479 | 24 | Dahua 0-ch IP65 IK07 Button Module | 48.5 | 29.5 | 31.0 | 8517799000 |  | • 1 Mechanical Button • Aluminum Alloy, IP65 & IK07 |  |  | Country BOM |  | Released |  | CE
Video Intercoms | 2-wire Hybrid Products | Distribution | Video Door Phone | DHI-VTO4103F-MB2 | DHI-VTO4103F-MB2 | Normal | Anodized front aluminum panel. IP65 and IK07 rated. One button to call user directly. | 14.00 | 16.40 | 18.60 | 21.00 | 23.00 | 25.20 | 51.00 | 1.0.01.15.12461-9001 | 6939554913334 |  |  | 30 | 0.1 | 0.044354 | 0.17 | 0.001479 | 24 | Dahua 0-ch IP65 IK07 Button Module | 48.5 | 29.5 | 31.0 | 8517799000 |  | • 2 Mechanical Button • Aluminum Alloy, IP65 & IK07 |  |  | Country BOM |  | Released |  | CE
Video Intercoms | 2-wire Hybrid Products | Distribution | Video Door Phone | DHI-VTO4103FB-MB2 | DHI-VTO4103FB-MB2 | Normal | Anodized front aluminum panel. IP65 and IK07 rated. One button to call user directly. | 16.80 | 19.60 | 22.30 | 25.20 | 27.60 | 31.00 | 61.00 | 1.0.01.15.12462-9001 | 6939554913365 |  |  | 30 | 0.1 | 0.044354 | 0.17 | 0.001479 | 24 | Dahua 0-ch IP65 IK07 Button Module | 48.5 | 29.5 | 31.0 | 8517799000 |  | • 2 Mechanical Button • Aluminum Alloy, IP65 & IK07 |  |  | Country BOM |  | Released |  | CE
Video Intercoms | 2-wire Hybrid Products | Distribution | Video Door Phone | DHI-VTO4103F-MB5 | DHI-VTO4103F-MB5 | Normal | Anodized front aluminum panel. IP65 and IK07 rated. One button to call user directly. | 16.80 | 19.60 | 22.30 | 25.20 | 27.60 | 31.00 | 61.00 | 1.0.01.15.12463-9001 | 6939554913372 |  |  | 30 | 0.19 | 0.082134 | 0.31 | 0.002738 | 24 | Dahua 0-ch IP65 IK07 Button Module | 58.5 | 39.0 | 36.0 | 8517799000 |  | • 5 Mechanical Button • Aluminum Alloy, IP65 & IK07 |  |  | Country BOM |  | Released |  | CE
Video Intercoms | 2-wire Hybrid Products | Distribution | Video Door Phone | DHI-VTO4103FB-MB5 | DHI-VTO4103FB-MB5 | Normal | Anodized front aluminum panel. IP65 and IK07 rated. One button to call user directly. | 22.00 | 25.70 | 29.20 | 33.00 | 37.00 | 40.00 | 79.00 | 1.0.01.15.12464-9001 | 6939554913396 |  |  | 30 | 0.176 | 0.082134 | 0.31 | 0.002738 | 24 | Dahua 0-ch IP65 IK07 Button Module | 58.5 | 39.0 | 36.0 | 8517799000 |  | • 5 Mechanical Button • Aluminum Alloy, IP65 & IK07 |  |  | Country BOM |  | Released |  | CE
Video Intercoms | 2-wire Hybrid Products | Distribution | Video Door Phone | DHI-VTO4103F-ML | DHI-VTO4103F-ML | Normal | Anodized front aluminum panel. IP65 and IK07 rated. Three indicator status: calling, in a call and unlocked. | 14.00 | 16.40 | 18.60 | 21.00 | 23.00 | 25.20 | 51.00 | 1.0.01.15.12465-9001 | 6939554913402 |  |  | 30 | 0.11 | 0.044354 | 0.19 | 0.001479 | 24 | Dahua 0-ch IP65 IK07 Indicator Module | 48.5 | 29.5 | 31.0 | 8517799000 |  | • Indicator Module • Aluminum Alloy, IP65 & IK07 |  |  | Country BOM |  | Released |  | CE
Video Intercoms | 2-wire Hybrid Products | Distribution | Video Door Phone | DHI-VTO4103FB-ML | DHI-VTO4103FB-ML | Normal | Anodized front aluminum panel. IP65 and IK07 rated. Three indicator status: calling, in a call and unlocked. | 14.00 | 16.40 | 18.60 | 21.00 | 23.00 | 25.20 | 51.00 | 1.0.01.15.12466-9001 | 6939554913419 |  |  | 30 | 0.11 | 0.044354 | 0.19 | 0.001479 | 24 | Dahua 0-ch IP65 IK07 Indicator Module | 48.5 | 29.5 | 31.0 | 8517799000 |  | • Indicator Module • Aluminum Alloy, IP65 & IK07 |  |  | Country BOM |  | Released |  | CE
Video Intercoms | 2-wire Hybrid Products | Distribution | Video Door Phone | DHI-VTO4103F-MK | DHI-VTO4103F-MK | Normal | Metal backlight keyboard. Anodized front aluminum panel. IP65 and IK07 rated. | 33.00 | 38.00 | 44.00 | 50.00 | 55.00 | 60.00 | 119.00 | 1.0.01.15.12467-9001 | 6939554913457 |  |  | 30 | 0.202 | 0.082134 | 0.32 | 0.002738 | 24 | Dahua 0-ch IP65 IK07 Keypad Module | 58.5 | 39.0 | 36.0 | 8517799000 |  | • Metal Backlight Keyboard • Aluminum Alloy, IP65 & IK07 |  |  | Country BOM |  | Released |  | CE
Video Intercoms | 2-wire Hybrid Products | Distribution | Video Door Phone | DHI-VTO4103FB-MK | DHI-VTO4103FB-MK | Normal | Metal backlight keyboard. Anodized front aluminum panel. IP65 and IK07 rated. | 33.00 | 38.00 | 44.00 | 50.00 | 55.00 | 60.00 | 119.00 | 1.0.01.15.12468-9001 | 6939554913464 |  |  | 30 | 0.199 | 0.082134 | 0.32 | 0.002738 | 24 | Dahua 0-ch IP65 IK07 Keypad Module | 58.5 | 39.0 | 36.0 | 8517799000 |  | • Metal Backlight Keyboard • Aluminum Alloy, IP65 & IK07 |  |  | Country BOM |  | Released |  | CE
Video Intercoms | 2-wire Hybrid Products | Distribution | Video Door Phone | DHI-VTO4103F-MF | DHI-VTO4103F-MF | Normal | Anodized front aluminum panel. IP65 and IK07 rated. Features fingerprint collection. | 42.00 | 48.00 | 56.00 | 63.00 | 69.00 | 76.00 | 151.00 | 1.0.01.15.12469-9001 | 6939554913471 |  |  | 30 | 0.206 | 0.082134 | 0.39 | 0.002738 | 24 | Dahua 0-ch IP65 IK07 Fingerprint Module | 58.5 | 39.0 | 36.0 | 8517799000 |  | • Fingerprint Module • Aluminum Alloy, IP65 & IK07 |  |  | Country BOM |  | Released |  | CE
Video Intercoms | 2-wire Hybrid Products | Distribution | Video Door Phone | DHI-VTO4103FB-MF | DHI-VTO4103FB-MF | Normal | Anodized front aluminum panel. IP65 and IK07 rated. Features fingerprint collection. | 42.00 | 48.00 | 56.00 | 63.00 | 69.00 | 76.00 | 151.00 | 1.0.01.15.12470-9001 | 6939554913488 |  |  | 30 | 0.21 | 0.082134 | 0.39 | 0.002738 | 24 | Dahua 0-ch IP65 IK07 Fingerprint Module | 58.5 | 39.0 | 36.0 | 8517799000 |  | • Fingerprint Module • Aluminum Alloy, IP65 & IK07 |  |  | Country BOM |  | Released |  | CE
Video Intercoms | 2-wire Hybrid Products | Distribution | Video Door Phone | DHI-VTO4103F-MR | DHI-VTO4103F-MR | Normal | Used for swiping IC cards. Anodized front aluminum panel. IP65 and IK07 rated. | 14.00 | 16.40 | 18.60 | 21.00 | 23.00 | 25.20 | 51.00 | 1.0.01.15.12471-9001 | 6939554913495 |  |  | 30 | 0.1 | 0.044354 | 0.17 | 0.001479 | 24 | Dahua 0-ch IP65 IK07 Reader Module | 48.5 | 29.5 | 31.0 | 8517799000 |  | • IC Card Reader Module • Aluminum Alloy, IP65 & IK07 |  |  | Country BOM |  | Released |  | CE
Video Intercoms | 2-wire Hybrid Products | Distribution | Video Door Phone | DHI-VTO4103FB-MR | DHI-VTO4103FB-MR | Normal | Used for swiping IC cards. Anodized front aluminum panel. IP65 and IK07 rated. | 14.00 | 16.40 | 18.60 | 21.00 | 23.00 | 25.20 | 51.00 | 1.0.01.15.12472-9001 | 6939554913501 |  |  | 30 | 0.096 | 0.044354 | 0.17 | 0.001479 | 24 | Dahua 0-ch IP65 IK07 Reader Module | 48.5 | 29.5 | 31.0 | 8517799000 |  | • IC Card Reader Module • Aluminum Alloy, IP65 & IK07 |  |  | Country BOM |  | Released |  | CE
Video Intercoms | 2-wire Hybrid Products | Distribution | Video Door Phone | DHI-VTO4103F-MR1 | DHI-VTO4103F-MR1 | Normal | Used for swiping ID cards. Anodized front aluminum panel. IP65 and IK07 rated. | 14.00 | 16.40 | 18.60 | 21.00 | 23.00 | 25.20 | 51.00 | 1.0.01.15.12473-9001 | 6939554913525 |  |  | 30 | 0.094 | 0.044354 | 0.17 | 0.001479 | 24 | Dahua 0-ch IP65 IK07 Reader Module | 48.5 | 29.5 | 31.0 | 8517799000 |  | • ID Card Reader Module • Aluminum Alloy, IP65 & IK07 |  |  | Country BOM |  | Released |  | CE
Video Intercoms | 2-wire Hybrid Products | Distribution | Video Door Phone | DHI-VTO4103FB-MR1 | DHI-VTO4103FB-MR1 | Normal | Used for swiping ID cards. Anodized front aluminum panel. IP65 and IK07 rated. | 14.00 | 16.40 | 18.60 | 21.00 | 23.00 | 25.20 | 51.00 | 1.0.01.15.12474-9001 | 6939554913532 |  |  | 30 | 0.099 | 0.044354 | 0.17 | 0.001479 | 24 | Dahua 0-ch IP65 IK07 Reader Module | 48.5 | 29.5 | 31.0 | 8517799000 |  | • ID Card Reader Module • Aluminum Alloy, IP65 & IK07 |  |  | Country BOM |  | Released |  | CE
Video Intercoms | 2-wire Hybrid Products | Distribution | Video Door Phone | DHI-VTO4103F-MN | DHI-VTO4103F-MN | Normal | Blank Module. | 9.00 | 10.50 | 12.00 | 13.50 | 14.80 | 16.20 | 33.00 | 1.0.01.15.12475-9001 | 6939554913549 |  |  | 30 | 0.1 | 0.044354 | 0.17 | 0.001479 | 24 | Dahua 0-ch IP65 IK07 Blank Module | 48.5 | 29.5 | 31.0 | 8517799000 |  | • Blank Module, Aluminum Alloy • Aluminum Alloy, IP65 & IK07 |  |  | Country BOM |  | Released |  | CE
Video Intercoms | 2-wire Hybrid Products | Distribution | Video Door Phone | DHI-VTO4103FB-MN | DHI-VTO4103FB-MN | Normal | Blank Module. | 10.00 | 11.70 | 13.30 | 15.00 | 16.50 | 18.00 | 36.00 | 1.0.01.15.12476-9001 | 6939554913556 |  |  | 30 | 0.1 | 0.044354 | 0.17 | 0.001479 | 24 | Dahua 0-ch IP65 IK07 Blank Module | 48.5 | 29.5 | 31.0 | 8517799000 |  | • Blank Module, Aluminum Alloy • Aluminum Alloy, IP65 & IK07 |  |  | Country BOM |  | Released |  | CE
Video Intercoms | 2-wire Hybrid Products | Distribution | Video Door Phone | DHI-VTH1023J | DHI-VTH1023J | Normal | High-definition user interface. Supports 2-wire communication. Features sleep mode and the quick wake-up function. Video and audio messages can be left for unanswered calls, and you can take snapshots (an SD card is required). Supports configuring the main and sub indoor monitor and receiving group calls from the door station. Performs preview and unlock with one click. | 42.00 | 48.00 | 56.00 | 63.00 | 69.00 | 76.00 | 151.00 | 1.0.01.15.12498-9001 | 6939554914775 |  |  | 28 | 0.285 | 0.114833 | 0.5135 | 0.004102 | 24 | 2-wire Hybrid Indoor Monitor | 53.7 | 52.8 | 40.5 | 8517699000 | Hybrid 7 inch | • 7“ Tft No Touch Screen Resolution 1024x600 • Micro Sd Max 64 Gb • Supports 2-Wire Communication • Features Sleep Mode and the Quick Wake-Up Function • Video and Audio Messages Can Be Left for Unanswered Calls and You Can Take Snapshots an Sd Card Is Required • Performs Preview and Unlock with One Click |  |  | Country BOM | ML414H-IV01E | Released |  | CE
Video Intercoms | 2-wire Hybrid Products | Distribution | Video Door Phone | DHI-VTO4103F | DHI-VTO4103F | Normal | Anodized aluminum front panel. CMOS low illumination 2MP HD colorful 160° fisheye camera. Supports 2-wire communication. Offers video intercom, which can be used to communicate with the VTH. Modules make the device with great expansibility. Supports surface and flush mount. IK07 and IP65 rated. | 70.00 | 79.00 | 93.00 | 105.00 | 115.00 | 126.00 | 252.00 | 1.0.01.15.12508-9001 | 6923172592293 |  |  | 30 | 0.303 | 0.067246 | 0.4445 | 0.002242 | 24 | 2-wire Hybrid Modular Apartment Door Station | 48.5 | 29.5 | 47.0 | 8517699000 | Hybrid 2MP 120 dB | • Anodized Aluminum Front Panel • CMOS Low Illumination 2MP HD Colorful 160° Fisheye Camera • Supports 2-Wire Communication • Modules Make the Device with Great Expansibility • Supports Surface and Flush Mount • IP65 & IK07 |  |  | Country BOM |  | Released |  | CE
Video Intercoms | 2-wire Hybrid Products | Distribution | Video Door Phone | DHI-VTO4103F-1 | DHI-VTO4103F-1 | Normal | Anodized aluminum front panel. CMOS low illumination 2MP HD colorful 160° fisheye camera. Supports 2-wire communication. Offers video intercom, which can be used to communicate with the VTH. Modules make the device with great expansibility. Supports surface and flush mount. IK07 and IP65 rated. | 75.00 | 85.00 | 100.00 | 113.00 | 124.00 | 135.00 | 270.00 | 1.0.01.15.12509-9001 | 6923172592309 |  |  | 30 | 0.3 | 0.067246 | 0.435 | 0.002242 | 24 | 2-wire Hybrid Modular Apartment Door Station | 48.5 | 29.5 | 47.0 | 8517699000 | Hybrid 2MP 120 dB | • Anodized Aluminum Front Panel • CMOS Low Illumination 2MP HD Colorful 160° Fisheye Camera • Supports 2-Wire Communication • Modules Make the Device with Great Expansibility • Supports Surface and Flush Mount • IP65 & IK07 |  |  | Country BOM |  | Released |  | CE
Video Intercoms | 2-wire Hybrid Products | Distribution | Video Door Phone | DHI-VTO4103FB | DHI-VTO4103FB | Normal | Anodized aluminum front panel. CMOS low illumination 2MP HD colorful 160° fisheye camera. Supports 2-wire communication. Offers video intercom, which can be used to communicate with the VTH. Modules make the device with great expansibility. Supports surface and flush mount. IK07 and IP65 rated. | 70.00 | 79.00 | 93.00 | 105.00 | 115.00 | 126.00 | 252.00 | 1.0.01.15.12512-9001 | 6923172514011 |  |  | 30 | 0.3 | 0.067246 | 0.4445 | 0.002242 | 24 | 2-wire Hybrid Modular Apartment Door Station | 48.5 | 29.5 | 47.0 | 8517699000 | Hybrid 2MP 120 dB | • Anodized Aluminum Front Panel • CMOS Low Illumination 2MP HD Colorful 160° Fisheye Camera • Supports 2-Wire Communication • Modules Make the Device with Great Expansibility • Supports Surface and Flush Mount • IP66 & IK07 |  |  | Country BOM |  | Released |  | CE
Video Intercoms | 2-wire Hybrid Products | Distribution | Video Door Phone | DHI-VTO4103FB-1 | DHI-VTO4103FB-1 | Normal | Anodized aluminum front panel. CMOS low illumination 2MP HD colorful 160° fisheye camera. Supports 2-wire communication. Offers video intercom, which can be used to communicate with the VTH. Modules make the device with great expansibility. Supports surface and flush mount. IK07 and IP65 rated. | 75.00 | 85.00 | 100.00 | 113.00 | 124.00 | 135.00 | 270.00 | 1.0.01.15.12513-9001 | 6923172514028 |  |  | 30 | 0.3 | 0.067246 | 0.435 | 0.002242 | 24 | 2-wire Hybrid Modular Apartment Door Station | 48.5 | 29.5 | 47.0 | 8517699000 | Hybrid 2MP 120 dB | • Anodized Aluminum Front Panel • CMOS Low Illumination 2MP HD Colorful 160° Fisheye Camera • Supports 2-Wire Communication • Modules Make the Device with Great Expansibility • Supports Surface and Flush Mount • IP65 & IK07 |  |  | Country BOM |  | Released |  | CE
Video Intercoms | 2-wire Hybrid Products | Distribution | Video Door Phone | DHI-VTO4103FB-MI | DHI-VTO4103FB-MI | Normal | Used to display custom information for homeowners. Anodized front aluminum panel. IP65 and IK07 rated. | 17.00 | 19.90 | 22.60 | 25.50 | 28.00 | 31.00 | 61.00 | 1.0.01.15.12560-9001 | 6939554954696 |  |  | 30 | 0.189 | 0.051507 | 0.28 | 0.001717 | 24 | Dahua 0-ch IP65 Info Module | 48.5 | 29.5 | 36.0 | 8517799000 |  | • Info Module • Aluminum Alloy, IP65 & IK07 |  |  | Country BOM |  | Released |  | CE
Video Intercoms | 2-wire Hybrid Products | Distribution | Video Door Phone | DHI-VTO4103F-MI | DHI-VTO4103F-MI | Normal | Used to display custom information for homeowners. Anodized front aluminum panel. IP65 and IK07 rated. | 14.00 | 16.40 | 18.60 | 21.00 | 23.00 | 25.20 | 51.00 | 1.0.01.15.12562-9001 | 6939554954672 |  |  | 30 | 0.19 | 0.051507 | 0.28 | 0.001717 | 24 | Dahua 0-ch IP65 Info Module | 48.5 | 29.5 | 36.0 | 8517799000 |  | • Info Module • Aluminum Alloy, IP65 & IK07 |  |  | Country BOM |  | Released |  | CE
Video Intercoms | 2-wire Hybrid Products | Distribution | Video Door Phone | DHI-VTH2123GW-W-S2 | DHI-VTH2123GW-W-S2 | Normal | 7" TFT capacitive touch screen. · Offers video intercom that communicates with VTOs through half-duplex, and the app through full-duplex. · Supports recording videos and capturing snapshots (SD card is re quired). · 6-channel alarm input and 1-channel alarm output. · The app can be used to receive calls and alarm notifications. · Surface mount. · Connects to HDCVI cameras or IP cameras. | 60.00 | 68.00 | 77.00 | 87.00 | 95.00 | 104.00 | 208.00 | 1.0.01.15.12641-9001 | 6939554945779 |  |  | 30 | 0.375 | 0.124342 | 0.622 | 0.004145 | 24 | Dahua Touch 6-ch 2-wire Wi-Fi Hybrid Indoor Monitor | 58.5 | 39.0 | 54.5 | 8517699000 | 7 inch | • 7-inch Colorful Lcd Touch Screen with 1024 × 600 Resolution • Wifi Support • Device Port: 6-Channel Alarm Input 1-Channel Alarm Output 1 Rs485 • Tf Card Max 64G • App Management |  |  | Country BOM | ML414H-IV01E | Released |  | CE
Video Intercoms | 2-wire Hybrid Products | Distribution | Video Door Phone | DHI-VTH5123H-W-S2 | DHI-VTH5123H-W-S2 | Normal | 7" TFT capacitive touch screen. · Offers video intercom that communicates with VTOs through half-duplex, and the app through full-duplex. · Supports recording videos and capturing snapshots (SD card is re quired). · 6-channel alarm input and 1-channel alarm output. · The app can be used to receive calls and alarm notifications. · Surface mount. · Connects to HDCVI cameras or IP cameras. | 57.00 | 64.00 | 73.00 | 82.00 | 90.00 | 98.00 | 196.00 | 1.0.01.15.12645-9001 | 6939554946219 |  |  | 30 | 0.379 | 0.124342 | 633 | 0.004145 | 24 | Dahua Touch 6-ch 2-wire Wi-Fi Hybrid Indoor Monitor | 58.5 | 39.0 | 54.5 | 8517699000 | 7 inch | • 7-inch Colorful Lcd Touch Screen with 1024 × 600 Resolution • Wifi Support • Device Port: 6-Channel Alarm Input, 1-Channel Alarm Output, 1-Channel Rs485 • Tf Card Max 64G • App Management |  |  | Country BOM | ML414H-IV01E | Released |  | CE
Video Intercoms | 2-wire Hybrid Products | Distribution | Video Door Phone | DHI-KTX01(F) | DHI-KTX01(F)/DHI-VTO2003F/DHI-VTH5123H-W-S2 | Normal | VTH: 7" TFT capacitive touch screen. Offers video intercom that communicates with VTOs through half-duplex, and the app through full-duplex. Supports recording videos and capturing snapshots. (SD card is required) 6-channel alarm input and 1-channel alarm output. The app can be used to receive calls and alarm notifications. Connects to HDCVI cameras. VTO: Aluminum alloy front panel. Auto IR illumination. Video messages can be left for unanswered calls. (SD card is required for VTH.) Features nameplate and DWDR. Controls 2 locks, with the second lock requiring connection to the extension module. Offers anti-tampering alarm. IP65 and IK07 rated. | 145.00 | 163.00 | 193.00 | 217.00 | 226.00 | 242.00 | 423.00 | 1.0.01.15.12649-0004 | 6939554970788 |  |  | 8 |  | 0.131783 | 0.502 | 0.016473 | 24 | Dahua 0-ch Video Intercom KIT | 55.7 | 51.1 | 46.3 | 8517699000 | 2MP DWDR | • DHI-VTO2003F + DHI-VTH5123H-W • 7-inch Screen VTH • Metal VTO • 2-Wire Connection • APP Management |  |  | Basic Business BOM | ML414H-IV01E | Released |  | CE
Video Intercoms | 2-wire Hybrid Products | Distribution | Video Door Phone | DHI-KTX01(S) | DHI-KTX01(S)/DHI-VTO2003F/DHI-VTH5123H-W-S2 | Normal | VTH: 7" TFT capacitive touch screen. Offers video intercom that communicates with VTOs through half-duplex, and the app through full-duplex. Supports recording videos and capturing snapshots. (SD card is required) 6-channel alarm input and 1-channel alarm output. The app can be used to receive calls and alarm notifications. Connects to HDCVI cameras. VTO: Aluminum alloy front panel. Auto IR illumination. Video messages can be left for unanswered calls. (SD card is required for VTH.) Features nameplate and DWDR. Controls 2 locks, with the second lock requiring connection to the extension module. Offers anti-tampering alarm. IP65 and IK07 rated. | 145.00 | 163.00 | 193.00 | 217.00 | 226.00 | 242.00 | 423.00 | 1.0.01.15.12651-0004 |  |  |  | 8 |  | 0.131783 | 0.502 | 0.016473 | 24 | Dahua 0-ch Video Intercom KIT | 55.7 | 51.1 | 46.3 | 8517699000 | 2MP DWDR | • DHI-VTO2003F + DHI-VTH5123H-W • 7-inch Screen VTH • Metal VTO • 2-Wire Connection • APP Management |  |  | Basic Business BOM | ML414H-IV01E | Released |  | CE
Video Intercoms | 2-wire Hybrid Products | Distribution | Video Door Phone | DHI-KTX02(F) | DHI-KTX02(F)/DHI-VTO2003F/DHI-VTH5113H-W-S2 | Normal | VTH: 4.3" TFT capacitive touch screen. Offers video intercom that communicates with VTOs through half-duplex, and the app through full-duplex. Supports recording videos and capturing snapshots. (SD card is required) 4-channel alarm input and 1-channel alarm output. The app can be used to receive calls and alarm notifications. Connects to HDCVI cameras. VTO: Aluminum alloy front panel. Auto IR illumination. Video messages can be left for unanswered calls. (SD card is required for VTH.) Features nameplate and DWDR. Controls 2 locks, with the second lock requiring connection to the extension module. Offers anti-tampering alarm. IP65 and IK07 rated. | 135.00 | 152.00 | 179.00 | 202.00 | 222.00 | 243.00 | 485.00 | 1.0.01.15.12653-0003 | 6939554970856 |  |  | 8 |  | 0.131783 | 0.502 | 0.016473 | 24 | Dahua 0-ch Video Intercom KIT | 55.7 | 51.1 | 46.3 | 8517699000 | 2MP DWDR | • DHI-VTO2003F + DHI-VTH5113H-W • 4.3-inch Screen VTH • Metal VTO • 2-Wire Connection • APP Management |  |  | Basic Business BOM | ML414H-IV01E | Released |  | CE
Video Intercoms | 2-wire Hybrid Products | Distribution | Video Door Phone | DHI-KTX02(S) | DHI-KTX02(S)/DHI-VTO2003F/DHI-VTH5113H-W-S2 | Normal | VTH: 4.3" TFT capacitive touch screen. Offers video intercom that communicates with VTOs through half-duplex, and the app through full-duplex. Supports recording videos and capturing snapshots. (SD card is required) 4-channel alarm input and 1-channel alarm output. The app can be used to receive calls and alarm notifications. Connects to HDCVI cameras. VTO: Aluminum alloy front panel. Auto IR illumination. Video messages can be left for unanswered calls. (SD card is required for VTH.) Features nameplate and DWDR. Controls 2 locks, with the second lock requiring connection to the extension module. Offers anti-tampering alarm. IP65 and IK07 rated. | 135.00 | 152.00 | 179.00 | 202.00 | 222.00 | 243.00 | 485.00 | 1.0.01.15.12655-0003 | 6939554970870 |  |  | 8 |  | 0.131783 | 0.502 | 0.016473 | 24 | Dahua 0-ch Video Intercom KIT | 55.7 | 51.1 | 46.3 | 8517699000 | 2MP DWDR | • DHI-VTO2003F + DHI-VTH5113H-W • 4.3-inch Screen VTH • Metal VTO • 2-Wire Connection • APP Management |  |  | Basic Business BOM | ML414H-IV01E | Released |  | CE
Video Intercoms | 2-wire Hybrid Products | Distribution | Video Door Phone | DHI-KTX03 | DHI-KTX03/DHI-VTO2023S/DHI-VTH2123GW-W-S2 | Normal | VTH: 7" TFT capacitive touch screen. Offers video intercom that communicates with VTOs through half-duplex, and the app through full-duplex. Supports recording videos and capturing snapshots. (SD card is required) 6-channel alarm input and 1-channel alarm output. The app can be used to receive calls and alarm notifications. Connects to HDCVI cameras. VTO: Aluminum alloy front panel. Offers video intercom that communicates with VTOs through half-duplex. Auto IR illumination. Supports leaving audio and video messages when no one responds through the indoor monitor (an SD card is required). Includes the nameplate. Digital Wide Dynamic Range (DWDR). Controls 2 locks, with the second lock requiring connection to the extension module. Tamper alarm. IP65 and IK08 rated. Features 3 unlock methods: IC card, password and remote unlock. Keypad with Braille | 150.00 | 169.00 | 313.00 | 353.00 | 393.00 | 423.00 | 1057.00 | 1.0.01.15.12657-0003 | 6939554970849 |  |  | 4 |  | 0.090918 | 0.978 | 0.022730 | 24 | Dahua 0-ch Video Intercom KIT | 56.6 | 55.2 | 29.1 | 8517699000 | 2MP DWDR | • DHI-VTO2023S + DHI-VTH2123GW-W-S2 • 7-inch Screen VTH • Metal VTO With Keypad • 2-Wire Connection • APP Management |  |  | Basic Business BOM | ML414H-IV01E | Released |  | CE
Video Intercoms | 2-wire Hybrid Products | Distribution | Video Door Phone | DHI-VTO4103F-MDB10 | DHI-VTO4103F-MDB10 | Normal | Used to display custom information for homeowners. One button to call user directly. Buttons can be arranged in 1 or 2 rows. You can also customize the button type to suit your needs. | 30.00 | 34.00 | 39.00 | 44.00 | 48.00 | 52.00 | 104.00 | 1.0.01.15.12740-9001 | 6939554937460 |  |  | 30 | 0.22 | 0.051507 | 0.33 | 0.001717 | 24 | Button Module | 48.5 | 29.5 | 36.0 | 8517799000 |  | • 10 Mechanical Button • Aluminum Alloy, IP65 & IK07 |  |  | Country BOM |  | Released |  | CE EMC; CE LVD
Video Intercoms | 2-wire Hybrid Products | Distribution | Video Door Phone | DHI-VTO4103FB-MDB2 | DHI-VTO4103FB-MDB2 | Normal | Used to display custom information for homeowners. One button to call user directly. Buttons can be arranged in 1 or 2 rows. You can also customize the button type to suit your needs. | 21.00 | 23.60 | 26.70 | 31.00 | 34.00 | 37.00 | 73.00 | 1.0.01.15.12742-9001 | 6939554937477 |  |  | 30 | 0.14 | 0.044354 | 0.23 | 0.001479 | 24 | Button Module | 48.5 | 29.5 | 31.0 | 8517799000 |  | • 2 Mechanical Button • Aluminum Alloy, IP65 & IK07 |  |  | Country BOM |  | Released |  | CE EMC; CE LVD
Video Intercoms | 2-wire Hybrid Products | Distribution | Video Door Phone | DHI-VTO4103F-I1 | DHI-VTO4103F-I1 | Normal | Offers analog 2-wire communication. With its modular design, you can flexibly select between multiple function modules. Seamlessly switches between its various modes, including villa and apartment mode. Provides an induction loop system, enhancing accessibility for individuals with hearing disabilities. The system also complies with VDP access laws and regulations. 5-In-One: Includes a camera, indicator light, name card light, mechanical buttons, and an induction loop system. Ultra-wide-angle design. Supports surface mount and flush mount. IP65 rated. | 80.00 | 90.00 | 103.00 | 116.00 | 129.00 | 139.00 | 277.00 | 1.0.01.15.12792-9001 | 6937552400016 |  |  | 30 | 0.283 | 0.067246 | 0.43 | 0.002242 | 24 | Dahua 2Mp 0-ch IP55 IK07 Camera Module | 48.5 | 29.5 | 47.0 | 8517699000 | Hybrid 2MP 120 dB | • Induction Loop for People with Hearing Impairments • CMOS Low Illumination 2MP HD Colorful 168.6° Camera • Supports 3-Wire Communication • Modules Make the Device with Great Expansibility • Supports Surface and Flush Mount |  |  | Country BOM |  | Released |  | CE
Video Intercoms | 4-wire Hybrid Products | Project | Video Door Phone | DHI-VTO1000J | DHI-VTO1000J | Normal | · Video intercom function: Unlock, voice call, video call and volume adjustment · Multiple bell sounds · Supports digital wide dynamic range (DWDR) · Mechanical button · IP66 | 18.00 | 21.00 | 23.90 | 27.00 | 29.60 | 33.00 | 65.00 | 1.0.01.15.11498-9001 | 6939554949593 |  |  | 30 | 0.14 | 0.068016 | 0.38 | 0.002268 | 24 | Dahua 1.3Mp Non Issue card 0-ch IP65 Analog Villa Door Station | 39.0 | 32.0 | 54.5 | 8517699000 | Hybrid 1.3MP DWDR | plug&play |  |  | Country BOM |  | Released |  | CE/FCC
Video Intercoms | Emergency Phone Terminals | Project | Video Door Phone | DHI-VTA2502G | DHI-VTA2502G | Normal | One-click help. Built-in high-sensitivity microphone with clear sound and 2 speakers. Supports audio broadcast and group broadcast. PoE power supply. Supports 12V/1A power output. IP65 and IK10 rated. 4MP low-illumination CMOS camera and starlight image sensor. Supports recording videos, capturing snapshots and configuring the pre-recording time. | 130.00 | 152.00 | 181.00 | 205.00 | 227.00 | 245.00 | 490.00 | 1.0.01.15.12373-9005 | 6923172577092 |  |  | 18 | 0.995 | 0.125401 | 1.2 | 0.006967 | 24 | Dahua 0-ch IP65 IK10 Video Intercom Terminal | 62.6 | 62.6 | 32.0 | 8517699000 | IP 4MP POE | • One-Click Help • Built-In High-Sensitivity Microphone with Clear Sound and 2 Speakers • Supports Audio Broadcast and Group Broadcast • PoE Power Supply • Supports 12V/1A Power Output • IP65 & IK10 • 4MP Low-Illumination CMOS Camera and Starlight Image Sensor • Supports Recording Videos, Capturing Snapshots and Configuring the Pre-Recording Time |  |  | Country BOM | ML414H-IV01E | Released |  | CE
Video Intercoms | Emergency Phone Terminals | Project | Video Door Phone | DHI-VTA2511G | DHI-VTA2511G | Normal | One-click help. Built-in high-sensitivity microphone with clear sound and 2 speakers. Supports audio broadcast and group broadcast. PoE power supply. Supports 12V/1A power output. IP65 and IK10 rated. | 110.00 | 129.00 | 153.00 | 174.00 | 192.00 | 207.00 | 414.00 | 1.0.01.15.12374-9003 | 6923172577108 |  |  | 18 | 1.0 | 0.125401 | 1.2 | 0.006967 | 24 | Dahua 0-ch IP65 IK10 Video Intercom Terminal | 62.6 | 62.6 | 32.0 | 8517699000 | IP POE | • One-Click Help • Built-In High-Sensitivity Microphone with Clear Sound and 2 Speakers • Supports Audio Broadcast and Group Broadcast • PoE Power Supply • Supports 12V/1A Power Output • IP65&IK11 |  |  | Country BOM | ML414H-IV01E | Released |  | CE
Video Intercoms | Emergency Phone Terminals | Project | Video Door Phone | DHI-VTA2502G-E | DHI-VTA2502G-E | Normal | One-click help. Built-in high-sensitivity microphone with clear sound and 2 speakers. Supports audio broadcast and group broadcast. PoE power supply. Supports 12V/1A power output. IP65 and IK10 rated. 4MP low-illumination CMOS camera and starlight image sensor. Supports recording videos, capturing snapshots and configuring the pre-recording time. | 130.00 | 152.00 | 181.00 | 205.00 | 227.00 | 245.00 | 490.00 | 1.0.01.15.12395-9003 | 6923172588845 |  |  | 18 | 1.148 | 0.125401 | 1.3 | 0.006967 | 24 | Dahua 0-ch IP65 IK10 Video Intercom Terminal | 62.6 | 62.6 | 32.0 | 8517699000 | IP 4MP POE | • One-Click Help • Built-In High-Sensitivity Microphone with Clear Sound and 2 Speakers • Supports Audio Broadcast and Group Broadcast • PoE Power Supply • Supports 12V/1A Power Output • IP65 & IK10 • 4MP Low-Illumination CMOS Camera and Starlight Image Sensor • Supports Recording Videos, Capturing Snapshots and Configuring The Pre-Recording Time |  |  | Country BOM | ML414H-IV01E | Released |  | CE
Video Intercoms | Accessories | Distribution | Access Control | DHI-VTM401 | DHI-VTM401 | Normal | Supports RS-485 communication. Supports surface mount. | 7.20 | 8.40 | 9.60 | 10.80 | 11.20 | 12.00 | 21.00 | 1.0.01.15.10886-9001 | 6939554945625 |  |  | 45 |  | 0.025748 | 0.1 | 0.000573 | 24 | Dahua Non Issue card 0-ch Lift Control Module | 33.9 | 29.1 | 26.1 | 8536411090 |  | Lift control |  |  | Country BOM |  | Released
Video Intercoms | Accessories | Distribution | Video Door Phone | DHI-VTNC2113C | DHI-VTNC2113C | Normal | Includes four 2-wire ports for connecting to the indoor monitor and two 2-wire ports for the door station. Supports cascading 10 devices. Supports connecting to 100 analog indoor monitors or 22 hybrid indoor monitors. Includes an RJ-45 port and supports accessing the device webpage to perform system configuration and management. Supports guide rail mount. | 56.00 | 63.00 | 75.00 | 84.00 | 92.00 | 101.00 | 201.00 | 1.0.01.15.12556-9001 | 6923172513915 |  |  | 12 | 0.392 | 0.048966 | 0.6475 | 0.004081 | 12 | 2-wire Hybrid Controller | 51.1 | 35.1 | 27.3 | 8537101190 | IP | • Includes Four 2-Wire Ports for Connecting to the Indoor Monitor and Two 2-Wire Ports for the Door Station • Supports Cascading 10 Devices • Supports Connecting to 100 Analog Indoor Monitors or 22 Hybrid Indoor Monitors • Includes an RJ-45 Port and Supports Accessing the Device Webpage to Perform System Configuration and Management • Supports Guide Rail Mount |  |  | Country BOM |  | Released |  | CE
Video Intercoms | Accessories | Distribution | Video Door Phone | VTO-DMSS | VTO-DMSS | Normal | Dahua Non Issue card 0-ch Apartment Door Station | 20.00 | 20.00 | 23.60 | 26.70 | 28.60 | 31.00 | 77.00 | 2.9.02.04.10159 | [5 empty] | 0.000000 |  | 0.000000 | 24 | Dahua Non Issue card 0-ch Apartment Door Station |  |  |  |  | IP | Without Indoor Monitor |  |  | Basic BOM |  | Released
Video Intercoms | Accessories | Distribution | Video Door Phone | DHI-VTNS1001B-2 | DHI-VTNS1001B-2 | Normal | Supports guide rail mount and wall mount. | 39.00 | 44.00 | 52.00 | 59.00 | 61.00 | 65.00 | 114.00 | 1.0.01.15.11798-0005 | 6923172522115 |  |  | 30 | 0.24 | 0.082134 | 0.39 | 0.002738 | 24 | Dahua Touchless 0-ch 2-wire Switch | 58.5 | 39.0 | 36.0 | 8517623200 | IP | 2-wire commnication,easy upgrading |  |  | Country BOM |  | Released |  | CE; FCC; UL
Video Intercoms | Accessories | Distribution | Video Door Phone | DHI-VTNS1001B-2-A | DHI-VTNS1001B-2-A | Normal | Supports guide rail mount and wall mount. | 44.00 | 50.00 | 59.00 | 66.00 | 69.00 | 74.00 | 129.00 | 1.0.01.15.11800-0007 | 6923172522122 |  |  | 30 | 0.24 | 0.124342 | 0.85 | 0.004145 | 24 | Dahua Touchless 3-ch 2-wire Switch | 58.5 | 39.0 | 54.5 | 8517623200 | 2-wire | 2-wire commnication,easy upgrading |  |  | Country BOM |  | Released |  | CE; FCC; UL
Video Intercoms | Accessories | Distribution | Video Door Phone | DHI-VTNS2003B-2 | DHI-VTNS2003B-2 | Normal | Supports 10-level cascade through the 2-wire port. Supports connecting to 20 devices. Supports guide rail mount and wall mount. | 45.00 | 51.00 | 60.00 | 68.00 | 70.00 | 75.00 | 132.00 | 1.0.01.15.11532-0014 | 6939554943317 | DHI-VTNS1001B-2 | 1.0.01.15.11798-0005 | 30 | 0.212 | 0.082134 | 0.39 | 0.002738 | 24 | Dahua Non Issue card Touchless 3-ch 2-Wire Switch | 58.5 | 39.0 | 36.0 | 8517623200 | 2-wire | 2-wire commnication,easy upgrading |  |  | Country BOM |  | Released |  | CE; FCC; UL
Video Intercoms | Accessories | Distribution | Video Door Phone | DHI-VTNS2003B-2-A | DHI-VTNS2003B-2-A | Normal | Supports 10-level cascade through the 2-wire port. Supports connecting to 20 devices. Supports guide rail mount and wall mount. | 50.00 | 57.00 | 67.00 | 75.00 | 78.00 | 84.00 | 146.00 | 1.0.01.15.11688-9001 | 6923172508041 | DHI-VTNS1001B-2-A | 1.0.01.15.11800-0007 | 30 | 0.24 | 0.124342 | 0.81 | 0.004145 | 24 | Dahua Touchless 3-ch 2-wire Switch | 58.5 | 39.0 | 54.5 | 8517623200 | 2-wire | 2-wire commnication,easy upgrading |  |  | Country BOM |  | Released |  | CE; FCC; UL
Video Intercoms | Accessories | Distribution | Video Door Phone | DHI-VTM123 | DHI-VTM123 | Normal | Desktop Mounted Bracket | 5.40 | 6.30 | 7.20 | 8.10 | 8.40 | 9.00 | 15.80 | 1.0.01.15.10946-0016 | 6939554958595 |  |  | 20 | 0.335 | 0.076606 | 0.3969231 | 0.003831 | 24 | Dahua Desktop Support | 58.5 | 48.5 | 27.0 | 8517799000 |  | Desktop mounting |  |  | Country BOM |  | Released
Video Intercoms | Accessories | Distribution | Access Control | DHI-VTM501 | DHI-VTM501 | Normal | Video door phone and access control devices can be put in the case, and be connected to the power source. You can carry the case to promote products to clients in solution demonstrations, exhibitions, and more. This case will provide sales persons with great convenience. | 171.00 | 192.00 | 227.00 | 256.00 | 266.00 | 285.00 | 499.00 | 1.0.01.25.11050 | 6923172509376 |  |  | 1 | 10 | 0.196535 | 13 | 0.196535 | 24 | Dahua Surface Mounted Box | 76.2 | 44.7 | 57.7 | 4202190000 |  | Main models demonstration, portable design |  |  | Basic BOM |  | Released |  | RoHs
Video Intercoms | Accessories | Distribution | Video Door Phone | DHI-VTM502 | DHI-VTM502 | Normal | Video door phone and access control devices can be put in the case, and be connected to the power source. You can carry the case to promote products to clients in solution demonstrations, exhibitions, and more. This case will provide sales persons with great convenience. | 176.00 | 198.00 | 234.00 | 264.00 | 290.00 | 316.00 | 632.00 | 1.0.01.15.11455-9002 | 6923172513724 |  |  | 1 | 10 | 0.196535 | 13 | 0.196535 | 24 | Dahua Non Issue card 0-ch Surface Mounted Box | 76.2 | 44.7 | 57.7 | 4202190000 |  | Main models demonstration, portable design |  |  | Country BOM |  | Released |  | RoHs
Video Intercoms | Accessories | Distribution | Video Door Phone | DHI-VTM503 | DHI-VTM503 | Normal | Video door phone and access control devices can be put in the case, and be connected to the power source. You can carry the case to promote products to clients in solution demonstrations, exhibitions, and more. This case will provide sales persons with great convenience. | 166.00 | 187.00 | 220.00 | 249.00 | 273.00 | 298.00 | 596.00 | 1.0.01.15.11454-9002 | 6923172513717 |  |  | 1 | 10 | 0.196535 | 13 | 0.196535 | 24 | Dahua Non Issue card 0-ch Surface Mounted Box | 76.2 | 44.7 | 57.7 | 4202190000 |  | Main models demonstration, portable design |  |  | Country BOM |  | Released |  | RoHs
Video Intercoms | Accessories | Distribution | Video Door Phone | DHI-VTNS1060A | DHI-VTNS1060A | Normal | Decent appearance. Dahua protocol network power supply switch. Connect max 6 indoor monitors with the Cat 5e cable, transfer the signal and power together. | 14.00 | 16.40 | 18.60 | 21.00 | 21.80 | 23.40 | 41.00 | 1.0.01.15.10012-9001 | 6939554904530 |  |  | 24 | 0.232 | 0.065262 | 0.35 | 0.002720 | 24 | Overseas Dahua，6ch switch DHI-VTNS1060A(Mainboard V1.02) | 65.4 | 49.4 | 20.2 | 8517623200 | IP | Private PoE, lower deployment cost |  |  | Country BOM |  | Released
Video Intercoms | Accessories | Distribution | Video Door Phone | DHI-VTNS1060A-A | DHI-VTNS1060A-A | Normal | · Decent appearance · Dahua protocol network power supply switch · Connect max 6 indoor monitors with the Cat 5e cable, transfer the signal and power together | 23.00 | 26.90 | 31.00 | 35.00 | 36.00 | 39.00 | 68.00 | 1.0.01.15.10936-9001 | 6939554950575 |  |  | 10 | 0.1 | 0.058682 | 0.89 | 0.005869 | 24 | Dahua Non Issue card 0-ch IP Switch | 77.4 | 32.4 | 23.4 | 8517623200 | IP | Private PoE, lower deployment cost |  |  | Country BOM |  | Released
Video Intercoms | Accessories | Distribution | Video Door Phone | DHI-DEE1010B-S2 | DHI-DEE1010B-S2 | Normal | Used to expand access control functions by working with the access standalone and door station. Supports RS-485 communication. Connects to electronic or magnetic locks to bolster security. Offers 3 indicators to indicate when the device is on or off, functioning, and the status of the door. | 17.00 | 19.10 | 22.60 | 25.50 | 26.50 | 28.40 | 50.00 | 1.0.01.15.12085-9002 | 6923172538918 |  |  | 45 | 0.089 | 0.025748 | 0.12 | 0.000573 | 24 | Dahua Access Control Extension Module | 33.9 | 29.1 | 26.1 | 8517623990 | IP | RS485, safe relay, second door extension |  |  | Country BOM |  | Released |  | CE;FCC
Access Control&Time Attendance | AI | Distribution | Access Control | DHI-ASI3204E | DHI-ASI3204E | Normal | Comes with a 2.4 inch LCD with a resolution of 320 (H) × 240 (V). 2-MP CMOS dual-lens camera with IR illumination and DWDR. Multiple unlock methods including face, IC card, password and fingerprint. You can configure scheduled unlock methods, or combine them to create your own personal unlock methods. Supports 1,000 users, 1,000 faces, 3,000 fingerprints, 3,000 cards, 1,000 passwords, 50 administrators, and 100,000 records. Recognizes faces 0.3 m to 1.5 m away (0.98 ft-4.92 ft) at an accuracy of 99.9%, and compares 1 face with N faces at the speed of 0.2 seconds per person. Supports security extension modules for access control, preventing doors from being forcefully opened. Supports Web attendance management and exporting local attendance reports. Supports doorbell. TCP/IP connection. Provides power to the electromagnetic lock and card reader (max 12 V, 1 A). | 50.00 | 57.00 | 64.00 | 73.00 | 81.00 | 87.00 | 217.00 | 1.0.01.25.12280 | 6923172514059 |  |  | 48 | 0.22 | 0.090224 | 0.37 | 0.001880 | 24 | Dahua Single Door Face Recognition Access Controller | 51.3 | 37.5 | 46.9 | 8537101190 |  | • Visible Light Facial Recognition and Liveness Detection • 1,000 Faces, 3,000 Fingerprints, 3,000 Cards and 1,000 Passwords • 2-MP CMOS Dual-lens Camera, DWDR • 2.4-inch LCD Screen with Resolution of 320 × 240 • Face Recognition Duration< 0.2s/person, Accuracy rate ≥ 99.9% • DC12V1A Power Output for Lock and Card Reader • Easy Configuration via PC and Mobile Web Client |  |  | Basic BOM | CR1220 | Released
Access Control&Time Attendance | AI | Distribution | Access Control | DHI-ASI3204E | DHI-ASI3204E | Normal | Comes with a 2.4 inch LCD with a resolution of 320 (H) × 240 (V). 2-MP CMOS dual-lens camera with IR illumination and DWDR. Multiple unlock methods including face, IC card, password and fingerprint. You can configure scheduled unlock methods, or combine them to create your own personal unlock methods. Supports 1,000 users, 1,000 faces, 3,000 fingerprints, 3,000 cards, 1,000 passwords, 50 administrators, and 100,000 records. Recognizes faces 0.3 m to 1.5 m away (0.98 ft-4.92 ft) at an accuracy of 99.9%, and compares 1 face with N faces at the speed of 0.2 seconds per person. Supports security extension modules for access control, preventing doors from being forcefully opened. Supports Web attendance management and exporting local attendance reports. Supports doorbell. TCP/IP connection. Provides power to the electromagnetic lock and card reader (max 12 V, 1 A). | 50.00 | 57.00 | 64.00 | 73.00 | 81.00 | 87.00 | 217.00 | 1.0.01.25.12280-9001 | 6923172514059 |  |  | 48 | 0.22 | 0.090224 | 0.37 | 0.001880 | 24 | Dahua Single Door Face Recognition Access Controller | 51.3 | 37.5 | 46.9 | 8537101190 |  | • Visible Light Facial Recognition and Liveness Detection • 1,000 Faces, 3,000 Fingerprints, 3,000 Cards and 1,000 Passwords • 2-MP CMOS Dual-lens Camera, DWDR • 2.4-inch LCD Screen with Resolution of 320 × 240 • Face Recognition Duration< 0.2s/person, Accuracy rate ≥ 99.9% • DC12V1A Power Output for Lock and Card Reader • Easy Configuration via PC and Mobile Web Client |  |  | Country BOM | CR1220 | Released
Access Control&Time Attendance | AI | Distribution | Access Control | DHI-ASI3204E-W | DHI-ASI3204E-W | Normal | Comes with a 2.4 inch LCD with a resolution of 320 (H) × 240 (V). 2-MP CMOS dual-lens camera with IR illumination and DWDR. Multiple unlock methods including face, IC card, password, fingerprint. You can configure scheduled unlock methods, or combine them to create your own personal unlock methods. Supports 1,000 users, 1,000 faces, 3,000 fingerprints, 3,000 cards, 1,000 passwords, 50 administrators, and 100,000 records. Recognizes faces 0.3 m to 1.5 m away (0.98 ft-4.92 ft) at an accuracy of 99.9%, and compares 1 face with N faces at the speed of 0.2 seconds per person. Supports security extension modules for access control, preventing doors from being forcefully opened. Supports Web attendance management and exporting local attendance reports. Supports doorbell. TCP/IP and Wi-Fi connection. Provides power to the electromagnetic lock and card reader (max 12 V, 1 A). | 55.00 | 62.00 | 71.00 | 80.00 | 89.00 | 96.00 | 238.00 | 1.0.01.25.12278 | 6923172514035 |  |  | 48 | 0.22 | 0.090224 | 0.37 | 0.001880 | 24 | Dahua Single Door Face Recognition Access Controller | 51.3 | 37.5 | 46.9 | 8537101190 |  | • Visible Light Facial Recognition and Liveness Detection • 1,000 Faces, 3,000 Fingerprints, 3,000 Cards and 1,000 Passwords • 2-MP CMOS Dual-lens Camera, DWDR • 2.4-inch LCD Screen with Resolution of 320 × 240 • Face Recognition Duration< 0.2s/person, Accuracy rate ≥ 99.9% • DC12V1A Power Output for Lock and Card Reader • Easy Configuration via PC and Mobile Web Client • Wi-Fi AP Mode |  |  | Basic BOM | CR1220 | Released
Access Control&Time Attendance | AI | Distribution | Access Control | DHI-ASI3204E-W | DHI-ASI3204E-W | Normal | Comes with a 2.4 inch LCD with a resolution of 320 (H) × 240 (V). 2-MP CMOS dual-lens camera with IR illumination and DWDR. Multiple unlock methods including face, IC card, password, fingerprint. You can configure scheduled unlock methods, or combine them to create your own personal unlock methods. Supports 1,000 users, 1,000 faces, 3,000 fingerprints, 3,000 cards, 1,000 passwords, 50 administrators, and 100,000 records. Recognizes faces 0.3 m to 1.5 m away (0.98 ft-4.92 ft) at an accuracy of 99.9%, and compares 1 face with N faces at the speed of 0.2 seconds per person. Supports security extension modules for access control, preventing doors from being forcefully opened. Supports Web attendance management and exporting local attendance reports. Supports doorbell. TCP/IP and Wi-Fi connection. Provides power to the electromagnetic lock and card reader (max 12 V, 1 A). | 55.00 | 62.00 | 71.00 | 80.00 | 89.00 | 96.00 | 238.00 | 1.0.01.25.12278-9001 | 6923172514035 |  |  | 48 | 0.22 | 0.090224 | 0.37 | 0.001880 | 24 | Dahua Single Door Face Recognition Access Controller | 51.3 | 37.5 | 46.9 | 8537101190 |  | • Visible Light Facial Recognition and Liveness Detection • 1,000 Faces, 3,000 Fingerprints, 3,000 Cards and 1,000 Passwords • 2-MP CMOS Dual-lens Camera, DWDR • 2.4-inch LCD Screen with Resolution of 320 × 240 • Face Recognition Duration< 0.2s/person, Accuracy rate ≥ 99.9% • DC12V1A Power Output for Lock and Card Reader • Easy Configuration via PC and Mobile Web Client • Wi-Fi AP Mode |  |  | Country BOM | CR1220 | Released
Access Control&Time Attendance | AI | Distribution | Access Control | DHI-ASI3223A | DHI-ASI3223A | Normal | The housing is built of PC and ABS material, making it ideal for use indoors. 4.3 inch glass touch screen with a resolution of 480 × 272. 2-MP wide-angle dual-lens camera with IR illumination and DWDR. Multiple unlock methods including face and password. You can also combine them to create your own personal unlock methods. Supports mask detection. Supports visitor QR code with DSS Pro Platform. Recognizes faces 0.3 m to 1.5 m away (0.98 ft-4.92 ft), and detects persons between the height of 1.1 m and 2.0 m (3.61 ft-6.56 ft)when the camera is installed at 1.4 m (4.5 ft). Supports 2,000 users, 2,000 faces, 2,000 passwords, 50 administrators, and 300,000 records. Liveness detection has a face recognition accuracy rate of 99.9% and the 1:N comparison time is 0.2 s per person. Supports an RS-485 card reader, Wiegand card reader (26, 34, 66), exit button, door status detector, and a 100 Mbps Ethernet port. Up to 128 periods can be configured, along with 128 holiday plans, normally open period, normally closed periods, remote unlock periods, and first user unlock periods. Offers multiple types of alarms such as duress, tamper, intrusion, unlock timeout. Supports general users, patrol users, blocklist users, VIP users, guest users, and the other users Features anti-passback, multiple verification methods, remote unlock, first user unlock, and supports videos being viewed on the platform. For improved security and to protect against the device being forcefully opened, security module expansion is supported. TCP/IP connection, auto registration, P2P registration, and DHCP. Supports making video calls and using the app to receive alarm notifications, remotely unlock doors and to perform other tasks. Supports customization of voice prompts. Online update and update through USB. Works while offline, and communicates with the management platform when connected to a network. Supports watchdog to protect the system from software and hardware failures. Supports SDK. Connects to DSS Pro and SmartPSS Lite. | 72.00 | 81.00 | 97.00 | 110.00 | 131.00 | 143.00 | 356.00 | 1.0.01.25.11697-0013 | 6923169713427 |  |  | 20 | 0.21 | 0.095459 | 0.4 | 0.004773 | 24 | Dahua Single Door Face Recognition Access Controller | 64.6 | 39.3 | 37.6 | 8537101190 |  | 4.3" Indoor Face Recognition Access Standalone, Face &password, access control & mask detection& Video intecom & Mobile APP function ,RJ45 |  |  | Country BOM | CR1220 | Released
Access Control&Time Attendance | AI | Project | Access Control | DHI-ASI3214A-W | DHI-ASI3214A-W | Normal | The housing is built of PC and ABS material, making it ideal for use indoors. 4.3 inch glass touch screen with a resolution of 480 × 272. 2-MP wide-angle dual-lens camera with IR illumination and DWDR. Multiple unlock methods including fingerprint, face, card and password. You can also combine them to create your own personal unlock methods. Supports mask detection. Supports visitor QR code with DSS Pro Platform. Recognizes faces 0.3 m to 1.5 m away (0.98 ft-4.92 ft), and detects persons between the height of 1.1 m and 2.0 m (3.61 ft-6.56 ft) when the camera is installed at 1.4 m (4.5 ft). Supports 3,000 users, 3,000 faces, 3,000 passwords, 5,000 cards, 5,000 fingerprints, 50 administrators, and 300,000 records. Liveness detection has a face recognition accuracy rate of 99.9% and the 1:N comparison time is 0.2 s per person. Supports an RS-485 card reader, Wiegand card reader (26, 34, 66), exit button, door status detector, and a 100 Mbps Ethernet port. Up to 128 periods can be configured, along with 128 holiday plans, normally open period, normally closed periods, remote unlock periods, and first user unlock periods. Offers multiple types of alarms such as duress, tamper, intrusion, unlock timeout, and excessive use of illegal card. Supports general users, patrol users, blocklist users, VIP users, guest users, and the other users Features anti-passback, multiple verification methods, remote unlock, first user unlock, and supports videos being viewed on the platform. For improved security and to protect against the device being forcefully opened, security module expansion is supported. TCP/IP and Wi-Fi connection, auto registration, P2P registration, and DHCP. Supports making video calls and using the app to receive alarm notifications, remotely unlock doors and to perform other tasks. Supports customization of voice prompts. Online update and update through USB. Works while offline, and communicates with the management platform when connected to a network. Supports watchdog to protect the system from software and hardware failures. Supports SDK. Connects to DSS Pro and SmartPSS Lite. | 95.00 | 109.00 | 135.00 | 152.00 | 182.00 | 198.00 | 493.00 | 1.0.01.25.11699-0020 | 6923169713441 |  |  | 20 | 0.21 | 0.095459 | 0.4 | 0.004773 | 24 | Dahua Single Door Face Recognition Access Controller | 64.6 | 39.3 | 37.6 | 8537101190 |  | 4.3" Indoor Face Recognition Access Standalone, Face &Fingerprint& IC card& password, access control & mask detection& Video intecom & Mobile APP function ,RJ45, Wi-Fi |  |  | Country BOM | CR1220 | Released
Access Control&Time Attendance | AI | Distribution | Access Control | DHI-ASI3213A-W | DHI-ASI3213A-W | Normal | The housing is built of PC and ABS material, making it ideal for use indoors. 4.3 inch glass touch screen with a resolution of 480 × 272. 2-MP wide-angle dual-lens camera with IR illumination and DWDR. Multiple unlock methods including face, card and password. You can also combine them to create your own personal unlock methods. Supports mask detection. Supports visitor QR code with DSS Pro Platform. Recognizes faces 0.3 m to 1.5 m away (0.98 ft-4.92 ft), and detects persons between the height of 1.1 m and 2.0 m (3.61 ft-6.56 ft)when the camera is installed at 1.4 m (4.5 ft). Supports 3,000 users, 3,000 faces, 3,000 passwords, 5,000 cards, 50 administrators, and 300,000 records. Liveness detection has a face recognition accuracy rate of 99.9% and the 1:N comparison time is 0.2 s per person. Supports an RS-485 card reader, Wiegand card reader (26, 34, 66), exit button, door status detector, and a 100 Mbps Ethernet port. Up to 128 periods can be configured, along with 128 holiday plans, normally open period, normally closed periods, remote unlock periods, and first user unlock periods. Offers multiple types of alarms such as duress, tamper, intrusion, unlock timeout, and excessive use of illegal card. Supports general users, patrol users, blocklist users, VIP users, guest users, and the other users Features anti-passback, multiple verification methods, remote unlock, first user unlock, and supports videos being viewed on the platform. For improved security and to protect against the device being forcefully opened, security module expansion is supported. TCP/IP and Wi-Fi connection, auto registration, P2P registration, and DHCP. Supports making video calls and using the app to receive alarm notifications, remotely unlock doors and to perform other tasks. Supports customization of voice prompts. Online update and update through USB. Works while offline, and communicates with the management platform when connected to a network. Supports watchdog to protect the system from software and hardware failures. Supports SDK. Connects to DSS Pro and SmartPSS Lite. | 75.00 | 86.00 | 103.00 | 116.00 | 139.00 | 150.00 | 375.00 | 1.0.01.25.11698-0017 | 6923169713434 |  |  | 20 | 0.21 | 0.095459 | 0.4 | 0.004773 | 24 | Dahua Single Door Face Recognition Access Controller | 64.6 | 39.3 | 37.6 | 8537101190 |  | 4.3" Indoor Face Recognition Access Standalone, Face & IC card & password, access control & mask detection& Video intecom & Mobile APP function ,RJ45, Wi-Fi |  |  | Country BOM | CR1220 | Released
Access Control&Time Attendance | AI | Project | Access Control | DHI-ASI6213J-FT1 | DHI-ASI6213J-FT1 | Normal | Alloy Aluminum housing,can be installed indoor 4.3 inch glass touch screen with resolution of 480 × 272 2MP wide-angle dual lens camera; support DWDR, white light fill light and IR fill light Support face, card, password unlock and unlock through their combinations; support unlock by period Face-camera distance: 0.3 m-1.5 m; human height: 0.9 m–2.4 m Can hold 6,000 face images of JPG format Support liveness detection; face verification accuracy 99.8%; and face comparison speed 0.2 s per person Peripheral device: 1 RS-485 port,1 alarm input ports, 1 lock control , 1 exit button, 1 Door Status Detection, 1 Wiegand (26, 34, 66) ,1 network interface You can set 128 periods, 128 holiday plans, normally open period, normally closed period, remote unlock period, and first user unlock period Support enabling/disabling the temperature monitoring mode; temperature monitoring range is 30℃ to 45℃; temperature monitoring distance range is 0.3 m–1.2 m; temperature monitoring error is ≤0.5℃; report temperature anomaly alarm Support duress alarm, tamper alarm, intrusion alarm, door contact timeout alarm, and illegal card exceeding threshold alarm Support general users, duress users, patrol users, blocklist users, VIP users, guest users, other users, Custom User 1,Custom User 2 Support TCP/IP access; support auto registration, P2P registration, and DHCP Support online upgrade and USB upgrade Can work offline; can communicate with the management platform when connected to the network Support “watchdog” (a device that protects a system from software or hardware failures) Support SDK Support Video Door Phone Management platform: DSS PRO and SmartPSS AC Applicable to office buildings, schools, factories, government buildings, and more | 280.00 | 315.00 | 358.00 | 403.00 | 443.00 | 484.00 | 967.00 | 1.0.01.25.11405-9001 | 6923172510198 |  |  | 30 | 0.43 | 0.107231 | 0.86 | 0.003575 | 12 | Dahua Single Door one-way Password,Face Recognition,Card Swiping Face Recognition Access Controller | 58.5 | 39.0 | 47.0 | 8537101190 |  | Temperature monitoring face recognition standalone. |  |  | Country BOM | ML414H-IV01E | Released |  | CE;FCC
Access Control&Time Attendance | AI | Project | Access Control | DHI-ASI6213S-D | DHI-ASI6213S-D | Normal | 4.3 inch glass touch screen with a resolution of 272 × 480. 2-MP wide-angle dual-lens camera with IR illumination and DWDR. Multiple unlock methods including face, ID card and password. You can also combine them to create your own personal unlock methods. Supports 6,000 users, 6,000 faces, 6,000 passwords, 10,000 cards, 50 administrators, and 300,000 records. Recognizes faces 0.3 m to 1.5 m away (0.98 ft-4.92 ft)；face recognition accuracy rate of 99.9% and the 1:N comparison time is 0.2 s per person. For improved security and to protect against the device being forcefully opened, security module expansion is supported. Features face mask detection and safety helmet detection. Manages attendance and exports attendance records. Supports visitor QR code and doorbell function. Supports making video calls and using the app to receive alarm notifications, remotely unlock doors and to perform other tasks. TCP/IP connection. IP65 rated. Plays advertisements in video and image format. | 76.00 | 88.00 | 103.00 | 117.00 | 140.00 | 151.00 | 378.00 | 1.0.01.25.11938-9003 | 6923169754710 |  |  | 8 | 0.393 | 0.045975 | 0.7 | 0.005747 | 24 | Dahua Single Door Face Recognition Access Controller | 54.9 | 25.3 | 33.1 | 8537101190 |  | 4.3" Outdoor Face Recognition Access Standalone, Face & ID card & password, access control & mask detection& Video intecom & Mobile APP function ,RJ45, IP65 |  |  | Country BOM | ML414H-IV01E | Released
Access Control&Time Attendance | AI | Distribution | Access Control | DHI-ASI6213S-PW | DHI-ASI6213S-PW | Normal | 4.3 inch glass touch screen with a resolution of 272 × 480. 2-MP wide-angle dual-lens camera with IR illumination and DWDR. Multiple unlock methods including face, card and password. You can also combine them to create your own personal unlock methods. Supports 6,000 users, 6,000 faces, 6,000 passwords, 10,000 cards, 50 administrators, and 300,000 records. Recognizes faces 0.3 m to 1.5 m away (0.98 ft-4.92 ft)；face recognition accuracy rate of 99.9% and the 1:N comparison time is 0.2 s per person. For improved security and to protect against the device being forcefully opened, security module expansion is supported. Features face mask detection and safety helmet detection. Manages attendance and exports attendance records. Supports visitor QR code and doorbell function. Supports making video calls and using the app to receive alarm notifications, remotely unlock doors and to perform other tasks. TCP/IP and Wi-Fi connection. PoE power supply. IP65 rated. Plays advertisements in video and image format. | 115.00 | 132.00 | 156.00 | 176.00 | 211.00 | 229.00 | 571.00 | 1.0.01.25.11942-9003 | 6923169754758 |  |  | 8 | 0.404 | 0.045975 | 0.7 | 0.005747 | 24 | Dahua Single Door Face Recognition Access Controller | 54.9 | 25.3 | 33.1 | 8537101190 |  | 4.3" Outdoor Face Recognition Access Standalone, Face & IC card & password, access control & mask detection& Video intecom & Mobile APP function ,RJ45, PoE, Wi-Fi, IP65 |  |  | Country BOM | ML414H-IV01E | Released
Access Control&Time Attendance | AI | Distribution | Access Control | DHI-ASI6214S-PW | DHI-ASI6214S-PW | Normal | 4.3 inch glass touch screen with a resolution of 272 × 480. 2-MP wide-angle dual-lens camera with IR illumination and DWDR. Multiple unlock methods including fingerprint, face, card and password. Supports 6,000 users, 6,000 faces, 6,000 passwords, 6,000 fingerprints, 10,000 cards, 50 administrators, and 300,000 records. Recognizes faces 0.3 m to 1.5 m away (0.98 ft-4.92 ft)；face recognition accuracy rate of 99.9% and the 1:N comparison time is 0.2 s per person. Supports improved security and to protect against the device being forcefully opened, security module expansion is supported. Features face mask detection and safety helmet detection. Supports visitor QR code and doorbell function. Supports making video calls and using the app to receive alarm notifications, remotely unlock doors and to perform other tasks. TCP/IP and Wi-Fi connection. PoE power supply. IP65 rated. Plays advertisements in video and image format. | 135.00 | 155.00 | 176.00 | 199.00 | 238.00 | 258.00 | 645.00 | 1.0.01.25.11944-9004 | 6923169754772 |  |  | 8 | 0.406 | 0.045975 | 0.7 | 0.005747 | 24 | Dahua Single Door Face Recognition Access Controller | 54.9 | 25.3 | 33.1 | 8537101190 |  | 4.3" Outdoor Face Recognition Access Standalone, Face& Fingerprint & IC card & password, access control & mask detection& Video intecom & Mobile APP function ,RJ45, PoE, Wi-Fi, IP65 |  |  | Country BOM | ML414H-IV01E | Released
Access Control&Time Attendance | AI | Distribution | Access Control | DHI-ASI6213J-MW-V1 | DHI-ASI6213J-MW-V1 | Normal | Comes with a 4.3-inch LCD with a resolution of 272 (H) × 480 (V). 2MP CMOS dual-lens camera with IR and white light illumination and WDR functions. Multiple unlock methods including face, card, password and QR code. You can configure scheduled unlock methods, or combine them to create your own personal unlock methods. Supports 20,000 users, 20,000 faces, 50,000 cards, 20,000 passwords, 50 administrators, and 300,000 records. Recognizes faces 0.3 m to 1.5 m away (0.98 ft-4.92 ft) at an accuracy of 99.9%, and compares 1 face with N faces at the speed of 0.2 seconds/person. Supports security extension modules for access control, preventing doors from being forcefully opened. Supports local attendance management and exporting attendance reports. Supports face mask detection and safety helmet detection. Supports visitor QR code and doorbell. Supports video intercom and app control. TCP/IP and Wi-Fi connection. IP65 rated. Plays advertisements in video and image format. | 130.00 | 155.00 | 184.00 | 208.00 | 249.00 | 270.00 | 621.00 | 1.0.01.25.12107-9002 | 6923172594181 |  |  | 30 | 0.442 | 0.107231 | 0.8 | 0.003575 | 12 | Dahua Single Door Face Recognition Access Controller | 58.5 | 39.0 | 47.0 | 8537101190 |  | • Visible Light Facial Recognition and Liveness Detection • 20,000 Faces, 50,000 Cards and 20,000 Passwords • 2-MP CMOS Dual-lens Camera, DWDR • 4.3-inch Touch Screen with Resolution of 272 × 480 • Face Recognition Duration< 0.2s/person, Accuracy rate ≥ 99.9% • Supports Video Intercom,Time Attendance and Advertisement Playback • Easy Configuration via PC and Mobile Web Client • Wi-Fi AP Mode, IP65 Protection |  |  | Country BOM | ML414H-IV01E | Released
Access Control&Time Attendance | AI | Distribution | Access Control | DHI-ASI6214J-MFW-V1 | DHI-ASI6214J-MFW-V1 | Normal | Comes with a 4.3-inch LCD with a resolution of 272 (H) × 480 (V). 2MP CMOS dual-lens camera with IR and white light illumination and WDR functions. Multiple unlock methods including face, card, password, fingerprint and QR code. You can configure scheduled unlock methods, or combine them to create your own personal unlock methods. Supports 20,000 users, 20,000 faces, 10,000 fingerprints, 50,000 cards, 20,000 passwords, 50 administrators, and 300,000 records. Recognizes faces 0.3 m to 1.5 m away (0.98 ft-4.92 ft) at an accuracy of 99.9%, and compares 1 face with N faces at the speed of 0.2 seconds/person. Supports security extension modules for access control, preventing doors from being forcefully opened. Supports local attendance management and exporting attendance reports. Supports face mask detection and safety helmet detection. Supports visitor QR code and doorbell. Supports video intercom and app control. TCP/IP and Wi-Fi connection. IP65 rated. Plays advertisements in video and image format. | 157.00 | 180.00 | 205.00 | 231.00 | 277.00 | 300.00 | 750.00 | 1.0.01.25.12109-9004 | 6923172594198 |  |  | 30 | 0.445 | 0.107231 | 0.8 | 0.003575 | 12 | Dahua Single Door Face Recognition Access Controller | 58.5 | 39.0 | 47.0 | 8537101190 |  | • Visible Light Facial Recognition and Liveness Detection • 20,000 Faces, 10,000 Fingerprints, 50,000 Cards and 20,000 Passwords • 2-MP CMOS Dual-lens Camera, DWDR • 4.3-inch Touch Screen with Resolution of 272 × 480 • Face Recognition Duration< 0.2s/person, Accuracy rate ≥ 99.9% • Supports Video Intercom,Time Attendance and Advertisement Playback • Easy Configuration via PC and Mobile Web Client • Wi-Fi AP Mode, IP65 Protection |  |  | Country BOM | ML414H-IV01E | Released
Access Control&Time Attendance | AI | Project | Access Control | DHI-ASI7213S-W | DHI-ASI7213S-W | Normal | 7" LCD with a resolution of 1024 × 600. The 2-MP dual-lens CMOS camera and high-performance image sensor ensure accurate recognition even in poor lighting and dark locations that lack illumination. Features auto illumination to effectively reduce light pollution. Supports 50,000 users (up to 50 administrators), 50,000 faces, 50,000 passwords, 100,000 cards, and 300,000 records. Multiple unlock methods including face, card, password and QR code. You can also combine them to create your own personal unlock methods. Displays the face bounding box and detects the face that occupies the most pixels in real time. You can also set target face filtering by configuring the face pixel threshold. Recognizes faces 0.3 m to 2.0 m away (0.98 ft–6.56 ft), and detects persons between the height of 0.9 m and 2.4 m (2.95 ft–7.87 ft) when the camera is installed 1.4 m above the ground. Powered by the face recognition deep learning algorithm, the device can accurately locate over 360 key points on the face of a target. Faces can be recognized within 0.2 seconds, without need for the person to touch the device. Features face mask detection and safety helmet detection. Multiple display modes and voice prompts are available for broadcasting recognition results to protect the privacy of users. Features face mask detection and safety helmet detection. Liveness detection is used to detect spoof attempt, such as using a photo or video to gain access. Offers multiple types of alarms such as duress, tamper, intrusion, unlock timeout, and excessive use of illegal card and password. Supports different types of users, including general, patrol, blocklist, VIP, guest and other. Supports making video calls with indoor monitors, the master station, and mobile app. TCP/IP and Wi-Fi connection, auto registration, P2P registration, and DHCP. Supports beautifying faces. Recognizes up to 6 faces at the same time. Plays advertisements in video and image format. Online update and update through USB. Connects to DSS Pro and SmartPSS Lite. | 180.00 | 207.00 |  | 275.00 | 330.00 | 358.00 | 894.00 | 1.0.01.25.11858-9001 | 6923169751429 |  |  | 6 | 0.495 | 0.061472 | 0.67 | 0.010246 | 24 | Dahua Face Recognition,Card Swiping,Password Face Recognition Access Controller | 40.9 | 35.7 | 42.1 | 8537101190 |  | • Visible Light Facial Recognition and Liveness Detection • 50,000 Faces, 100,000 Cards and 50,000 Passwords • 2-MP CMOS Dual-lens Camera, DWDR • 7-inch Touch Screen with Resolution of 600 × 1024 • Face Recognition Duration< 0.2s/person, Accuracy rate ≥ 99.9% • Supports Video Intercom and Advertisement Playback • Easy Configuration via PC and Mobile Web Client • Wi-Fi AP Mode |  |  | Country BOM | CR1220 | Released
Access Control&Time Attendance | AI | Project | Access Control | DHI-ASI7214S-W | DHI-ASI7214S-W | Normal | 7" LCD with a resolution of 1024 × 600. The 2-MP dual-lens CMOS camera and high-performance image sensor ensure accurate recognition even in poor lighting and dark locations that lack illumination. Features auto illumination to effectively reduce light pollution. Supports 50,000 users (up to 50 administrators), 50,000 faces, 50,000 passwords, 100,000 cards, 10,000 fingerprints and 300,000 records. Multiple unlock methods including face, card, password, fingerprint and QR code. You can also combine them to create your own personal unlock methods. Displays the face bounding box and detects the face that occupies the most pixels in real time. You can also set target face filtering by configuring the face pixel threshold. Recognizes faces 0.3 m to 2.0 m away (0.98 ft–6.56 ft), and detects persons between the height of 0.9 m and 2.4 m (2.95 ft–7.87 ft) when the camera is installed 1.4 m above the ground. Powered by the face recognition deep learning algorithm, the device can accurately locate over 360 key points on the face of a target. Faces can be recognized within 0.2 seconds, without need for the person to touch the device. Features face mask detection and safety helmet detection. Multiple display modes and voice prompts are available for broadcasting recognition results to protect the privacy of users. Features face mask detection and safety helmet detection. Liveness detection is used to detect spoof attempt, such as using a photo or video to gain access. Offers multiple types of alarms such as duress, tamper, intrusion, unlock timeout, and excessive use of illegal card and password. Supports different types of users, including general, patrol, blocklist, VIP, guest and other. Supports making video calls with indoor monitors, the master station, and mobile app. TCP/IP and Wi-Fi connection, auto registration, P2P registration, and DHCP. Supports beautifying faces. Recognizes up to 6 faces at the same time. Plays advertisements in video and image format. Online update and update through USB. Connects to DSS Pro and SmartPSS Lite | 200.00 | 230.00 |  | 306.00 | 367.00 | 397.00 | 993.00 | 1.0.01.25.11862-9001 | 6923169751443 |  |  | 6 | 0.5 | 0.061472 | 0.67 | 0.010246 | 24 | Dahua Face Recognition,Card Swiping,Password,Fingerprint Face Recognition Access Controller | 40.9 | 35.7 | 42.1 | 8537101190 |  | 7" Indoor Face Recognition Access Standalone, Face &Fingerprint& IC card& password, access control & mask detection& Video intecom & Mobile APP function& Play advertisements ,RJ45, Wi-Fi |  |  | Country BOM | CR1220 | Released
Access Control&Time Attendance | AI | Project | Access Control | DHI-ASI8213S-W | DHI-ASI8213S-W-V1 | Normal | 8" LCD with a resolution of 1280 × 800. 2-MP CMOS dual-lens camera. Supports 100,000 users (including up to 50 administrators), 100,000 faces, 500,000 cards, 100,000 passwords, and 300,000 records. Multiple unlock methods including face, card, password, and QR code. You can configure scheduled unlock methods, or combine them to create your own personal unlock methods. Recognizes faces 0.3 m to 3 m away (0.98 ft-9.84 ft), and is suitable for recognition of people with a height of 0.9 m to 2.4 m (2.95 ft–94.49 ft). Adopts deep learning face recognition algorithms to accurately recognize more than 360 key points of a target's face, offers contactless passage and performs face recognition at 0.2 sec/person. Supports face mask detection. Displays video and image advertisements. Recognizes up to 6 human faces at the same time. Supports person management on the webpage, including adding, deleting and editing persons. Compatible with multiple platforms such as DSS Professional, SmartPSS Lite and DMSS. | 300.00 | 338.00 | 401.00 | 453.00 | 543.00 | 588.00 | 1470.00 | 1.0.01.25.12143-0002 | 6923172598738 |  |  | 10 | 0.684 | 0.080541 | 1 | 0.008055 | 24 | Dahua Face Recognition,Card Swiping,Password Face Recognition Access Controller | 61.7 | 39.2 | 33.3 | 8537101190 |  | • Visible Light Facial Recognition and Liveness Detection • 100,000 Faces, 500,000 Cards and 100,000 Passwords • 2-MP CMOS Dual-lens Camera, 120 dB WDR • 8-inch IPS Touch Screen with Resolution of 800 × 1280 • Face Recognition Duration< 0.2s/person, Accuracy rate ≥ 99.9% • Supports Video Intercom and Advertisement Playback • Easy Configuration via PC and Mobile Web Client • Wi-Fi AP Mode, IP65 Protection |  |  | Country BOM | ML614R-TT31 | Released
Access Control&Time Attendance | AI | Project | Access Control | DHI-ASI8214S-W | DHI-ASI8214S-W-V1 | Normal | 8" LCD with a resolution of 1280 × 800. 2-MP CMOS dual-lens camera. Supports 100,000 users (including up to 50 administrators), 100,000 faces, 500,000 cards, 100,000 passwords, 10,000 fingerprints, and 300,000 records. Multiple unlock methods including face, card, password, fingerprint and QR code. You can configure scheduled unlock methods, or combine them to create your own personal unlock methods. Recognizes faces 0.3 m to 3 m away (0.98 ft-9.84 ft), and is suitable for recognition of people with a height of 0.9 m to 2.4 m (2.95 ft–94.49 ft). Adopts deep learning face recognition algorithms to accurately recognize more than 360 key points of a target's face, offers contactless passage and performs face recognition at 0.2 sec/person. Supports face mask detection. Displays video and image advertisements. Recognizes up to 6 human faces at the same time. Supports person management on the webpage, including adding, deleting and editing persons. Compatible with multiple platforms such as DSS Professional, SmartPSS Lite and DMSS. | 350.00 | 402.00 |  | 535.00 | 642.00 | 695.00 | 1737.00 | 1.0.01.25.12144-0001 | 6923172598752 |  |  | 10 | 0.692 | 0.080541 | 1 | 0.008055 | 24 | Dahua Face Recognition,Card Swiping,Password Face Recognition Access Controller | 61.7 | 39.2 | 33.3 | 8537101190 |  | • Visible Light Facial Recognition and Liveness Detection • 100,000 Faces, 10,000 Fingerprints, 500,000 Cards and 100,000 Passwords • 2-MP CMOS Dual-lens Camera, 120 dB WDR • 8-inch IPS Touch Screen with Resolution of 800 × 1280 • Face Recognition Duration< 0.2s/person, Accuracy rate ≥ 99.9% • Supports Video Intercom and Advertisement Playback • Easy Configuration via PC and Mobile Web Client • Wi-Fi AP Mode, IP65 Protection |  |  | Country BOM | ML614R-TT31 | Released
Access Control&Time Attendance | Access Control | Distribution | Access Control | DHI-ASI1201E-V1 | DHI-ASI1201E-V1 | Normal | Made from PC materials and composite panels. Supports 30,000 users, 30,000 passwords, 30,000 cards, and 60,000 records. Offers multiple unlock methods including card and password. You can also combine them to create your own personal unlock methods. Provides touch keypad with backlighting. Contactless card reading for IC cards. Supports RS-485 communication and Wiegand communication. Buzzer and indicator light. Tamper alarm. Controller mode and card reader mode. Offers multiple types of alarms such as duress, intrusion, unlock timeout, and excessive use of illegal card. Cards can be issued to many types of users such as normal, VIP, patrol, guest, and blocklist users. Supplies power to 1 lock (12 V, 1 A or lower) or 1 card reader (12 V, 200 mA or lower). Online update. TCP/IP connection and auto registration. IP66 rated. Ideal for use outdoors. Surface mount. Compatible with the platforms of SmartPSS Lite and DSS Pro. | 25.00 | 28.70 | 33.00 | 37.00 | 45.00 | 48.00 | 120.00 | 1.0.01.25.12375-9001 | 6939554932083 |  |  | 30 | 0.16 | 0.055001 | 0.244 | 0.001834 | 24 | Dahua IC Card Access Standalone | 60.4 | 29.0 | 31.4 | 8537101190 |  | • Card and Password Networked Access Standalone • 30,000 Cards and 30,000 Passwords • DC12V1A Power Output for Lock and Card Reader • Touch Keypad with Backlighting • IP66 Protection |  |  | Country BOM |  | Released |  | CE
Access Control&Time Attendance | Access Control | Distribution | Access Control | DHI-ASI1201M-MEW | DHI-ASI1201M-MEW | Normal | The front part of the case is made of zinc alloy and the back part is made of plastic. Supports 10,000 users, 10,000 passwords, 10,000 cards, and 100,000 records. Mechanical keypad with backlighting. Supports RS-485 communication and Wiegand communication. Buzzer and indicator light. Supports doorbell. Offers multiple types of alarms such as duress, tamper, intrusion, unlock timeout, and excessive use of illegal card. Cards can be issued to multiple types of users such as normal, VIP, patrol, guest, blocklist, other, and custom users. Supplies power to 1 lock (12 V, 500 mA or lower) or 1 card reader (12 V, 200 mA or lower). Convenient to configure through its webpage that is accessible to both computers and mobile devices. Supports security extension modules for access control, preventing doors from being forcefully opened. Online update. Supports TCP/IP and Wi-Fi connection, auto registration, P2P registration and DHCP. IP65 and IK08 rated. Supports surface mount. Compatible with multiple platforms such as SmartPSS lite, DSS PRO and DMSS. | 41.00 | 47.00 | 54.00 | 61.00 | 73.00 | 79.00 | 196.00 | 1.0.01.25.12420-0002 | 6939554973932 |  |  | 30 | 0.42 | 0.087984 | 0.65 | 0.002933 | 24 | Dahua Card Swiping,Password Access Standalone | 58.5 | 32.0 | 47.0 | 8537101190 |  | • Card and Password Vander Proof Networked Access Standalone • 10,000 Cards and 10,000 Passwords • Dual-frequency (125kHz and 13.56MHz) RFID technology • Doorbell Function • Power Output for Lock and Card Reader • Easy Configuration via PC and Mobile Web Client • Wi-Fi, Wi-Fi AP Mode, IP65 and IK08 Protection |  |  | Basic Business BOM | ML414H-IV01E | Released |  | CE
Access Control&Time Attendance | Access Control | Distribution | Access Control | DHI-ASI1201M-MEP | DHI-ASI1201M-MEP | Normal | The front part of the case is made of zinc alloy and the back part is made of plastic. Supports 10,000 users, 10,000 passwords, 10,000 cards, and 100,000 records. Mechanical keypad with backlighting. Supports RS-485 communication and Wiegand communication. Buzzer and indicator light. Supports doorbell. Offers multiple types of alarms such as duress, tamper, intrusion, unlock timeout, and excessive use of illegal card. Cards can be issued to multiple types of users such as normal, VIP, patrol, guest, blocklist, other, and custom users. Supplies power to 1 lock (12 V, 500 mA or lower) or 1 card reader (12 V, 200 mA or lower). Convenient to configure through its webpage that is accessible to both computers and mobile devices. PoE power supply. Supports security extension modules for access control, preventing doors from being forcefully opened. Online update. Supports TCP/IP connection, auto registration, P2P registration and DHCP. IP65 and IK08 rated. Supports surface mount. Compatible with multiple platforms such as SmartPSS lite, DSS PRO and DMSS. | 38.00 | 44.00 | 52.00 | 59.00 | 70.00 | 76.00 | 189.00 | 1.0.01.25.12422-9001 | 6939554901881 |  |  | 30 | 0.451 | 0.087984 | 0.65 | 0.002933 | 24 | Dahua Card Swiping,Password Access Standalone | 58.5 | 32.0 | 47.0 | 8537101190 |  | • Card and Password Vander Proof Networked Access Standalone • 10,000 Cards and 10,000 Passwords • Dual-frequency (125kHz and 13.56MHz) RFID technology • Doorbell Function • Power Output for Lock and Card Reader • Easy Configuration via PC and Mobile Web Client • PoE, IP65 and IK08 Protection |  |  | Country BOM | ML414H-IV01E | Released |  | CE
Access Control&Time Attendance | Access Control | Distribution | Access Control | DHI-ASI1212M | DHI-ASI1212M | Normal | The front part of the case is made of zinc alloy and the back part is made of plastic. Supports 10,000 users, 10,000 passwords, 10,000 cards, 3,000 fingerprints and 100,000 records. Mechanical keypad with backlighting. Supports RS-485 communication and Wiegand communication. Buzzer and indicator light. Supports doorbell. Offers multiple types of alarms such as duress, tamper, intrusion, unlock timeout, and excessive use of illegal card. Cards can be issued to multiple types of users such as normal, VIP, patrol, guest, blocklist, other, and custom users. Supplies power to 1 lock (12 V, 500 mA or lower) or 1 card reader (12 V, 200 mA or lower). Convenient to configure through its webpage that is accessible to both computers and mobile devices. Supports security extension modules for access control, preventing doors from being forcefully opened. Online update. Supports TCP/IP connection, auto registration, P2P registration and DHCP. IP65 and IK08 rated. Supports surface mount. Compatible with multiple platforms such as SmartPSS lite, DSS PRO and DMSS. | 47.00 | 54.00 | 64.00 | 72.00 | 87.00 | 94.00 | 234.00 | 1.0.01.25.12417-9001 | 6939554901836 |  |  | 30 | 0.421 | 0.087984 | 0.65 | 0.002933 | 24 | Dahua Card Swiping,Password,Fingerprint Access Standalone | 58.5 | 32.0 | 47.0 | 8537101190 |  | • Fingerprint Recognition Vander Proof Networked Access Standalone • 3,000 Fingerprints,10,000 Cards and 3,000 Passwords • Doorbell Function • Power Output for Lock and Card Reader • Mechnical Keypad for Operation • Easy Configuration via PC and Mobile Web Client • IP65 and IK08 Protection |  |  | Country BOM | ML414H-IV01E | Released |  | CE
Access Control&Time Attendance | Access Control | Distribution | Access Control | DHI-ASI1212M-W | DHI-ASI1212M-W | Normal | The front part of the case is made of zinc alloy and the back part is made of plastic. Supports 10,000 users, 10,000 passwords, 10,000 cards, 3,000 fingerprints and 100,000 records. Mechanical keypad with backlighting. Supports RS-485 communication and Wiegand communication. Buzzer and indicator light. Supports doorbell. Offers multiple types of alarms such as duress, tamper, intrusion, unlock timeout, and excessive use of illegal card. Cards can be issued to multiple types of users such as normal, VIP, patrol, guest, blocklist, other, and custom users. Supplies power to 1 lock (12 V, 500 mA or lower) or 1 card reader (12 V, 200 mA or lower). Convenient to configure through its webpage that is accessible to both computers and mobile devices. Supports security extension modules for access control, preventing doors from being forcefully opened. Online update. Supports TCP/IP and Wi-Fi connection, auto registration, P2P registration and DHCP. IP65 and IK08 rated. Supports surface mount. Compatible with multiple platforms such as SmartPSS lite, DSS PRO and DMSS. | 50.00 | 58.00 | 68.00 | 77.00 | 92.00 | 100.00 | 249.00 | 1.0.01.25.12419-0001 | 6939554973901 |  |  | 30 | 0.42 | 0.087984 | 0.65 | 0.002933 | 24 | Dahua Card Swiping,Password,Fingerprint Access Standalone | 58.5 | 32.0 | 47.0 | 8537101190 |  | • Fingerprint Recognition Vander Proof Networked Access Standalone • 3,000 Fingerprints,10,000 Cards and 3,000 Passwords • Doorbell Function • Power Output for Lock and Card Reader • Mechnical Keypad for Operation • Easy Configuration via PC and Mobile Web Client • Wi-Fi, Wi-Fi AP Mode, IP65 and IK08 Protection |  |  | Basic Business BOM | ML414H-IV01E | Released |  | CE
Access Control&Time Attendance | Access Control | Distribution | Access Control | DHI-ASI1212M-P | DHI-ASI1212M-P | Normal | The front part of the case is made of zinc alloy and the back part is made of plastic. Supports 10,000 users, 10,000 passwords, 10,000 cards, 3,000 fingerprints and 100,000 records. Mechanical keypad with backlighting. Supports RS-485 communication and Wiegand communication. Buzzer and indicator light. Supports doorbell. Offers multiple types of alarms such as duress, tamper, intrusion, unlock timeout, and excessive use of illegal card. Cards can be issued to multiple types of users such as normal, VIP, patrol, guest, blocklist, other, and custom users. Supplies power to 1 lock (12 V, 500 mA or lower) or 1 card reader (12 V, 200 mA or lower). Convenient to configure through its webpage that is accessible to both computers and mobile devices. PoE power supply. Supports security extension modules for access control, preventing doors from being forcefully opened. Online update. Supports TCP/IP connection, auto registration, P2P registration and DHCP. IP65 and IK08 rated. Supports surface mount. Compatible with multiple platforms such as SmartPSS lite, DSS PRO and DMSS. | 50.00 | 58.00 | 68.00 | 77.00 | 92.00 | 100.00 | 249.00 | 1.0.01.25.12421-0001 | 6939554973895 |  |  | 30 | 0.456 | 0.087984 | 0.65 | 0.002933 | 24 | Dahua Card Swiping,Password,Fingerprint Access Standalone | 58.5 | 32.0 | 47.0 | 8537101190 |  | • Fingerprint Recognition Vander Proof Networked Access Standalone • 3,000 Fingerprints,10,000 Cards and 3,000 Passwords • Doorbell Function • Power Output for Lock and Card Reader • Mechnical Keypad for Operation • Easy Configuration via PC and Mobile Web Client • PoE, IP65 and IK08 Protection |  |  | Basic Business BOM | ML414H-IV01E | Released |  | CE
Access Control&Time Attendance | Access Control | Distribution | Access Control | DHI-ASI2212J | DHI-ASI2212J | Normal | 2.4" TFT display screen with a resolution of 240 × 320. Audio prompts. Doorbell function. Option to switch between reader and controller mode for added convenience. Supports 5,000 users, 5,000 cards, 5,000 passwords, 3,000 fingerprints, and 100,000 records. The security module expansion is supported to enhance security and protect against the device being opened during a power failure. fingerprint/Card/remote/password unlock and unlock through their combinations. Supports duress alarm, tamper alarm, intrusion alarm, door contact timeout alarm, illegal card exceeding threshold alarm, illegal password exceeding threshold alarm, external alarm and anti-passback alarm. Supports guest users, patrol users, blocklist users, VIP users, general users, and others. TCP/IPcommunication; auto registration, P2P registration, and DHCP. Supports online update and USB update. Connects to Smartpss Lite and DSS Pro. | 50.00 | 58.00 | 71.00 | 80.00 | 96.00 | 104.00 | 260.00 | 1.0.01.25.11884-9003 | 6923169753799 |  |  | 21 | 0.29 | 0.067690 | 0.45 | 0.003224 | 24 | Dahua Single Door IC Card,Password,Fingerprint Access Standalone | 55.9 | 41.9 | 28.9 | 8537101190 |  | Indoor Access Standalone, Fingerprint & IC card & Password,RS-485 , Wiegand26&34, RJ45 |  |  | Country BOM | CR1220 | Released |  | CE; FCC
Access Control&Time Attendance | Access Control | Distribution | Access Control | DHI-ASI2212J-PW | DHI-ASI2212J-PW | Normal | 2.4" TFT display screen with a resolution of 240 × 320. Audio prompts. Doorbell function. Option to switch between reader and controller mode for added convenience. Supports 30,000 users, 30,000 cards, 30,000 passwords, 5,000 fingerprints, and 100,000 records. The security module expansion is supported to enhance security and protect against the device being opened during a power failure. fingerprint/Card/remote/password unlock and unlock through their combinations. Supports duress alarm, tamper alarm, intrusion alarm, door contact timeout alarm, illegal card exceeding threshold alarm, illegal password exceeding threshold alarm and external alarm. Supports guest users, patrol users, blocklist users, VIP users, general users, and others. TCP/IP and Wi-Fi communication; auto registration, P2P registration, and DHCP. Supports online update and USB update. Platform: Smartpss Lite and DSS Pro. Supports PoE to provide power to the access controller, and the access controller provides power to both a card reader (12 V 200 mA at most) and a electromagnetic lock (12 V, 500 mA at most). | 65.00 | 75.00 | 92.00 | 104.00 | 125.00 | 135.00 | 338.00 | 1.0.01.25.11888-9001 | 6923169753829 |  |  | 21 | 0.298 | 0.067690 | 0.45 | 0.003224 | 24 | Dahua Single Door IC Card,Password,Fingerprint,Bluetooth Access Standalone | 55.9 | 41.9 | 28.9 | 8537101190 |  | Indoor Access Standalone, Fingerprint & IC card & Password,RS-485 , Wiegand26&34, RJ45, PoE, Wi-Fi, Power to lock |  |  | Country BOM | CR1220 | Released |  | CE; FCC
Access Control&Time Attendance | Access Control | Distribution | Access Control | DHI-ASI2212J-DPW | DHI-ASI2212J-DPW | Normal | 2.4" TFT display screen with a resolution of 240 × 320. Audio prompts. Doorbell function. Option to switch between reader and controller mode for added convenience. Supports 30,000 users, 30,000 cards, 30,000 passwords, 5,000 fingerprints, and 100,000 records. The security module expansion is supported to enhance security and protect against the device being opened during a power failure. fingerprint/Card/remote/password unlock and unlock through their combinations. Supports duress alarm, tamper alarm, intrusion alarm, door contact timeout alarm, illegal card exceeding threshold alarm, illegal password exceeding threshold alarm and external alarm. Supports guest users, patrol users, blocklist users, VIP users, general users, and others. TCP/IP and Wi-Fi communication; auto registration, P2P registration, and DHCP. Supports online update and USB update. Platform: Smartpss Lite and DSS Pro. Supports PoE to provide power to the access controller, and the access controller provides power to both a card reader (12 V 200 mA at most) and a electromagnetic lock (12 V, 500 mA at most). | 56.00 | 65.00 | 80.00 | 90.00 | 100.00 | 108.00 | 216.00 | 1.0.01.25.11890-9001 | 6923169753836 |  |  | 21 | 0.3 | 0.067690 | 0.45 | 0.003224 | 24 | Dahua Single Door Password,ID Card,Fingerprint,Bluetooth Access Standalone | 55.9 | 41.9 | 28.9 | 8537101190 |  | Indoor Access Standalone, Fingerprint & ID card & Password,RS-485 , Wiegand26&34, RJ45, PoE, Wi-Fi, Power to lock |  |  | Country BOM | CR1220 | Released |  | CE; FCC
Access Control&Time Attendance | Access Control | Distribution | Access Control | DHI-ASI2212J-D | DHI-ASI2212J-D | Normal | 2.4" TFT display screen with a resolution of 240 × 320. Audio prompts. Doorbell function. Option to switch between reader and controller mode for added convenience. Supports 5,000 users, 5,000 cards, 5,000 passwords, 3,000 fingerprints, and 100,000 records. The security module expansion is supported to enhance security and protect against the device being opened during a power failure. fingerprint/Card/remote/password unlock and unlock through their combinations. Supports duress alarm, tamper alarm, intrusion alarm, door contact timeout alarm, illegal card exceeding threshold alarm, illegal password exceeding threshold alarm, external alarm and anti-passback alarm. Supports guest users, patrol users, blocklist users, VIP users, general users, and others. TCP/IP communication; auto registration, P2P registration, and DHCP. Supports online update and USB update. Connects to Smartpss Lite and DSS Pro. | 50.00 | 58.00 | 71.00 | 80.00 | 96.00 | 104.00 | 260.00 | 1.0.01.25.11886-9003 | 6923169753812 |  |  | 21 | 0.29 | 0.067690 | 0.45 | 0.003224 | 24 | Dahua Single Door Password,ID Card,Fingerprint Access Standalone | 55.9 | 41.9 | 28.9 | 8537101190 |  | Indoor Access Standalone, Fingerprint & ID card & Password,RS-485 , Wiegand26&34, RJ45 |  |  | Country BOM | CR1220 | Released |  | CE; FCC
Access Control&Time Attendance | Access Control | Project | Access Control | DHI-ASI2201H-W | DHI-ASI2201H-W | Normal | PC+ABS/acrylic panel, suitable for indoor and outdoor use. 2.4" TFT display screen with a resolution of 240 × 320. Operating temperature: -30 °C to +65 ℃ (–22°F to +149°F). IP65 rated (silicone sealant is needed, see Quick Start Guide). Reader/Controller dual mode, applicable to multiple scenarios; In reader mode, it can match multiple controllers with high-security data. 30,000 users, 30,000 cards, 30,000 passwords, 50 admin accounts, and 150,000 records. Card/remote/password unlock and unlock through their combinations. Deep learning algorithm makes fingerprint recognition time less than 1 s. IC card. Supports access control security module expansion to avoid tampering, increasing access safety. Supports duress alarm, tamper alarm, intrusion alarm, door contact timeout alarm, illegal card exceeding threshold alarm, illegal password exceeding threshold alarm, and external alarm. Supports guest users, patrol users, blocklist users, VIP users, general users, and others. TCP/IP and Wi-Fi communication; auto registration, P2P registration, and DHCP. Supports PC/mobile web clilent. Supports online update and USB update. Doorbell function. Compatible with SmartPss AC, ICC, and DSS Pro. Applied to access control scenarios such as office buildings, schools, parks, apartment complex, factories, business center, government buildings, and more. | 65.00 | 75.00 | 88.00 | 100.00 | 120.00 | 129.00 | 323.00 | 1.0.01.25.11391-0011 | 6923172501950 |  |  | 10 | 0.26 | 0.029164 | 0.462 | 0.002917 | 24 | Dahua Single Door one-way Password,Card Swiping Access Standalone | 35.5 | 26.5 | 31.0 | 8537101190 |  | Waterproof Access Standalone, IC card & Password,RS-485 , Wiegand26&34, IP65, RJ45, Wi-Fi |  |  | Country BOM | MS621FE | Released |  | CE; FCC
Access Control&Time Attendance | Access Control | Project | Access Control | DHI-ASI2201H-DW | DHI-ASI2201H-DW | Normal | PC+ABS/acrylic panel, suitable for indoor and outdoor use. 2.4" TFT display screen with a resolution of 240 × 320. Operating temperature: -30 °C to +65 ℃ (–22°F to +149°F). IP65 rated (silicone sealant is needed, see Quick Start Guide). Reader/Controller dual mode, applicable to multiple scenarios; In reader mode, it can match multiple controllers with high-security data. 30,000 users, 30,000 cards, 30,000 passwords, 50 admin accounts, and 150,000 records. Card/remote/password unlock and unlock through their combinations. Deep learning algorithm makes fingerprint recognition time less than 1 s. ID card. Supports access control security module expansion to avoid tampering, increasing access safety. Supports duress alarm, tamper alarm, intrusion alarm, door contact timeout alarm, illegal card exceeding threshold alarm, illegal password exceeding threshold alarm, and external alarm. Supports guest users, patrol users, blocklist users, VIP users, general users, and others. TCP/IP and Wi-Fi communication; auto registration, P2P registration, and DHCP. Supports PC/mobile web clilent. Supports online update and USB update. Doorbell function. Compatible with SmartPss AC, ICC, and DSS Pro. Applied to access control scenarios such as office buildings, schools, parks, apartment complex, factories, business center, government buildings, and more. | 65.00 | 75.00 | 89.00 | 100.00 | 120.00 | 130.00 | 325.00 | 1.0.01.25.11390-9001 | 6923172500212 |  |  | 10 | 0.262 | 0.029164 | 0.464 | 0.002917 | 24 | Dahua Single Door one-way Password,Card Swiping Access Standalone | 35.5 | 26.5 | 31.0 | 8537101190 |  | • Card and Password Networked Access Standalone • 30,000 Cards and 30,000 Passwords • 2.4-inch LCD Display Screen with Resolution of 240 × 320 • Audio Prompts and Doorbell function • Touch Keypad for Operation • Easy Configuration via PC Web Client • Wi-Fi, IP65 Protection |  |  | Country BOM | MS621FE | Released |  | CE; FCC
Access Control&Time Attendance | Access Control | Distribution | Access Control | DHI-ASI2212H-W | DHI-ASI2212H-W | Normal | PC+ABS/acrylic panel, suitable for indoor and outdoor use. 2.4" TFT display screen with a resolution of 240 × 320. Operating temperature: -30 °C to +65 ℃ (–22°F to +149°F). IP65 rated (silicone sealant is needed, see Quick Start Guide). Reader/Controller dual mode, applicable to multiple scenarios; In reader mode, it can match multiple controllers with high-security data. 30,000 users, 30,000 cards, 3,000 fingerprints, 30,000 passwords, 50 admin accounts, and 150,000 records. Card/remote/password/fingerprint unlock and unlock through their combinations. Deep learning algorithm makes fingerprint recognition time less than 1 s. IC card. Supports access control security module expansion to avoid tampering, increasing access safety. Supports duress alarm, tamper alarm, intrusion alarm, door contact timeout alarm, illegal card exceeding threshold alarm, illegal password exceeding threshold alarm, and external alarm. Supports guest users, patrol users, blocklist users, VIP users, general users, and others. TCP/IP and Wi-Fi communication; auto registration, P2P registration, and DHCP. Supports PC/mobile web clilent. Supports online update and USB update. Doorbell function. Compatible with SmartPss AC, ICC, and DSS Pro. Applied to access control scenarios such as office buildings, schools, parks, apartment complex, factories, business center, government buildings, and more. | 76.00 | 88.00 | 108.00 | 122.00 | 146.00 | 158.00 | 395.00 | 1.0.01.25.11365-0012 | 6923172504821 |  |  | 10 | 0.259 | 0.029164 | 0.464 | 0.002917 | 24 | Dahua Single Door one-way Password,Fingerprint,Card Swiping Access Standalone | 35.5 | 26.5 | 31.0 | 8537101190 |  | Waterproof Access Standalone, Fingerprint & IC card & Password,RS-485 , Wiegand26&34, IP65, RJ45, Wi-Fi |  |  | Country BOM | MS621FE | Released |  | CE; FCC
Access Control&Time Attendance | Access Control | Distribution | Access Control | DHI-ASI2212H-DW | DHI-ASI2212H-DW | Normal | PC+ABS/acrylic panel, suitable for indoor and outdoor use. 2.4" TFT display screen with a resolution of 240 × 320. Operating temperature: -30 °C to +65 ℃ (–22°F to +149°F). IP65 rated (silicone sealant is needed, see Quick Start Guide). Reader/Controller dual mode, applicable to multiple scenarios; In reader mode, it can match multiple controllers with high-security data. 30,000 users, 30,000 cards, 3,000 fingerprints, 30,000 passwords, 50 admin accounts, and 150,000 records. Card/remote/password/fingerprint unlock and unlock through their combinations. Deep learning algorithm makes fingerprint recognition time less than 1 s. ID card. Supports access control security module expansion to avoid tampering, increasing access safety. Supports duress alarm, tamper alarm, intrusion alarm, door contact timeout alarm, illegal card exceeding threshold alarm, illegal password exceeding threshold alarm, and external alarm. Supports guest users, patrol users, blocklist users, VIP users, general users, and others. TCP/IP and Wi-Fi communication; auto registration, P2P registration, and DHCP. Supports PC/mobile web clilent. Supports online update and USB update. Doorbell function. Compatible with SmartPss AC, ICC, and DSS Pro. Applied to access control scenarios such as office buildings, schools, parks, apartment complex, factories, business center, government buildings, and more. | 76.00 | 88.00 | 108.00 | 122.00 | 146.00 | 158.00 | 395.00 | 1.0.01.25.11364-0010 | 6923172504814 |  |  | 10 | 0.25 | 0.029164 | 0.466 | 0.002917 | 24 | Dahua Single Door one-way Password,Fingerprint,Card Swiping Access Standalone | 35.5 | 26.5 | 31.0 | 8537101190 |  | Waterproof Access Standalone, Fingerprint & ID card & Password,RS-485 , Wiegand26&34, IP65, RJ45, Wi-Fi |  |  | Country BOM | MS621FE | Released |  | CE; FCC
Access Control&Time Attendance | Access Control | Distribution | Access Control | DHI-ASC2202B-S | DHI-ASC2202B-S | Normal | 1. Support TCP/IP communication 2. Two dual communication protocols: RS-485 and Wiegand (W26 and W34) 3. Holds 100,000 users and stores 500,000 card swiping records 4. Support interlock, group combination, anti-passback, remote unlock, and more 5. Support card reader tamper alarm, intrusion alarm, door sensor timeout alarm, duress alarm, illegal card exceeding threshold alarm, and incorrect password alarm 6. Support firefighting linkage 7. Built-in RTC, support manual time synchronization and auto time synchronization 8. Support power-off memory protection and online upgrade 9. Support watchdog (a device that protects a system from software or hardware failures) 10. Management platform: DSSPro and SmartPSS AC 11. Support PoE power supply 12. Applicable to industrial parks, office buildings, financial buildings, schools, factories, CBD, residential areas, governments, and more | 41.00 | 47.00 | 58.00 | 66.00 | 79.00 | 86.00 | 213.00 | 1.0.01.25.11022-0011 | 6939554993398 |  |  | 12 | 0.299 | 0.034999 | 0.4 | 0.002917 | 24 | Dahua Double Door one-way Access Controller | 44.3 | 39.7 | 19.9 | 8537101190 |  | 2 Door 1 way Access Controller, RS-485 , Wiegand26&34 , PoE |  |  | Country BOM | CR2032 | Released |  | CE/FCC/UL
Access Control&Time Attendance | Access Control | Distribution | Access Control | DHI-ASC2202B-D | DHI-ASC2202B-D | Normal | 1. Support TCP/IP communication 2. Two dual communication protocols: RS-485 and Wiegand (W26 and W34) 3. Holds 100,000 users and stores 500,000 card swiping records 4. Support interlock, group combination, anti-passback, remote unlock, and more 5. Support card reader tamper alarm, intrusion alarm, door sensor timeout alarm, duress alarm, illegal card exceeding threshold alarm, and incorrect password alarm 6. Support fire linkage 7. Built-in RTC, support manual time synchronization and auto time synchronization 8. Support power-off memory protection and online upgrade 9. Support watchdog (a device that protects a system from software or hardware failures) 10. Management platform: DSSPro and SmartPSS AC 11. Support PoE power supply 12. Applicable to industrial parks, office buildings, financial buildings, schools, factories, CBD, residential areas, governments, and more | 50.00 | 58.00 | 71.00 | 80.00 | 96.00 | 104.00 | 260.00 | 1.0.01.25.11025-0013 | 6939554993404 |  |  | 6 | 0.299 | 0.026995 | 0.6 | 0.004500 | 24 | Dahua Double Door two-way Access Controller | 51.2 | 26.9 | 19.6 | 8537101190 |  | 2 Door 2 way Access Controller, RS-485, Wiegand26&34 , PoE |  |  | Country BOM | CR2032 | Released |  | CE/FCC/UL
Access Control&Time Attendance | Access Control | Distribution | Access Control | DHI-ASC2204B-S | DHI-ASC2204B-S | Normal | 1. Support TCP/IP communication 2. Two dual communication protocols: RS-485 and Wiegand (W26 and W34) 3. Holds 100,000 users and stores 500,000 card swiping records 4. Support interlock, group combination, anti-passback, remote unlock, and more 5. Support card reader tamper alarm, intrusion alarm, door sensor timeout alarm, duress alarm, illegal card exceeding threshold alarm, and incorrect password alarm 6. Support fire linkage 7. Built-in RTC, support manual time synchronization and auto time synchronization 8. Support power-off memory protection and online upgrade 9. Support watchdog (a device that protects a system from software or hardware failures) 10. Management platform: DSSPro and SmartPSS AC 11. Support PoE power supply 12. Applicable to industrial parks, office buildings, financial buildings, schools, factories, CBD, residential areas, governments, and more | 54.00 | 62.00 | 77.00 | 87.00 | 104.00 | 113.00 | 281.00 | 1.0.01.25.11028-9002 | 6939554993411 |  |  | 6 | 0.299 | 0.026995 | 0.6 | 0.004500 | 24 | Dahua Four Door one-way Access Controller | 51.2 | 26.9 | 19.6 | 8537101190 |  | 4 Door 2 way Access Controller, Wiegand26&34, PoE |  |  | Country BOM | CR2032 | Released |  | CE/FCC/UL
Access Control&Time Attendance | Access Control | Project | Access Control | DHI-ASC2202C-S | DHI-ASC2202C-S | Normal | 1. TCP/IP communication. 2. Two communication protocols: RS-485 and Wiegand. 3. Supports storing 100,000 user and 500,000 card-swiping records. 4. Supports multi-door interlock, multi-user unlock, anti-passback, and remote unlock. 5. Supports reader tamper alarm, intrusion alarm, unlocking timeout alarm, duress alarm, invalid card exceeding threshold alarm, and incorrect password alarm. 6. Supports built-in RTC, manual time fixing, and automatic time fixing. 7. Data can be saved permanently in case of power failure; supports online upgrade. 8. Power supply through storage battery(Default does not include storage battery, and the reserved storage battery space is 153.5mm*117.45mm*75mm). 9. Supports watchdog mechanism to ensure the operation stability. 10. Compatible with DSS Pro and SmartPSS AC. 11. Applicable to parks, high-end office buildings, financial buildings, insurance buildings, schools, factories, venues, CBD business centers, high-end residential areas, high-level government departments, maritime safety bureaus, etc. | 95.00 | 109.00 | 129.00 | 146.00 | 175.00 | 189.00 | 472.00 | 1.0.01.25.11409-9003 | 6923172520760 |  |  | 1 | 1.09 | 0.027082 | 3.5 | 0.027082 | 24 | Dahua Double Door one-way Access Controller | 47.2 | 35.2 | 16.3 | 8537101190 |  | • 2 Door 1 Way Networked Access Controller • 100,000 Users, 100,000 Passwords, 100,000 Cards, 3,000 Fingerprints and 500,000 Records • 3 x RS485 ports, 2 x Wiegand Ports • 2 Channel Alarm Input, 2 Channel Alam Output • Supports Anti-Passback, Multi-Person Unlock, First-Card Unlock and Remote Verification • Supports Backup DC12V7A Battery Access, Charging and Discharging • Features Fire Alarm Linkage |  |  | Country BOM | CR2032 | Released |  | CE; FCC; UL
Access Control&Time Attendance | Access Control | Distribution | Access Control | DHI-ASC2202C-D | DHI-ASC2202C-D | Normal | 1. TCP/IP communication. 2. Two communication protocols: RS-485 and Wiegand. 3. Supports storing 100,000 user and 500,000 card-swiping records. 4. Supports multi-door interlock, multi-user unlock, anti-passback, and remote unlock. 5. Supports reader tamper alarm, intrusion alarm, unlocking timeout alarm, duress alarm, invalid card exceeding threshold alarm, and incorrect password alarm. 6. Supports built-in RTC, manual time fixing, and automatic time fixing. 7. Data can be saved permanently in case of power failure; supports online upgrade. 8. Power supply through storage battery(Default does not include storage battery, and the reserved storage battery space is 153.5mm*117.45mm*75mm). 9. Supports watchdog mechanism to ensure the operation stability. 10. Compatible with DSS Pro and SmartPSS AC. 11. Applicable to parks, high-end office buildings, financial buildings, insurance buildings, schools, factories, venues, CBD business centers, high-end residential areas, high-level government departments, maritime safety bureaus, etc. | 108.00 | 124.00 | 153.00 | 173.00 | 207.00 | 225.00 | 561.00 | 1.0.01.25.11411-9001 | 6923172520777 |  |  | 1 | 1.391 | 0.027082 | 3.5 | 0.027082 | 24 | Dahua Double Door two-way Access Controller | 47.2 | 35.2 | 16.3 | 8537101190 |  | 2 Door 2 way Access Controller, RS-485 , Wiegand26&34 , RJ45, Metal case |  |  | Country BOM | CR2032 | Released |  | CE; FCC; UL
Access Control&Time Attendance | Access Control | Distribution | Access Control | DHI-ASC2204C-S | DHI-ASC2204C-S | Normal | 1. TCP/IP communication. 2. Two communication protocols: RS-485 and Wiegand. 3. Supports storing 100,000 user and 500,000 card-swiping records. 4. Supports multi-door interlock, multi-user unlock, anti-passback, and remote unlock. 5. Supports reader tamper alarm, intrusion alarm, unlocking timeout alarm, duress alarm, invalid card exceeding threshold alarm, and incorrect password alarm. 6. Supports built-in RTC, manual time fixing, and automatic time fixing. 7. Data can be saved permanently in case of power failure; supports online upgrade. 8. Power supply through storage battery(Default does not include storage battery, and the reserved storage battery space is 153.5mm*117.45mm*75mm). 9. Supports watchdog mechanism to ensure the operation stability. 10. Compatible with DSS Pro and SmartPSS AC. 11. Applicable to parks, high-end office buildings, financial buildings, insurance buildings, schools, factories, venues, CBD business centers, high-end residential areas, high-level government departments, maritime safety bureaus, etc. | 108.00 | 124.00 | 153.00 | 173.00 | 207.00 | 225.00 | 561.00 | 1.0.01.25.11413-9001 | 6923172520784 |  |  | 1 | 1.166 | 0.027082 | 3.5 | 0.027082 | 24 | Dahua Four Door one-way Access Controller | 47.2 | 35.2 | 16.3 | 8537101190 |  | 4 Door 1 way Access Controller, RS-485 , Wiegand26&34 , RJ45, Metal case |  |  | Country BOM | CR2032 | Released |  | CE; FCC; UL
Access Control&Time Attendance | Access Control | Distribution | Access Control | DHI-ASC2204C-D | DHI-ASC2204C-D | Normal | 1. TCP/IP communication. 2. Two communication protocols: RS-485 and Wiegand. 3. Supports storing 100,000 user and 500,000 card-swiping records. 4. Supports multi-door interlock, multi-user unlock, anti-passback, and remote unlock. 5. Supports reader tamper alarm, intrusion alarm, unlocking timeout alarm, duress alarm, invalid card exceeding threshold alarm, and incorrect password alarm. 6. Fire protection linkage. 7.Supports built-in RTC, manual time fixing, and automatic time fixing. 8. Data can be saved permanently in case of power failure; supports online upgrade. 9. Power supply through storage battery(Default does not include storage battery, and the reserved storage battery space is 153.5mm*117.45mm*75mm). 10. Supports watchdog mechanism to ensure the operation stability. 11. Compatible with DSS Pro and SmartPSS AC. 12. Applicable to parks, high-end office buildings, financial buildings, insurance buildings, schools, factories, venues, CBD business centers, high-end residential areas, high-level government departments, maritime safety bureaus, etc. | 141.00 | 162.00 | 199.00 | 224.00 | 269.00 | 291.00 | 728.00 | 1.0.01.25.11415-9001 | 6923172520791 |  |  | 1 | 1.066 | 0.027082 | 3.5 | 0.027082 | 24 | Dahua Four Door two-way Access Controller | 47.2 | 35.2 | 16.3 | 8537101190 |  | 4 Door 2 way Access Controller, RS-485 , Wiegand26&34 , RJ45, Metal case |  |  | Country BOM | CR2032 | Released |  | CE; FCC; UL
Access Control&Time Attendance | Access Control | Distribution | Access Control | DHI-ASC2208C-S | DHI-ASC2208C-S | Normal | 1. TCP/IP communication. 2. Two communication protocols: RS-485 and Wiegand. 3. Supports storing 100,000 user and 500,000 card-swiping records. 4. Supports multi-door interlock, multi-user unlock, anti-passback, and remote unlock. 5. Supports reader tamper alarm, intrusion alarm, unlocking timeout alarm, duress alarm, invalid card exceeding threshold alarm, and incorrect password alarm. 6. Supports built-in RTC, manual time fixing, and automatic time fixing. 7. Data can be saved permanently in case of power failure; supports online upgrade. 8. Power supply through storage battery(Default does not include storage battery, and the reserved storage battery space is 153.5mm*117.45mm*75mm). 9. Supports watchdog mechanism to ensure the operation stability. 10. Compatible with DSS Pro and SmartPSS AC. 11. Applicable to parks, high-end office buildings, financial buildings, insurance buildings, schools, factories, venues, CBD business centers, high-end residential areas, high-level government departments, maritime safety bureaus, etc. | 134.00 | 154.00 | 190.00 | 214.00 | 257.00 | 279.00 | 696.00 | 1.0.01.25.11417-9002 | 6923172520807 |  |  | 1 | 1.312 | 0.027082 | 3.5 | 0.027082 | 24 | Dahua Eight Door one-way Access Controller | 47.2 | 35.2 | 16.3 | 8537101190 |  | 8 Door 1 way Access Controller, RS-485 , Wiegand26&34 , RJ45, Metal case |  |  | Country BOM | CR2032 | Released |  | CE; FCC; UL
Access Control&Time Attendance | Access Control | Project | Access Control | DHI-ASC3202B | DHI-ASC3202B | Normal | Built of flame-retardant PC and ABS material, it is both sturdy and elegant with an IK06 rating. Supports TCP and IP connection, and standard PoE. Accesses card readers through Wiegand and RS-485 protocols. Supplies power to the lock through its 12 VDC output power supply, which has a maximum output current of 1000 mA. Supports 1,000 users, 5,000 cards, 3,000 fingerprints, 5,000 Bluetooth cards, and 300,000 records. Multiple unlock methods including card, password, fingerprint, Bluetooth and more. You can also combine these methods to create your own personal unlock methods. Multiple types of alarms events are supported, such as duress, tampering, intrusion, unlock timeout, and illegal card. Supports a wide range of users including general, patrol, VIP, guest, blocklisted, and more users. Manual and automatic time synchronization. Retains stored data even while powered off. Offers a variety functions and the system can be configured. Devices can also be updated through the webpage. Features main and sub control modes. The main control mode offers user management, access control device management and configuration, and more options. Devices under sub-control modes can be added to multiple platforms. Supports configuring the hardware I/O port and exporting configuration diagrams. A main controller can connect with and manage up to 19 sub controllers. Watchdog protects the system to allow the device to be stable and perform efficiently. Supports multiple roles. The default roles are manager, administrator, visitor and employee, or you can customize roles. Supports multiple advanced access control functions, such as first-person unlock, multi-person unlock, global anti-passback, and global multi-door interlock. Sub controllers can be added to SmartPSS Lite, DSS Pro and DMSS. Support touchless access by bluetooth, work with bluetooth card reader ASR2200A-B and mobile APP DMSS | 120.00 | 138.00 | 170.00 | 192.00 | 230.00 | 249.00 | 623.00 | 1.0.01.25.11473-0005 | 6923172500106 |  |  | 10 | 0.63 | 0.066635 | 0.99 | 0.006664 | 60 | Dahua Double Door one-way,two-way Access Controller | 53.5 | 26.5 | 47.0 | 8537101190 |  | 2 Door 1way /1 Door 2 way Access Controller, Web Embedded; RS-485 , Wiegand26&34 , RJ45, PoE, Power to lock; Features main and sub control modes. The main control mode offers user management, access control device management and configuration and bluetooth access. Devices under sub-control modes can be added to multiple platforms; |  |  | Country BOM | CR2032 | Released |  | CE; FCC; UL
Access Control&Time Attendance | Access Control | Distribution | Access Control | DHI-VTM416 | DHI-VTM416 | Normal | Connection up to 1 Wiegand reader and 2 RS-485 readers. Supports 8 cascading, up to 128 floors permission control. Alarm In/Out: 6/2. Alarm records and log records: 30,000. Maximum support 60 call lift modules. All floors' permission will be released if fire alarm triggered. Remote control via web client. | 72.00 | 83.00 | 96.00 | 108.00 | 112.00 | 120.00 | 210.00 | 1.0.01.25.10585-0026 | 6939554945618 |  |  | 12 | 0.299 | 0.048966 | 0.5325 | 0.004081 | 24 | Dahua Non Issue card 0-ch Lift Control Module | 51.1 | 35.1 | 27.3 | 8537109090 |  | Lift control |  |  | Country BOM | ML414H-IV01E | Released
Access Control&Time Attendance | Access Control | Project | Access Control | DHI-ASC4201B-D | DHI-ASC4201B-D | Normal | Adopts Linux and comes with a webpage. Supports 100,000 users, 100,000 passwords, 100,000 cards, 10,000 fingerprints, and 500,000 access records. Supports multiple unlock methods including card, password, fingerprint and QR code. You can also combine them to create your own personal unlock methods. You can configure scheduled unlock methods. Supports RS-485 card reader and Wiegand card reader. Offers multiple types of alarms such as duress, tamper, intrusion, unlock timeout, and excessive use of illegal card. Supports anti-passback, multi-person unlock, first-card unlock and remote verification. Supplies power to 1 lock (12 V, 1.2 A or lower) and 2 card readers (12 V, 500 mA or lower) at the same time. The power adapter must support the necessary power specifications. Features the fire alarm linkage. The device must be connected to the alarm input port and the corresponding linkage must be configured. Supports TCP/IP connection, auto registration, P2P registration and DHCP. PoE power supply. Compatible with the platforms of SmartPSS Lite, DSS Pro and DMSS. | 41.00 | 47.00 | 53.00 | 60.00 | 72.00 | 78.00 | 194.00 | 1.0.01.25.12393-9001 | 6939554900570 |  |  | 6 | 0.266 | 0.026995 | 0.46 | 0.004500 | 24 | Dahua Single Door two-way Access Controller | 51.2 | 26.9 | 19.6 | 8537101190 |  | • Web-Based 1 Door 2 Way Networked Access Controller • 100,000 Users, 100,000 Passwords, 100,000 Cards, 10,000 Fingerprints and 500,000 Access Records • 3 x RS485 ports, 2 x Wiegand Ports • 4 Channel Alarm Input, 3 Channel Alam Output • Supplies Power to 1 Lock and 2 Card Readers When Controller Powered by DC12V Power Adapter • Supports Anti-Passback, Multi-Person Unlock, First-Card Unlock and Remote Verification • Features Fire Alarm Linkage • DC12V/PoE power Supply |  |  | Country BOM | CR1220 | Released
Access Control&Time Attendance | Access Control | Project | Access Control | DHI-ASC4202B-D | DHI-ASC4202B-D | Normal | Adopts Linux and comes with a webpage. Supports 100,000 users, 100,000 passwords, 100,000 cards, 10,000 fingerprints, and 500,000 access records. Supports multiple unlock methods including card, password, fingerprint and QR code. You can also combine them to create your own personal unlock methods. You can configure scheduled unlock methods. Supports RS-485 card reader and Wiegand card reader. Offers multiple types of alarms such as duress, tamper, intrusion, unlock timeout, and excessive use of illegal card. Supports anti-passback, multi-door interlock, multi-person unlock, first-card unlock and remote verification. Supplies power to 2 locks (12 V, 1.2 A or lower) and 4 card readers (12 V, 500 mA or lower) at the same time. The power adapter must support the necessary power specifications. Features the fire alarm linkage. The device must be connected to the alarm input port and the corresponding linkage must be configured. Supports TCP/IP connection, auto registration, P2P registration and DHCP. PoE power supply. Compatible with the platforms of SmartPSS Lite, DSS Pro and DMSS. | 50.00 | 58.00 | 66.00 | 74.00 | 89.00 | 96.00 | 239.00 | 1.0.01.25.12394 | 6939554900587 |  |  | 6 | 0.3 | 0.026995 | 0.54 | 0.004500 | 24 | Dahua Double Door two-way Access Controller | 51.2 | 26.9 | 19.6 | 8537101190 |  | • Web-Based 2 Door 2 Way Networked Access Controller • 100,000 Users, 100,000 Passwords, 100,000 Cards, 10,000 Fingerprints and 500,000 Access Records • 5 x RS485 ports, 4 x Wiegand Ports • 4 Channel Alarm Input, 4 Channel Alam Output • Supplies Power to 2 Lock and 4 Card Readers When Controller Powered by DC12V Power Adapter • Supports Anti-Passback, Multi-Person Unlock, First-Card Unlock and Remote Verification • Features Fire Alarm Linkage • DC12V/PoE power Supply |  |  | Basic BOM | CR1220 | Sample Release
Access Control&Time Attendance | Access Control | Project | Access Control | DHI-ASC4202B-D | DHI-ASC4202B-D | Normal | Adopts Linux and comes with a webpage. Supports 100,000 users, 100,000 passwords, 100,000 cards, 10,000 fingerprints, and 500,000 access records. Supports multiple unlock methods including card, password, fingerprint and QR code. You can also combine them to create your own personal unlock methods. You can configure scheduled unlock methods. Supports RS-485 card reader and Wiegand card reader. Offers multiple types of alarms such as duress, tamper, intrusion, unlock timeout, and excessive use of illegal card. Supports anti-passback, multi-door interlock, multi-person unlock, first-card unlock and remote verification. Supplies power to 2 locks (12 V, 1.2 A or lower) and 4 card readers (12 V, 500 mA or lower) at the same time. The power adapter must support the necessary power specifications. Features the fire alarm linkage. The device must be connected to the alarm input port and the corresponding linkage must be configured. Supports TCP/IP connection, auto registration, P2P registration and DHCP. PoE power supply. Compatible with the platforms of SmartPSS Lite, DSS Pro and DMSS. | 50.00 | 58.00 | 66.00 | 74.00 | 89.00 | 96.00 | 239.00 | 1.0.01.25.12394-9001 | 6939554900587 |  |  | 6 | 0.3 | 0.026995 | 0.54 | 0.004500 | 24 | Dahua Double Door two-way Access Controller | 51.2 | 26.9 | 19.6 | 8537101190 |  | • Web-Based 2 Door 2 Way Networked Access Controller • 100,000 Users, 100,000 Passwords, 100,000 Cards, 10,000 Fingerprints and 500,000 Access Records • 5 x RS485 ports, 4 x Wiegand Ports • 4 Channel Alarm Input, 4 Channel Alam Output • Supplies Power to 2 Lock and 4 Card Readers When Controller Powered by DC12V Power Adapter • Supports Anti-Passback, Multi-Person Unlock, First-Card Unlock and Remote Verification • Features Fire Alarm Linkage • DC12V/PoE power Supply |  |  | Country BOM | CR1220 | Released
Access Control&Time Attendance | Access Control | Project | Access Control | DHI-ASC4204B-S | DHI-ASC4204B-S | Normal | Uses Linux system, and the device comes with a webpage. Supports 100,000 users, 100,000 passwords, 100,000 cards, 10,000 fingerprints, and 500,000 access records. Supports multiple unlock methods including card, password, fingerprint and QR code. You can also combine them to create your own personal unlock methods. You can configure scheduled unlock methods. Supports RS-485 card reader and Wiegand card reader. Offers multiple types of alarms such as duress, tamper, intrusion, unlock timeout, and excessive use of illegal card. Supports anti-passback, multi-door interlock, multi-person unlock, first-card unlock and remote verification. Supplies power to 4 locks (12 V, 1.2 A or lower) and 4 card readers (12 V, 500 mA or lower) at the same time. You must select the power adapter with sufficient power. Supports fire safety linkage alarm. You should connect the device to the alarm input interface and configure the corresponding linkage. Supports TCP/IP connection, auto registration, P2P registration and DHCP. PoE power supply. Compatible with the platforms of SmartPSS Lite, DSS Pro and DMSS. | 54.00 | 62.00 | 71.00 | 80.00 | 96.00 | 104.00 | 258.00 | 1.0.01.25.12395 | 6939554900600 |  |  | 6 | 0.3 | 0.026995 | 0.54 | 0.004500 | 24 | Dahua Four Door one-way Access Controller | 51.2 | 26.9 | 19.6 | 8537101190 |  | • Web-Based 4 Door 1 Way Networked Access Controller • 100,000 Users, 100,000 Passwords, 100,000 Cards, 10,000 Fingerprints and 500,000 Access Records • 5 x RS485 ports, 4 x Wiegand Ports • 1 Channel Alarm Input, 1 Channel Alam Output • Supplies Power to 4 Locks and 4 Card Readers When Controller Powered by DC12V Power Adapter • Supports Anti-Passback, Multi-Person Unlock, First-Card Unlock and Remote Verification • Features Fire Alarm Linkage • DC12V/PoE power Supply |  |  | Basic BOM | CR1220 | Sample Release
Access Control&Time Attendance | Access Control | Project | Access Control | DHI-ASC4204B-S | DHI-ASC4204B-S | Normal | Uses Linux system, and the device comes with a webpage. Supports 100,000 users, 100,000 passwords, 100,000 cards, 10,000 fingerprints, and 500,000 access records. Supports multiple unlock methods including card, password, fingerprint and QR code. You can also combine them to create your own personal unlock methods. You can configure scheduled unlock methods. Supports RS-485 card reader and Wiegand card reader. Offers multiple types of alarms such as duress, tamper, intrusion, unlock timeout, and excessive use of illegal card. Supports anti-passback, multi-door interlock, multi-person unlock, first-card unlock and remote verification. Supplies power to 4 locks (12 V, 1.2 A or lower) and 4 card readers (12 V, 500 mA or lower) at the same time. You must select the power adapter with sufficient power. Supports fire safety linkage alarm. You should connect the device to the alarm input interface and configure the corresponding linkage. Supports TCP/IP connection, auto registration, P2P registration and DHCP. PoE power supply. Compatible with the platforms of SmartPSS Lite, DSS Pro and DMSS. | 54.00 | 62.00 | 71.00 | 80.00 | 96.00 | 104.00 | 258.00 | 1.0.01.25.12395-9002 | 6939554900600 |  |  | 6 | 0.3 | 0.026995 | 0.54 | 0.004500 | 24 | Dahua Four Door one-way Access Controller | 51.2 | 26.9 | 19.6 | 8537101190 |  | • Web-Based 4 Door 1 Way Networked Access Controller • 100,000 Users, 100,000 Passwords, 100,000 Cards, 10,000 Fingerprints and 500,000 Access Records • 5 x RS485 ports, 4 x Wiegand Ports • 1 Channel Alarm Input, 1 Channel Alam Output • Supplies Power to 4 Locks and 4 Card Readers When Controller Powered by DC12V Power Adapter • Supports Anti-Passback, Multi-Person Unlock, First-Card Unlock and Remote Verification • Features Fire Alarm Linkage • DC12V/PoE power Supply |  |  | Country BOM | CR1220 | Released
Access Control&Time Attendance | Access Control | Project | Access Control | DHI-ASC4202C-D | DHI-ASC4202C-D | Normal | Adopts Linux and comes with a webpage. Supports 100,000 users, 100,000 passwords, 100,000 cards, 10,000 fingerprints, and 500,000 access records. Supports multiple unlock methods including card, password, fingerprint and QR code. You can also combine them to create your own personal unlock methods. Supports RS-485 card reader and Wiegand card reader. Offers multiple types of alarms such as duress, tamper, intrusion, unlock timeout, excessive use of illegal card, mains electricity power failure and undervoltage. Supports anti-passback, multi-door interlock, multi-person unlock, first-card unlock and remote verification. Supplies power to 2 locks (12 V, 1.2 A or lower) and 4 card readers (12 V, 500 mA or lower) at the same time. Supports charging and discharging the battery. The battery is sold separately, but a space was reserved for it that is 157 mm × 127 mm × 75 mm (6.18" × 5.00" × 2.95") (L × W × H). Features the fire alarm linkage. The device must be connected to the alarm input port and the corresponding linkage must be configured. Fire safety control linkage can be accessed through the independent port. Supports TCP/IP connection, auto registration, P2P registration and DHCP. Compatible with the platforms of SmartPSS Lite, DSS Pro and DMSS. | 108.00 | 124.00 | 141.00 | 159.00 | 191.00 | 207.00 | 516.00 | 1.0.01.25.12408-9002 | 6939554900945 |  |  | 1 | 1.6 | 0.027049 | 4 | 0.027049 | 24 | Dahua Double Door two-way Access Controller | 47.3 | 35.3 | 16.2 | 8537101190 |  | • Web-Based 2 Door 2 Way Networked Access Controller • 100,000 Users, 100,000 Passwords, 100,000 Cards, 10,000 Fingerprints and 500,000 Access Records • 5 x RS485 ports, 4 x Wiegand Ports • 7 Channel Alarm Input, 4 Channel Alam Output • Supplies Power to 2 Locks and 4 Card Readers • Supports Anti-Passback, Multi-Person Unlock, First-Card Unlock and Remote Verification • Supports Backup DC12V7A Battery Access, Charging and Discharging • Features Fire Alarm Linkage |  |  | Country BOM | CR1220 | Released
Access Control&Time Attendance | Access Control | Project | Access Control | DHI-ASC4204C-D | DHI-ASC4204C-D | Normal | Adopts Linux and comes with a webpage. Supports 100,000 users, 100,000 passwords, 100,000 cards, 10,000 fingerprints, and 500,000 access records. Supports multiple unlock methods including card, password, fingerprint and QR code. You can also combine them to create your own personal unlock methods. Supports RS-485 card reader and Wiegand card reader. Offers multiple types of alarms such as duress, tamper, intrusion, unlock timeout, excessive use of illegal card, mains electricity power failure and undervoltage. Supports anti-passback, multi-door interlock, multi-person unlock, first-card unlock and remote verification. Supplies power to 4 locks (12 V, 1.2 A or lower) and 8 card readers (12 V, 500 mA or lower) at the same time. Supports charging and discharging the battery. The battery is sold separately, but a space was reserved for it that is 157 mm × 127 mm × 75 mm (6.18" × 5.00" × 2.95") (L × W × H). Features the fire alarm linkage. The device must be connected to the alarm input port and the corresponding linkage must be configured. Fire safety control linkage can be accessed through the independent port. Supports TCP/IP connection, auto registration, P2P registration and DHCP. Compatible with the platforms of SmartPSS Lite, DSS Pro and DMSS. | 134.00 | 154.00 | 175.00 | 197.00 | 237.00 | 256.00 | 640.00 | 1.0.01.25.12392 | 6939554900563 |  |  | 1 | 1.333 | 0.027049 | 4 | 0.027049 | 24 | Dahua Four Door two-way Access Controller | 47.3 | 35.3 | 16.2 | 8537101190 |  | • Web-Based 4 Door 2 Way Networked Access Controller • 100,000 Users, 100,000 Passwords, 100,000 Cards, 10,000 Fingerprints and 500,000 Access Records • 9 x RS485 ports, 8 x Wiegand Ports • 5 Channel Alarm Input, 4 Channel Alam Output • Supplies Power to 4 Locks and 8 Card Readers • Supports Anti-Passback, Multi-Person Unlock, First-Card Unlock and Remote Verification • Supports Backup DC12V7A Battery Access, Charging and Discharging • Features Fire Alarm Linkage |  |  | Basic BOM | CR1220 | Sample Release
Access Control&Time Attendance | Access Control | Project | Access Control | DHI-ASC4204C-D | DHI-ASC4204C-D | Normal | Adopts Linux and comes with a webpage. Supports 100,000 users, 100,000 passwords, 100,000 cards, 10,000 fingerprints, and 500,000 access records. Supports multiple unlock methods including card, password, fingerprint and QR code. You can also combine them to create your own personal unlock methods. Supports RS-485 card reader and Wiegand card reader. Offers multiple types of alarms such as duress, tamper, intrusion, unlock timeout, excessive use of illegal card, mains electricity power failure and undervoltage. Supports anti-passback, multi-door interlock, multi-person unlock, first-card unlock and remote verification. Supplies power to 4 locks (12 V, 1.2 A or lower) and 8 card readers (12 V, 500 mA or lower) at the same time. Supports charging and discharging the battery. The battery is sold separately, but a space was reserved for it that is 157 mm × 127 mm × 75 mm (6.18" × 5.00" × 2.95") (L × W × H). Features the fire alarm linkage. The device must be connected to the alarm input port and the corresponding linkage must be configured. Fire safety control linkage can be accessed through the independent port. Supports TCP/IP connection, auto registration, P2P registration and DHCP. Compatible with the platforms of SmartPSS Lite, DSS Pro and DMSS. | 134.00 | 154.00 | 175.00 | 197.00 | 237.00 | 256.00 | 640.00 | 1.0.01.25.12392-9001 | 6939554900563 |  |  | 1 | 1.333 | 0.027049 | 4 | 0.027049 | 24 | Dahua Four Door two-way Access Controller | 47.3 | 35.3 | 16.2 | 8537101190 |  | • Web-Based 4 Door 2 Way Networked Access Controller • 100,000 Users, 100,000 Passwords, 100,000 Cards, 10,000 Fingerprints and 500,000 Access Records • 9 x RS485 ports, 8 x Wiegand Ports • 5 Channel Alarm Input, 4 Channel Alam Output • Supplies Power to 4 Locks and 8 Card Readers • Supports Anti-Passback, Multi-Person Unlock, First-Card Unlock and Remote Verification • Supports Backup DC12V7A Battery Access, Charging and Discharging • Features Fire Alarm Linkage |  |  | Country BOM | CR1220 | Released
Access Control&Time Attendance | Access Control | Distribution | Access Control | DHI-ASR1100B-V1 | DHI-ASR1100B-V1 | Normal | Supports unlock through card for ease of use. Contactless card reading. Supports reading Mifare cards (IC card). Reads card at a 13.56 MHz frequency. Supports RS-485 and Wiegand communication. The Wiegand port supports W34 protocol and other custom protocols for compatability with third-party products. The device can be updated through the webpage. Triggers sound alarms and the indicator light. All the ports come with overcurrent and overvoltage protection. Cables can be installed on surfaces, and the internal segment of the device has a sealant treatment. IP67 rated (silicon surface treatment needed). The device is suitable for outdoor scenes. | 15.00 | 17.90 | 21.60 | 24.40 | 29.30 | 32.00 | 80.00 | 1.0.01.25.11672-0005 | 6923172554024 |  |  | 30 | 0.1 | 0.047470 | 0.17 | 0.001583 | 24 | Dahua Card Swiping Access Reader | 56.2 | 26.9 | 31.4 | 8471900000 |  | Waterproof Access Reader, IC card, RS-485 and Wiegand 34,IP67 |  |  | Country BOM |  | Released
Access Control&Time Attendance | Access Control | Distribution | Access Control | DHI-ASR1100B-D-V1 | DHI-ASR1100B-D-V1 | Normal | Offers unlock through card for ease of use. Contactless ID card reading. Reads cards at a 125 KHz frequency. Supports RS-485 and Wiegand communication. The Wiegand port supports W34 protocol and other custom protocols for compatability with third-party products. The device can be updated through the webpage. Triggers sound alarms and the indicator light. All the ports come with overcurrent and overvoltage protection. Cables can be installed on surfaces, and the internal segment of the device has a sealant treatment. IP67 rated (silicon surface treatment needed). The device is suitable for outdoor scenes. | 14.90 | 17.80 | 20.20 | 22.80 | 27.30 | 29.60 | 74.00 | 1.0.01.25.11674-9003 | 6923172554031 |  |  | 30 | 0.11 | 0.047470 | 0.17 | 0.001583 | 24 | Dahua Card Swiping Access Reader | 56.2 | 26.9 | 31.4 | 8471900000 |  | • Water-proof Card Reader • RS-485 and Wiegand 34 Protocol • ID Card (125KHz) Reading • Prompts Using The Buzzer and Indicator Light • IP67 Protection |  |  | Country BOM |  | Released
Access Control&Time Attendance | Access Control | Distribution | Access Control | DHI-ASR1101M-V1 | DHI-ASR1101M-V1 | Normal | The Zinc alloy panel is secure and durable. The metal keypad has a backlight and makes a beeping sound each time you press a key on it. High-performance 8-bit processor. 3 identity verification modes: Card, password, and a combination of card and password. Contactless card reading. Supports reading Mifare cards (IC card). Works at a frequency of 13.56 MHz. RS-485 and Wiegand communication. Highly compatible with third-party products, the device supports the W26 and W34 Wiegand interface, with W34 as the default. Provides online updates. Buzzer and indicator light. Lightning-proof, antistatic, and anti-short-circuit design. Built-in dongle software ensures long-term operation of the device. Tamper alarm. Overcurrent and overvoltage protection for all interfaces. IK08 rated. Operating temperature is –10 °C to +55 °C, and the operating humidity is less than 95%. Supports surface mount and flush mount (86 mount box is required). | 30.00 | 35.00 | 41.00 | 46.00 | 55.00 | 60.00 | 149.00 | 1.0.01.25.11661-9001 | 6923172554048 |  |  | 27 | 0.482 | 0.060145 | 0.56 | 0.002228 | 24 | Dahua Card Swiping,Password Access Reader | 48.5 | 46.1 | 26.9 | 8471900000 |  | Vanderproof Access Reader, IC card & password,RS-485 , Wiegand 26&34,IK08 |  |  | Country BOM |  | Released
Access Control&Time Attendance | Access Control | Distribution | Access Control | DHI-ASR1101M-D-V1 | DHI-ASR1101M-D-V1 | Normal | The Zinc alloy panel is secure and durable. The metal keypad has a backlight and makes a beeping sound each time you press a key on it. High-performance 8-bit processor. 3 identity verification modes: Card, password, and a combination of card and password. Contactless card reading. Supports reading ID cards. Works at a frequency of 125 kHz. RS-485 and Wiegand communication. Highly compatible with third-party products, the device supports the W26 and W34 Wiegand interface, with W34 as the default. Provides online updates. Buzzer and indicator light. Lightning-proof, antistatic, and anti-short-circuit design. Built-in dongle software ensures long-term operation of the device. Tamper alarm. Overcurrent and overvoltage protection for all interfaces. IK08 rated. Operating temperature is –10 °C to +55 °C, and the operating humidity is less than 95%. Supports surface mount and flush mount (86 mount box is required). | 33.00 | 38.00 | 45.00 | 50.00 | 60.00 | 65.00 | 162.00 | 1.0.01.25.11663-0004 | 6923172554055 |  |  | 27 | 0.477 | 0.060145 | 0.56 | 0.002228 | 24 | Dahua Card Swiping,Password Access Reader | 48.5 | 46.1 | 26.9 | 8471900000 |  | Vanderproof Access Reader, ID card & password,RS-485 , Wiegand 26&34,IK08 |  |  | Country BOM |  | Released
Access Control&Time Attendance | Access Control | Distribution | Access Control | DHI-ASR1102A(V3) | DHI-ASR1102A(V3) | Normal | Blue backlight for better user experience. 4 identity verification modes: Card, fingerprint, card or fingerprint, and a combination of card and password. Contactless card reading. Supports reading Mifare cards (IC card). Works at a frequency of 13.56 MHz. 360° fingerprint recognition. 1:N fingerprint matching. Fingerprint capacity: 3,000. Fingerprint recognition response time≤ 0.5 s. Fingerprint recognition time≤ 1.5 s. Fingerprint acceptance rate (FAR)≤ 0.00004％ and false rejection rate (FRR)≤ 0.15％. RS-485 communication. Provides online updates. Built-in dongle software ensures long-term operation of the device. Tamper alarm. Overcurrent and overvoltage protection for all interfaces. Operating temperature is –10 °C to +55 °C, and the operating humidity is less than 95%. | 38.00 | 44.00 | 52.00 | 59.00 | 70.00 | 76.00 | 189.00 | 1.0.01.25.11706-9001 | 6923172555731 |  |  | 30 | 0.15 | 0.055001 | 0.28 | 0.001834 | 24 | Dahua Card Swiping,Fingerprint Access Reader | 60.4 | 29.0 | 31.4 | 8471900000 |  | Access Reader,Fingerprint & IC card, RS-485 , Wiegand 34 |  |  | Country BOM |  | Released
Access Control&Time Attendance | Access Control | Distribution | Access Control | DHI-ASR1102A-D(V3) | DHI-ASR1102A-D(V3) | Normal | Blue backlight for better user experience. 4 identity verification modes: Card, fingerprint, card or fingerprint, and a combination of card and fingerprint. Contactless card reading. Supports reading ID cards. Works at a frequency of 125 kHz. 360° fingerprint recognition. 1:N fingerprint matching. Fingerprint capacity: 3,000. Fingerprint recognition response time≤ 0.5 s. Fingerprint recognition time≤ 1.5 s. Fingerprint acceptance rate (FAR)≤ 0.00004％ and false rejection rate (FRR)≤ 0.15％. RS-485 communication. Provides online updates. Built-in dongle software ensures long-term operation of the device. Tamper alarm. Overcurrent and overvoltage protection for all interfaces. Operating temperature is –10 °C to +55 °C, and the operating humidity is less than 95%. | 38.00 | 44.00 | 52.00 | 59.00 | 70.00 | 76.00 | 189.00 | 1.0.01.25.11708-9002 | 6923172557162 |  |  | 30 | 0.16 | 0.055001 | 0.28 | 0.001834 | 24 | Dahua Fingerprint,Card Swiping Access Reader | 60.4 | 29.0 | 31.4 | 8471900000 |  | Access Reader,Fingerprint & ID card, RS-485 , Wiegand 34 |  |  | Country BOM |  | Released
Access Control&Time Attendance | Access Control | Distribution | Access Control | DHI-ASR1200E | DHI-ASR1200E | Normal | Made from ABS materials. Contactless card reading for Mifare cards such as IC card. Communicates through RS-485 and Wiegand34 protocols. Buzzer and indicator light. Offers overcurrent and overvoltage protection. Protects against lightning and short circuits, and is antistatic. Watchdog monitors and controls the device when it behaves abnormally, performing recoveries when necessary to ensure the long-term operation of the device. IP66 rated. Suitable for use both indoors and outdoors. Supports surface mount. | 6.80 | 7.10 | 9.00 | 10.10 | 12.10 | 13.10 | 33.00 | 1.0.01.25.10452-0030 | 6939554928291 |  |  | 20 | 0.07 | 0.017821 | 0.11 | 0.000892 | 24 | Dahua IC Card Water proof Access Reader | 31.2 | 26.2 | 21.8 | 8471900000 |  | Waterproof Access Reader, IC card, RS-485 and Wiegand 34,IP67 |  |  | Country BOM |  | Released |  | CE; FCC
Access Control&Time Attendance | Access Control | Distribution | Access Control | DHI-ASR2100A | DHI-ASR2100A | Normal | 1. PC material, acrylic panel and IP66, suitable for indoor and outdoor use. 2. Support IC card (Mifare card) recognition in the non-contact way. 3. Support card unlocking. 4. Support RS485 and Wiegand 34 communication. 5. Support buzzer and indicator prompt. 6. Support anti-tampering alarm. 7. The built-in watchdog program can detect and control abnormal operation status of the equipment and perform recovery processing to ensure the long-term operation of the equipment. 8. All connection ports have overcurrent and overvoltage protection. 9. Applicable to parks, high-end office buildings, financial buildings, insurance buildings, schools, factories, venues, CBD business centers, high-end residential areas, high-level government departments, maritime safety bureaus, etc. | 18.00 | 21.50 | 25.50 | 28.80 | 34.50 | 38.00 | 94.00 | 1.0.01.25.11193-0007 | 6939554950834 |  |  | 30 | 0.17 | 0.082134 | 0.35 | 0.002738 | 24 | Dahua IC Card Access Reader | 58.5 | 39.0 | 36.0 | 8471900000 |  | Waterproof Access Reader,ID card, RS-485 , Wiegand 34,IP66 |  |  | Country BOM |  | Released |  | CE; FCC
Access Control&Time Attendance | Access Control | Distribution | Access Control | DHI-ASR2100A-ME | DHI-ASR2100A-ME | Normal | 1. PC material, acrylic panel and IP66, suitable for indoor and outdoor use. 2. Support IC card (Mifare card) and ID card recognition in the non-contact and dual-frequancy way. 3. Support card unlocking. 4. Support RS485 and Wiegand 34 communication. 5. Support buzzer and indicator prompt. 6. Support anti-tampering alarm. 7. The built-in watchdog program can detect and control abnormal operation status of the equipment and perform recovery processing to ensure the long-term operation of the equipment. 8. All connection ports have overcurrent and overvoltage protection. 9. Applicable to parks, high-end office buildings, financial buildings, insurance buildings, schools, factories, venues, CBD business centers, high-end residential areas, high-level government departments, maritime safety bureaus, etc. | 27.00 | 31.00 | 39.00 | 44.00 | 52.00 | 57.00 | 141.00 | 1.0.01.25.11237-9001 | 6939554942198 |  |  | 30 | 0.189 | 0.082134 | 0.35 | 0.002738 | 24 | Dahua ID Card,IC Card Access Reader | 58.5 | 39.0 | 36.0 | 8471900000 |  | Waterproof Access Reader,IC card & ID card RS-485 , Wiegand 26&34,IP66 |  |  | Country BOM |  | Released |  | CE; FCC
Access Control&Time Attendance | Access Control | Distribution | Access Control | DHI-ASR2101A | DHI-ASR2101A | Normal | 1. PC material, acrylic panel and IP66, suitable for indoor and outdoor use. 2. Support IC card (Mifare card) recognition in the non-contact way. 3. Support card/password unlocking. 4. Support RS485 and Wiegand 34 communication(Wiegand 26 can be configured). 5. Support buzzer and indicator prompt. 6. Support anti-tampering alarm. 7. The built-in watchdog program can detect and control abnormal operation status of the equipment and perform recovery processing to ensure the long-term operation of the equipment. 8. All connection ports have overcurrent and overvoltage protection. 9. Applicable to parks, high-end office buildings, financial buildings, insurance buildings, schools, factories, venues, CBD business centers, high-end residential areas, high-level government departments, maritime safety bureaus, etc. | 20.00 | 23.90 | 28.30 | 32.00 | 39.00 | 42.00 | 104.00 | 1.0.01.25.11198-0015 | 6939554950858 |  |  | 30 | 0.189 | 0.082134 | 0.35 | 0.002738 | 24 | Dahua IC Card,Password Access Reader | 58.5 | 39.0 | 36.0 | 8471900000 |  | Waterproof Access Reader,IC card & password, RS-485 , Wiegand 26&34,IP66 |  |  | Country BOM |  | Released |  | CE; FCC
Access Control&Time Attendance | Access Control | Distribution | Access Control | DHI-ASR2101A-D | DHI-ASR2101A-D | Normal | 1. PC material, acrylic panel and IP66, suitable for indoor and outdoor use. 2. Support ID card recognition in the non-contact way. 3. Support card/password unlocking. 4. Support RS485 and Wiegand 34 communication(Wiegand 26 can be configured). 5. Support buzzer and indicator prompt. 6. Support anti-tampering alarm. 7. The built-in watchdog program can detect and control abnormal operation status of the equipment and perform recovery processing to ensure the long-term operation of the equipment. 8. All connection ports have overcurrent and overvoltage protection. 9. Applicable to parks, high-end office buildings, financial buildings, insurance buildings, schools, factories, venues, CBD business centers, high-end residential areas, high-level government departments, maritime safety bureaus, etc. | 20.00 | 23.90 | 28.30 | 32.00 | 39.00 | 42.00 | 104.00 | 1.0.01.25.11199-0006 | 6939554950865 |  |  | 30 | 0.187 | 0.082134 | 0.35 | 0.002738 | 24 | Dahua ID Card,Password Access Reader | 58.5 | 39.0 | 36.0 | 8471900000 |  | Waterproof Access Reader,ID card & password, RS-485 , Wiegand 26&34,IP66 |  |  | Country BOM |  | Released |  | CE; FCC
Access Control&Time Attendance | Access Control | Distribution | Access Control | DHI-ASR2101A-ME | DHI-ASR2101A-ME | Normal | 1. PC material, acrylic panel and IP66, suitable for indoor and outdoor use. 2. Support IC card (Mifare card) and ID card recognition in the non-contact and dual-frequancy way. 3. Support card/password unlocking. 4. Support RS485 and Wiegand 34 communication(Wiegand 26 can be configured). 6. Support buzzer and indicator prompt. 7. Support anti-tampering alarm. 8. The built-in watchdog program can detect and control abnormal operation status of the equipment and perform recovery processing to ensure the long-term operation of the equipment. 9. All connection ports have overcurrent and overvoltage protection. 10. Applicable to parks, high-end office buildings, financial buildings, insurance buildings, schools, factories, venues, CBD business centers, high-end residential areas, high-level government departments, maritime safety bureaus, etc. | 27.70 | 32.00 | 40.00 | 45.00 | 54.00 | 58.00 | 144.00 | 1.0.01.25.11240-0012 | 6939554942204 |  |  | 30 | 0.2 | 0.082134 | 0.35 | 0.002738 | 24 | Dahua ID Card,IC Card,Password Access Reader | 58.5 | 39.0 | 36.0 | 8471900000 |  | Waterproof Access Reader,IC card & ID card & password, RS-485 , Wiegand 26&34,IP66 |  |  | Country BOM |  | Released |  | CE; FCC
Access Control&Time Attendance | Access Control | Distribution | Access Control | DHI-ASR2102A | DHI-ASR2102A | Normal | 1. PC material, acrylic panel and IP65, suitable for indoor and outdoor use. 2. Support IC card (Mifare card) recognition in a non-contact way. 3. Support card/fingerprint unlocking. 4. Support RS-485 communication protocol. 5. Support buzzer and indicator prompt. 6. Support anti-tampering alarm. 7. The built-in watchdog program can detect and control the abnormal operation status of the equipment and perform recovery processing to ensure the long-term operation of the equipment. 8. All connection ports have overcurrent and overvoltage protection. 9. Applicable to parks, high-end office buildings, financial buildings, insurance buildings, schools, factories, venues, CBD business centers, high-end residential areas, high-level government departments, maritime safety bureaus, etc. | 38.00 | 44.00 | 54.00 | 61.00 | 73.00 | 79.00 | 198.00 | 1.0.01.25.11204-0010 | 6939554951145 |  |  | 30 | 0.094 | 0.040248 | 0.17 | 0.001342 | 24 | Dahua IC Card,Fingerprint Access Reader | 58.5 | 32.0 | 21.5 | 8471900000 |  | Waterproof Access Reader,Fingerprint & IC card, RS-485 , Wiegand 34,IP66 |  |  | Country BOM |  | Released |  | CE; FCC
Access Control&Time Attendance | Access Control | Distribution | Access Control | DHI-ASR2102A-D | DHI-ASR2102A-D | Normal | 1. PC material, acrylic panel and IP65, suitable for indoor and outdoor use. 2. Support ID card recognition in a non-contact way. 3. Support card/fingerprint unlocking. 4. Support RS-485 communication protocol. 5. Support buzzer and indicator prompt. 6. Support anti-tampering alarm. 7. The built-in watchdog program can detect and control the abnormal operation status of the equipment and perform recovery processing to ensure the long-term operation of the equipment. 8. All connection ports have overcurrent and overvoltage protection. 9. Applicable to parks, high-end office buildings, financial buildings, insurance buildings, schools, factories, venues, CBD business centers, high-end residential areas, high-level government departments, maritime safety bureaus, etc. | 38.00 | 44.00 | 54.00 | 61.00 | 73.00 | 79.00 | 198.00 | 1.0.01.25.11205-0004 | 6939554939631 |  |  | 30 | 0.089 | 0.040248 | 0.17 | 0.001342 | 24 | Domestic DH Fingerprint,ID Card Access Reader | 58.5 | 32.0 | 21.5 | 8471900000 |  | • Water-proof Fingeprint and Mifare Card Reader • Fingerprint Recognition Time≤1.5S • ID Card (125KHz) Reading • RS-485 Communication • Prompts Using The Buzzer and Indicator Light • IP65 Protection |  |  | Country BOM |  | Released |  | CE; FCC
Access Control&Time Attendance | Access Control | Project | Access Control | DHI-ASR2101H-D | DHI-ASR2101H-D | Normal | Card unlock and password unlock. RS-485 and Wiegand 34 communication (Wiegand 26 can be configured). Prompts using the buzzer and indicator light. Tamper alarm. Watchdog monitors and controls the device when it behaves abnormally, performing recoveries when necessary to ensure the long- term operation of the device. All the connection ports have overcurrent and overvoltage protection. IP66 rated. | 15.00 | 17.90 | 21.30 | 24.00 | 28.80 | 32.00 | 78.00 | 1.0.01.25.12002-9002 | 6923172586667 |  |  | 30 | 0.1 | 0.019440 | 0.104 | 0.000648 | 24 | Dahua Password,ID Card Access Reader | 30.0 | 24.0 | 27.0 | 8471900000 |  | Waterproof Access Reader,ID card & password, RS-485 , Wiegand 26&34,IP66 |  |  | Country BOM |  | Released
Access Control&Time Attendance | Access Control | Project | Access Control | DHI-ASR2100H | DHI-ASR2100H | Normal | Card unlock. RS-485 and Wiegand 34 communication (Wiegand-26 can be customized). Prompts using the buzzer and indicator light. Tamper alarm. Watchdog monitors and controls the device when it behaves abnormally, performing recoveries when necessary to ensure the long- term operation of the device. All the connection ports have overcurrent and overvoltage protection. IP66 rated. | 12.50 | 14.10 | 16.00 | 18.10 | 21.70 | 23.50 | 59.00 | 1.0.01.25.12010-9003 | 6923172587183 |  |  | 30 | 0.099 | 0.019440 | 0.104 | 0.000648 | 24 | Dahua IC Card Access Reader | 30.0 | 24.0 | 27.0 | 8471900000 |  | • Water-proof Card Reader • RS-485 and Wiegand 34 Protocol • Mifare Classic 1K Card (13.56MHz) Reading • Prompts Using The Buzzer and Indicator Light • IP66 Protection |  |  | Country BOM |  | Released
Access Control&Time Attendance | Access Control | Project | Access Control | DHI-ASR2100H-D | DHI-ASR2100H-D | Normal | Card unlock. RS-485 and Wiegand 34 communication (Wiegand-26 can be customized). Prompts using the buzzer and indicator light. Tamper alarm. Watchdog monitors and controls the device when it behaves abnormally, performing recoveries when necessary to ensure the long- term operation of the device. All the connection ports have overcurrent and overvoltage protection. IP66 rated. | 12.00 | 14.30 | 17.10 | 19.30 | 23.10 | 25.00 | 63.00 | 1.0.01.25.12011-9002 | 6923172587534 |  |  | 30 | 0.096 | 0.019440 | 0.104 | 0.000648 | 24 | Dahua ID Card Access Reader | 30.0 | 24.0 | 27.0 | 8471900000 |  | Waterproof Access Reader,ID card , RS-485 , Wiegand 34,IP66 |  |  | Country BOM |  | Released
Access Control&Time Attendance | Access Control | Project | Access Control | DHI-ASR2101H | DHI-ASR2101H | Normal | Card unlock and password unlock. RS-485 and Wiegand 34 communication (Wiegand 26 can be configured). Prompts using the buzzer and indicator light. Tamper alarm. Watchdog monitors and controls the device when it behaves abnormally, performing recoveries when necessary to ensure the long- term operation of the device. All the connection ports have overcurrent and overvoltage protection. IP66 rated. | 15.00 | 17.90 | 21.30 | 24.00 | 29.00 | 32.00 | 78.00 | 1.0.01.25.12012-9002 | 6923172587541 |  |  | 30 | 0.099 | 0.019440 | 0.104 | 0.000648 | 24 | Dahua IC Card,Password Access Reader | 30.0 | 24.0 | 27.0 | 8471900000 |  | Waterproof Access Reader,IC card & password, RS-485 , Wiegand 26&34,IP66 |  |  | Country BOM |  | Released
Access Control&Time Attendance | Access Control | Distribution | Access Control | DHI-ASR2200A | DHI-ASR2200A | Normal | 1. PC material, tempered glass panel and IP66, suitable for indoor and outdoor use. 2. Support IC card (Mifare card) recognition in a non-contact way. 3. Support card unlocking. 4. Support RS485 and Wiegand 34 communication. 5. Support buzzer and indicator prompt. 6. Support anti-tampering alarm. 7. The built-in watchdog program can detect and control the abnormal operation status of the equipment and perform recovery processing to ensure the long-term operation of the equipment. 8. All connection ports have overcurrent and overvoltage protection. 9. Applicable to parks, high-end office buildings, financial buildings, insurance buildings, schools, factories, venues, CBD business centers, high-end residential areas, high-level government departments, maritime safety bureaus, etc. | 17.00 | 20.30 | 24.10 | 27.20 | 33.00 | 36.00 | 89.00 | 1.0.01.25.11183-0011 | 6939554950872 |  |  | 40 | 0.11 | 0.040467 | 0.16 | 0.001012 | 24 | Dahua IC Card Access Reader | 42.0 | 41.0 | 23.5 | 8471900000 |  | Waterproof Access Reader, IC card, RS-485, Wiegand 34, P66 |  |  | Country BOM |  | Released |  | CE; FCC
Access Control&Time Attendance | Access Control | Distribution | Access Control | DHI-ASR2200A-D | DHI-ASR2200A-D | Normal | 1. PC material, tempered glass panel and IP66, suitable for indoor and outdoor use. 2. Support ID card recognition in a non-contact way. 3. Support card unlocking. 4. Support RS485 and Wiegand 34 communication. 5. Support buzzer and indicator prompt. 6. Support anti-tampering alarm. 7. The built-in watchdog program can detect and control the abnormal operation status of the equipment and perform recovery processing to ensure the long-term operation of the equipment. 8. All connection ports have overcurrent and overvoltage protection. 9. Applicable to parks, high-end office buildings, financial buildings, insurance buildings, schools, factories, venues, CBD business centers, high-end residential areas, high-level government departments, maritime safety bureaus, etc. | 19.00 | 22.70 | 26.90 | 31.00 | 37.00 | 40.00 | 99.00 | 1.0.01.25.11184-0009 | 6939554950889 |  |  | 40 | 0.11 | 0.040467 | 0.16 | 0.001012 | 24 | Dahua ID Card Access Reader | 42.0 | 41.0 | 23.5 | 8471900000 |  | Waterproof Access Reader, ID card,RS-485 , Wiegand 34,IP66 |  |  | Country BOM |  | Released |  | CE; FCC
Access Control&Time Attendance | Access Control | Project | Access Control | DHI-ASR2200A-B | DHI-ASR2200A-B | Normal | PC material, tempered glass panel and IP66, suitable for indoor and outdoor use. Contactless card reading for IC cards (Mifare cards). Unlock through card swiping and Bluetooth. Communicates through the RS-485 port, Wiegand port, and Bluetooth. Prompts using the buzzer and indicator light. Supports the anti-tampering alarm. The built-in watchdog program can detect and control the abnormal operation status of the equipment and perform recovery processing to ensure the long-term operation of the equipment. All the connection ports have overcurrent and overvoltage protection. Works with the DMSS mobile client and ASC3202B. | 23.60 | 27.80 | 32.00 | 36.00 | 43.00 | 47.00 | 116.00 | 1.0.01.25.11995-9002 | 6923172586001 |  |  | 40 | 0.125 | 0.040467 | 0.16 | 0.001012 | 24 | Dahua Card Swiping,Bluetooth card Reader | 42.0 | 41.0 | 23.5 | 8471900000 |  | Waterproof Access Reader,IC card & bluetooth, RS-485 , Wiegand 34,IP66 |  |  | Country BOM |  | Released |  | CE;FCC;
Access Control&Time Attendance | Access Control | Distribution | Access Control | DHI-ASR2201A | DHI-ASR2201A | Normal | 1. PC material, tempered glass panel and IP66, suitable for indoor and outdoor use. 2. Support IC card (Mifare card) recognition in a non-contact way. 3. Support card/password unlocking. 4. Support RS485 and Wiegand 34 communication(Wiegand 26 can be configured). 5. Support buzzer and indicator prompt. 6. Support anti-tampering alarm. 7. The built-in watchdog program can detect and control the abnormal operation status of the equipment and perform recovery processing to ensure the long-term operation of the equipment. 8. All connection ports have overcurrent and overvoltage protection. 9. Applicable to parks, high-end office buildings, financial buildings, insurance buildings, schools, factories, venues, CBD business centers, high-end residential areas, high-level government departments, maritime safety bureaus, etc. | 17.00 | 20.30 | 24.10 | 27.20 | 33.00 | 36.00 | 89.00 | 1.0.01.25.11187-0012 | 6939554950896 |  |  | 40 | 0.11 | 0.040467 | 0.16 | 0.001012 | 24 | Dahua IC Card,Password Access Reader | 42.0 | 41.0 | 23.5 | 8471900000 |  | Waterproof Access Reader,IC card & password, RS-485 , Wiegand 26&34,IP66 |  |  | Country BOM |  | Released |  | CE; FCC
Access Control&Time Attendance | Access Control | Distribution | Access Control | DHI-ASR2201A-D | DHI-ASR2201A-D | Normal | 1. PC material, tempered glass panel and IP66, suitable for indoor and outdoor use. 2. Support ID card recognition in a non-contact way. 3. Support card/password unlocking. 4. Support RS485 and Wiegand 34 communication(Wiegand 26 can be configured). 5. Support buzzer and indicator prompt. 6. Support anti-tampering alarm. 7. The built-in watchdog program can detect and control the abnormal operation status of the equipment and perform recovery processing to ensure the long-term operation of the equipment. 8. All connection ports have overcurrent and overvoltage protection. 9. Applicable to parks, high-end office buildings, financial buildings, insurance buildings, schools, factories, venues, CBD business centers, high-end residential areas, high-level government departments, maritime safety bureaus, etc. | 21.00 | 25.10 | 29.80 | 34.00 | 41.00 | 44.00 | 109.00 | 1.0.01.25.11188-0007 | 6939554950902 |  |  | 40 | 0.12 | 0.040467 | 0.16 | 0.001012 | 24 | Dahua ID Card,Password Access Reader | 42.0 | 41.0 | 23.5 | 8471900000 |  | Waterproof Access Reader,ID card & password, RS-485 , Wiegand 26&34,IP66 |  |  | Country BOM |  | Released |  | CE; FCC
Access Control&Time Attendance | Time Attendance | Distribution | Access Control | DHI-ASA1222E-S | DHI-ASA1222EL-S | Normal | Built with 16 mechanical buttons, a 2.4 inch LCD display and has a user friendly interface. Personnel can clock in and out with fingerprint, password and others. Supports up to 1,000 users, 2,000 fingerprints, 1,000 passwords,100,000 attendance records. The shifts of users and departments can be arranged on a weekly and monthly basis, and each shift can have 2 periods and 1 overtime period. Provides scheduled reminders accompanied with a ring. Imports and exports data from the USB flash drive, such a data on personnel, fingerprints, attendance and configurations. Supports voice prompt. Sends attendance records to the SmartPSS Lite client through the network. Updates the firmware through the Internet and USB flash drive. | 30.00 | 35.00 | 40.00 | 45.00 | 53.00 | 58.00 | 144.00 | 1.0.01.25.11954-9004 | 6923172578914 |  |  | 10 | 0.21 | 0.029164 | 0.37 | 0.002917 | 24 | Dahua Fingerprint,Password Attendance Standalone | 35.5 | 26.5 | 31.0 | 8543709990 |  | • 2,000 Fingerprints, 1,000 Passwords and 100,000 Attendance Records • 2.4-inch LCD Screen with Resolution of 240 × 320 • Features Voice Prompts • Export or Import User Information or Attendance Records Through USB • Local Time Attendance and Networked Time Attendance |  |  | Country BOM | CR 2032 | Released |  | CE;FCC
Access Control&Time Attendance | Time Attendance | Distribution | Access Control | DHI-ASA2212GL-MEW | DHI-ASA2212GL-MEW | Normal | Built of PC and ABS material, and comes with 2.4" LCD with a resolution of 240 (H) × 320 (V). Built-in rechargeable lithium battery, which can be used for about 3 hours after being fully charged. Convenient to configure through its webpage that is accessible to both computers and mobile devices. Attendance can be marked through card(IC,ID), password and fingerprint. Supports 3,000 users, 3,000 cards, 3,000 fingerprints, and 100,000 attendence records. Supports configuring up to 20 departments, and 24 shifts directly on the device. Each shift can contain 2 working periods, and 1 overtime period. Features voice prompts. Supports importing and exporting information on people, cards, shifts, and schedules through the USB flash drive. Supports TCP/IP connection, auto registration, P2P registration and DHCP. Online update and update through USB. | 40.00 | 46.00 | 53.00 | 59.00 | 71.00 | 77.00 | 191.00 | 1.0.01.25.12381-9002 | 6939554934544 |  |  | 10 | 0.37 | 0.044928 | 0.61 | 0.004493 | 24 | Dahua Card Swiping,Password,Fingerprint Attendance Standalone | 39.0 | 32.0 | 36.0 | 8537101190 |  | • 3,000 Fingerprints, 3,000 IC&ID Cards, 3,000 Passwords and 100,000 Attendance Records • 2.4-inch LCD Screen with Resolution of 240 × 320 • Features Voice Prompts • Easy Configuration via PC Web Client • Built-in Rechargeable Lithium Battery • Export or Import User Information or Attendance Records Through USB • Local Time Attendance and Networked Time Attendance • Lock Control Function |  |  | Country BOM | CR1220,01DQ0023-77 | Released |  | CE
Access Control&Time Attendance | Modules | Distribution | Access Control | DHI-ASM100 | DHI-ASM100-V1 | Normal | PC+ABS material, applicable for indoor scenarios. Supports Mifare card (IC card). USB2.0 port and plug-and-play. No need to install driver. Dual-color LED indicator and buzzer prompt when issuing card is successful or failed. Management platform: SmartPSS lite, DSS Pro and Express. Applicable to parks, high-end office buildings, financial buildings, insurance buildings, schools, factories, venues, CBD business centers, high-end residential areas, high-level government departments, maritime safety bureaus, etc. | 19.70 | 23.50 | 27.50 | 31.00 | 35.00 | 38.00 | 93.00 | 1.0.01.25.11420-0017 | 6923172521613 |  |  | 30 | 0.08 | 0.055001 | 0.18 | 0.001834 | 24 | Dahua Card Swiping Card Enrollment Reader | 60.4 | 29.0 | 31.4 | 8471900000 |  | Enrollment Reader, IC card, USB port |  |  | Country BOM |  | Released |  | CE;FCC
Access Control&Time Attendance | Modules | Distribution | Access Control | DHI-ASM101A | DHI-ASM101A | Normal | 1.PC material and acrylic panel suitable for indoor use. 2. Support IC card (Mifare card), ID card issuing, and fingerprint collection 3. USB2.0 interface. Plug and play, no need to install driver. 4. LED indicator and buzzer prompt for successful card issuing and fingerprint collection. 5. Supports SmartPSS lite and DSS Pro platforms. 6. Suitable for parks, high-end office buildings, financial buildings, insurance buildings, schools, factories, venues, CBD business centers, high-end residential areas, high-level government departments, maritime safety bureaus, etc. | 47.00 | 54.00 | 67.00 | 75.00 | 90.00 | 97.00 | 243.00 | 1.0.01.25.11209-0014 | 6939554951152 |  |  | 30 | 0.086 | 0.040248 | 0.17 | 0.001342 | 24 | Domestic DH ID Card,IC Card,Fingerprint Enrollment Reader | 58.5 | 32.0 | 21.5 | 8471609000 |  | Enrollment Reader, Fingerprint & IC card & ID card, USB port |  |  | Country BOM |  | Released |  | CE; FCC
Access Control&Time Attendance | Accessories | Project | Access Control | DHI-ASB1C-B | DHI-ASB1C-B | Normal | Made from galvanized steel plate, it is elegant and durable. Supports receiving power from mains electricity and its storage battery. Reports multiple types of events such as main electricity failure, main electricity recovery, and tampering when used with the Access Controller. This function is only available on select models. Supports firmware update when used with the Access Controller. This function is only available on select models. Built-in air circuit breaker that limits the current and protects the device from electricity leakage and short circuits. Built-in illuminator. Outputs anti-tampering alarms when used with Access Controller. This function is only available on select models. | 90.00 | 104.00 | 121.00 | 136.00 | 163.00 | 177.00 | 441.00 | 1.0.01.25.12116-9001 | 6923172593269 |  |  | 1 | 4.4 | 0.057476 | 9 | 0.057476 | 24 | Dahua Access Controller Box | 57.9 | 48.9 | 20.3 | 8537109090 |  | Professional metel box accessories for ASC3xxxB and ASC2xxxB; Built-in air circuit breaker ; |  |  | Country BOM |  | Released |  | CE
Access Control&Time Attendance | Accessories | Distribution | Access Control | DHI-ASF280A | DHI-ASF280A | Normal | > 280KG Anti-pull > Built-in reverse current protection device(MOV) > Aluminum shell with high strength alloy material > Electromagnetic suction work completely, there is no mechanical failure > Can be set DC12V or DC24V > The residual magnetic design proof, wear materials > Double lock body insulation treatment | 29.00 | 34.00 | 41.00 | 46.00 | 51.00 | 55.00 | 136.00 | 1.2.01.27.10287 | 6939554945595 |  |  | 10 | 2 | 0.014840 | 2.1608333 | 0.001484 | 12 | Magnetic Lock | 28.0 | 26.5 | 20.0 | 8301400000 |  | • 280 kg (617.29 lb) Tensile Force, Single Door • Displays Lock Status with LED Indicator • 5-wire Supports Door Detector Signal Feedback |  |  | Basic BOM |  | Released
Access Control&Time Attendance | Accessories | Distribution | Access Control | DHI-ASF500A | DHI-ASF500A | Normal | > 500KG Anti-pull > Built-in reverse current protection device(MOV) > Aluminum shell with high strength alloy material > Electromagnetic suction work completely, there is no mechanical failure > Can be set DC12V or DC24V > The residual magnetic design proof, wear materials > Double lock body insulation treatment | 60.00 | 69.00 | 84.00 | 94.00 | 104.00 | 113.00 | 282.00 | 1.2.01.27.10291 | 6939554945311 |  |  | 6 | 4.5 | 0.014040 | 4.4383333 | 0.002340 | 12 | Magnetic Lock | 30.0 | 26.0 | 18.0 | 8301400000 |  | • 500 kg (1102.31 lb) Tensile Force, Single Door • Displays Lock Status with LED Indicator • 5-wire Supports Door Detector Signal Feedback |  |  | Basic BOM |  | Released
Access Control&Time Attendance | Accessories | Distribution | Access Control | DHI-ASF500B | DHI-ASF500B | Normal | > 500KG * 2 Anti-pull > Built-in reverse current protection device(MOV) > Aluminum shell with high strength alloy material > Electromagnetic suction work completely, there is no mechanical failure > Can be set DC12V or DC24V > The residual magnetic design proof, wear materials > Double lock body insulation treatment | 119.00 | 137.00 | 159.00 | 180.00 | 216.00 | 234.00 | 583.00 | 1.2.01.27.10292 | 6939554928888 |  |  | 4 | 9 | 0.019119 | 8.82 | 0.004780 | 12 | Magnetic Lock | 57.5 | 17.5 | 19.0 | 8301400000 |  | • 500 kg (1102.31 lb) Tensile Force, Double Door • Displays Lock Status with LED Indicator • 5-wire Supports Door Detector Signal Feedback |  |  | Basic BOM |  | Released
Access Control&Time Attendance | Accessories | Distribution | Access Control | DHI-ASF601A | DHI-ASF601A | Normal | > Direction: don't need to distinguish the door direction, left and right sides, both inside and outside the door, can be universal > Automatic close: unlock if you don't open the door, delay lock automatically after 15 second > Without collision: close the door automatically locked without noise > Low power consumption: Power consumption is only equivalent to one 5 of the electric control lock > Service life of up to 350000 times > The lock and close the door when a voice prompt | 26.00 | 30.00 | 37.00 | 41.00 | 45.00 | 49.00 | 122.00 | 1.2.01.27.10293 | 6937552480308 |  |  | 12 | 1.25 | 0.025382 | 1.5666667 | 0.002116 |  | Mute Lock | 37.0 | 24.5 | 28.0 | 8301400000 |  | • Opening Method: External Key and Internal Knob • Non-directional: don't Need to Distinguish The Door Direction • Auto-lock Function |  |  | Basic BOM |  | Released
Access Control&Time Attendance | Accessories | Distribution | Access Control | DHI-ASF802 | DHI-ASF802 | Normal | > Photoelectric control technology to prevent the mechanical failure > Ultra-low temperature design, more safe and more durable > Ultra low power design, more durable and more environmental protection > 500,000 electricity aging test > Built-in reverse current protection circuit > A microprocessor chip control circuit | 24.00 | 28.60 | 34.00 | 38.00 | 42.00 | 46.00 | 113.00 | 1.2.01.27.10289 | 6937552480292 |  |  | 30 | 0.72 | 0.040525 | 0.7396667 | 0.001351 |  | Electric Bolt Lock | 41.5 | 31.0 | 31.5 | 8301400000 |  | • 800 kg (1763.70 lb) Tensile Force |  |  | Basic BOM |  | Released
Access Control&Time Attendance | Turnstiles | Project | Pedestrian Turnstile | DHI-ASGB210Y-L | DHI-ASGB210Y-L | Normal | 304 stainless steel cabinet with a thickness of 1.2 mm. Includes 8 pairs of IR detectors. Brushless DC servomotor. Automatically locks when the unlock time expires. Sound and light alarm with adjustable volume. Acrylic arm with a length of 600 mm. MCBF (Mean Cycles between Failures) is higher than 3 million times. Supports normally opening the fire passage and outputting alarm signals. Offers mechanical anti-squeeze and IR anti-squeeze. Supports anti-collision. Offers 4 security level modes that are suitable for different scenes. Features 9 combinations of passage modes. You can build the combinations using authorized, prohibited and free for entry and exit. Supports configuring the speed it opens and closes, passing time for people, and delaying the closing time. Supports second authentication, and memorizing passing data for entry and exit. Supports people counting. The sound and light alarm are triggered when the system detects events such as intrusion, tailing, reverse intrusion, staying in area, abnormal unlock, jumping the barrier, barrier failure and IR fault. Supports combining multiple authentication methods together such as card reader board, face, fingerprint, QR code and CPU card to create a variety of authentication methods. Comes with an energy storage capacitor. When the device is turned off, the arm automatically opens. | 1150.00 | 1318.00 |  | 1757.00 | 2108.00 | 2284.00 | 5709.00 | 1.0.01.25.12081 | 6923172579591 |  |  | 1 | 1.0 | 0.505878 | 70 | 0.505878 | 24 | Dahua Swing Barrier(Left) | 129.9 | 33.2 | 117.3 | 8479899990 |  | • Cabinet Material: SUS304 1.2mm • DC Brushless Servo Motor, MCBF ≥ 3 Million Times • 8 Pairs of IR Detectors • 600mm Standard Passage Width, Level Up Width to 1100mm • 3 Security Levels and 9 Combinations of Passage Modes • Remaining Open During Fire Emergencies • Built-in Controller and IC Card Reader • Water-proof with IPX4 Rating |  |  | Basic BOM |  | Released
Access Control&Time Attendance | Turnstiles | Project | Pedestrian Turnstile | DHI-ASGB210Y-R | DHI-ASGB210Y-R | Normal | 304 stainless steel cabinet with a thickness of 1.2 mm. Includes 8 pairs of IR detectors. Brushless DC servomotor. Automatically locks when the unlock time expires. Sound and light alarm with adjustable volume. Acrylic arm with a length of 600 mm. MCBF (Mean Cycles between Failures) is higher than 3 million times. Supports normally opening the fire passage and outputting alarm signals. Offers mechanical anti-squeeze and IR anti-squeeze. Supports anti-collision. Offers 4 security level modes that are suitable for different scenes. Features 9 combinations of passage modes. You can build the combinations using authorized, prohibited and free for entry and exit. Supports configuring the speed it opens and closes, passing time for people, and delaying the closing time. Supports second authentication, and memorizing passing data for entry and exit. Supports people counting. The sound and light alarm are triggered when the system detects events such as intrusion, tailing, reverse intrusion, staying in area, abnormal unlock, jumping the barrier, barrier failure and IR fault. Supports combining multiple authentication methods together such as card reader board, face, fingerprint, QR code and CPU card to create a variety of authentication methods. Comes with an energy storage capacitor. When the device is turned off, the arm automatically opens. | 1150.00 | 1318.00 |  | 1757.00 | 2108.00 | 2284.00 | 5709.00 | 1.0.01.25.12079 | 6923172579577 |  |  | 1 | 1.0 | 0.505878 | 70 | 0.505878 | 24 | Dahua Swing Barrier(Right) | 129.9 | 33.2 | 117.3 | 8479899990 |  |  |  |  | Basic BOM | MS621FE | Released
Access Control&Time Attendance | Turnstiles | Project | Pedestrian Turnstile | DHI-ASGB220Y-D | DHI-ASGB220Y-D | Normal | 304 stainless steel cabinet with a thickness of 1.2 mm. Includes 8 pairs of IR detectors. Brushless DC servomotor. Automatically locks when the unlock time expires. Sound and light alarm with adjustable volume. Acrylic arm with a length of 600 mm. MCBF (Mean Cycles between Failures) is higher than 3 million times. Supports normally opening the fire passage and outputting alarm signals. Offers mechanical anti-squeeze and IR anti-squeeze. Supports anti-collision. Offers 4 security level modes that are suitable for different scenes. Features 9 combinations of passage modes. You can build the combinations using authorized, prohibited and free for entry and exit. Supports configuring the speed it opens and closes, passing time for people, and delaying the closing time. Supports second authentication, and memorizing passing data for entry and exit. Supports people counting. The sound and light alarm are triggered when the system detects events such as intrusion, tailing, reverse intrusion, staying in area, abnormal unlock, jumping the barrier, barrier failure and IR fault. Supports combining multiple authentication methods together such as card reader board, face, fingerprint, QR code and CPU card to create a variety of authentication methods. Comes with an energy storage capacitor. When the device is turned off, the arm automatically opens. | 1700.00 | 1948.00 |  | 2597.00 | 3116.00 | 3375.00 | 8438.00 | 1.0.01.25.12080 | 6923172579584 |  |  | 1 | 1.0 | 0.505878 | 70 | 0.505878 | 24 | Dahua Swing Barrier(Middle) | 129.9 | 33.2 | 117.3 | 8479899990 |  |  |  |  | Basic BOM | MS621FE | Released
Access Control&Time Attendance | Turnstiles | Project | Pedestrian Turnstile | DHI-ASGB210Z-L | DHI-ASGB210Z-L | Normal | 304 stainless steel cabinet with a thickness of 1.2 mm. Uses a DC Brushless servo motor. Auto closes barriers when no one enters the turnstile after the specified time. Restores the system parameters to the default values. Buzzer alarms. MCBF (Mean Cycles between Failures) is higher than 3 million times. Supports normally opening the fire passage and outputting alarm signals. Offers mechanical anti-squeeze and anti-collision functions. Supports authorized passage mode. Supports configuring the speed it opens and closes, passing time for people, and closing delay time. Supports second authentication. | 700.00 | 803.00 |  | 1070.00 | 1284.00 | 1390.00 | 3475.00 | 1.0.99.68.10135 | 6923172594952 |  |  | 1 | 20.0 | 0.106897 | 30 | 0.106897 | 24 | Dahua Single Door two-way IC Card Swing Barrier | 33.7 | 30.5 | 104.0 | 8479899990 |  | • Slim Design, Saving Installation Space • Cabinet Material: SUS304 1.2mm • DC Brushless Servo Motor, MCBF ≥ 3 Million Times • 1 Pair of IR Detectors • 1200mm Standard Passage Width, Level Up Width to 1500mm • Supports Customization to Max 1500mm Passage Width • 3 Security Levels and 9 Combinations of Passage Modes • Remaining Open During Fire Emergencies • Built-in Controller and IC Card Reader |  |  | Basic BOM |  | Released
Access Control&Time Attendance | Turnstiles | Project | Pedestrian Turnstile | DHI-ASGB210Z-R | DHI-ASGB210Z-R | Normal | 304 stainless steel cabinet with a thickness of 1.2 mm. Uses a DC Brushless servo motor. Auto closes barriers when no one enters the turnstile after the specified time. Restores the system parameters to the default values. Buzzer alarms. MCBF (Mean Cycles between Failures) is higher than 3 million times. Supports normally opening the fire passage and outputting alarm signals. Offers mechanical anti-squeeze and anti-collision functions. Supports authorized passage mode. Supports configuring the speed it opens and closes, passing time for people, and closing delay time. Supports second authentication. | 900.00 | 1032.00 |  | 1375.00 | 1650.00 | 1787.00 | 4467.00 | 1.0.99.68.10136 | 6923172594969 |  |  | 1 | 22.0 | 0.106897 | 30 | 0.106897 | 24 | Dahua Single Door two-way IC Card Swing Barrier | 33.7 | 30.5 | 104.0 | 8479899990 |  | • Slim Design, Saving Installation Space • Cabinet Material: SUS304 1.2mm • DC Brushless Servo Motor, MCBF ≥ 3 Million Times • 1 Pair of IR Detectors • 1200mm Standard Passage Width, Level Up Width to 1500mm • Supports Customization to Max 1500mm Passage Width • 3 Security Levels and 9 Combinations of Passage Modes • Remaining Open During Fire Emergencies • Built-in Controller and IC Card Reader |  |  | Basic BOM |  | Released
Access Control&Time Attendance | Turnstiles | Project | Pedestrian Turnstile | DHI-ASGB211Z-R | DHI-ASGB211Z-R | Normal | 304 stainless steel cabinet with a thickness of 1.2 mm. Uses a DC Brushless servo motor. Auto closes barriers when no one enters the turnstile after the specified time. Restores the system parameters to the default values. Buzzer alarms. MCBF (Mean Cycles between Failures) is higher than 3 million times. Supports normally opening the fire passage and outputting alarm signals. Offers mechanical anti-squeeze and anti-collision functions. Supports authorized passage mode. Supports configuring the speed it opens and closes, passing time for people, and closing delay time. Supports second authentication. | 900.00 | 1032.00 |  | 1375.00 | 1650.00 | 1787.00 | 4467.00 | 1.0.99.68.10138 | 6923172594938 |  |  | 1 | 22.0 | 0.106897 | 30 | 0.106897 | 24 | Dahua Single Door two-way IC Card Swing Barrier | 33.7 | 30.5 | 104.0 | 8479899990 |  | • Slim Design, Saving Installation Space • Cabinet Material: SUS304 1.2mm • DC Brushless Servo Motor, MCBF ≥ 3 Million Times • 1 Pair of IR Detectors • 1200mm Standard Passage Width, Level Up Width to 1500mm • Supports Customization to Max 1500mm Passage Width • 3 Security Levels and 9 Combinations of Passage Modes • Remaining Open During Fire Emergencies • Built-in Controller and IC Card Reader |  |  | Basic BOM |  | Released
Access Control&Time Attendance | Turnstiles | Project | Pedestrian Turnstile | DHI-ASGB211Z-L | DHI-ASGB211Z-L | Normal | 304 stainless steel cabinet with a thickness of 1.2 mm. Uses a DC Brushless servo motor. Auto closes barriers when no one enters the turnstile after the specified time. Restores the system parameters to the default values. Buzzer alarms. MCBF (Mean Cycles between Failures) is higher than 3 million times. Supports normally opening the fire passage and outputting alarm signals. Offers mechanical anti-squeeze and anti-collision functions. Supports authorized passage mode. Supports configuring the speed it opens and closes, passing time for people, and closing delay time. Supports second authentication. | 800.00 | 917.00 |  | 1222.00 | 1467.00 | 1589.00 | 3971.00 | 1.0.99.68.10137 | 6923172594945 |  |  | 1 | 22.0 | 0.106897 | 30 | 0.106897 | 24 | Dahua Single Door two-way IC Card Swing Barrier | 33.7 | 30.5 | 104.0 | 8479899990 |  | • Slim Design, Saving Installation Space • Cabinet Material: SUS304 1.2mm • DC Brushless Servo Motor, MCBF ≥ 3 Million Times • 1 Pair of IR Detectors • 1200mm Standard Passage Width, Level Up Width to 1500mm • Supports Customization to Max 1500mm Passage Width • 3 Security Levels and 9 Combinations of Passage Modes • Remaining Open During Fire Emergencies • Built-in Controller and IC Card Reader |  |  | Basic BOM |  | Released
Access Control&Time Attendance | Turnstiles | Distribution | Pedestrian Turnstile | DHI-ASGB610X-L | DHI-ASGB610X-L | Normal | Barriers will be closed automatically if no one entered the turnstile after the identity is verified. Parameters can be restored to default settings. The lock and unlock of barriers can be controlled by remote controller (optional). Support second unlock and memory mode. 4 types of security settings. When receiving fire alarm signals, the turnstile will be normally open. Support mechanical anti-pinch and IR anti-pinch, anti-collision. Support sound and light alarm, volume adjustment and various audio choices. 9 passing modes: Pass with identity verified, not allowed to pass, and pass without restrictions, and you can use the three modes in any combination. Unlock and lock speed, pass duration, and lock delay duration are adjustable. Support intrusion alarm (entering and exiting), trailing alarm, stay overtime alarm, climbing turnstile alarm, unlock anomaly alarm, barrier anomaly alarm, IR anomaly alarm, communication anomaly alarm, and more. Support integration of face, fingerprint, QR code, CPU card reader/ID card reader module and more to achieve a combination of multiple authentication methods. | 2200.00 | 2521.00 |  | 3359.00 | 4031.00 | 4367.00 | 10917.00 | 1.0.01.25.11121-9001 | 6923172509383 |  |  | 1 | 1.0 | 0.769197 | 115 | 0.769197 | 24 | Dahua Single Door two-way IC Card Swing Barrier | 163.0 | 39.0 | 121.0 | 8479899990 |  | Indoor Swing Barrier- left, Brushless Servo Motor and MCBF≥ 5 million times enhanced Loss Prevention Capability; Exquisite appearance makes it easier to integrate various architectural styles， 12 pairs IR ensuring personnel passage safety; |  |  | Country BOM | MS621FE | Released
Access Control&Time Attendance | Turnstiles | Distribution | Pedestrian Turnstile | DHI-ASGB610X-R | DHI-ASGB610X-R | Normal | Barriers will be closed automatically if no one entered the turnstile after the identity is verified. Parameters can be restored to default settings. The lock and unlock of barriers can be controlled by remote controller (optional). Support second unlock and memory mode. 4 types of security settings. When receiving fire alarm signals, the turnstile will be normally open. Support mechanical anti-pinch and IR anti-pinch, anti-collision. Support sound and light alarm, volume adjustment and various audio choices. 9 passing modes: Pass with identity verified, not allowed to pass, and pass without restrictions, and you can use the three modes in any combination. Unlock and lock speed, pass duration, and lock delay duration are adjustable. Support intrusion alarm (entering and exiting), trailing alarm, stay overtime alarm, climbing turnstile alarm, unlock anomaly alarm, barrier anomaly alarm, IR anomaly alarm, communication anomaly alarm, and more. Support integration of face, fingerprint, QR code, CPU card reader/ID card reader module and more to achieve a combination of multiple authentication methods. | 2200.00 | 2521.00 |  | 3359.00 | 4031.00 | 4367.00 | 10917.00 | 1.0.01.25.11125-9001 | 6923172509406 |  |  | 1 | 1.0 | 0.769197 | 115 | 0.769197 | 24 | Dahua Single Door two-way IC Card Swing Barrier | 163.0 | 39.0 | 121.0 | 8479899990 |  | Indoor Swing Barrier- right, Brushless Servo Motor and MCBF≥ 5 million times enhanced Loss Prevention Capability; Exquisite appearance makes it easier to integrate various architectural styles， 12 pairs IR ensuring personnel passage safety; |  |  | Country BOM | MS621FE | Released
Access Control&Time Attendance | Turnstiles | Distribution | Pedestrian Turnstile | DHI-ASGB620X-D | DHI-ASGB620X-D | Normal | Barriers will be closed automatically if no one entered the turnstile after the identity is verified. Parameters can be restored to default settings. The lock and unlock of barriers can be controlled by remote controller (optional). Support second unlock and memory mode. 4 types of security settings. When receiving fire alarm signals, the turnstile will be normally open. Support mechanical anti-pinch and IR anti-pinch, anti-collision. Support sound and light alarm, volume adjustment and various audio choices. 9 passing modes: Pass with identity verified, not allowed to pass, and pass without restrictions, and you can use the three modes in any combination. Unlock and lock speed, pass duration, and lock delay duration are adjustable. Support intrusion alarm (entering and exiting), trailing alarm, stay overtime alarm, climbing turnstile alarm, unlock anomaly alarm, barrier anomaly alarm, IR anomaly alarm, communication anomaly alarm, and more. Support integration of face, fingerprint, QR code, CPU card reader/ID card reader module and more to achieve a combination of multiple authentication methods. | 3100.00 | 3552.00 |  | 4734.00 | 5680.00 | 6154.00 | 15384.00 | 1.0.01.25.11123-9001 | 6923172509390 |  |  | 1 | 1.0 | 0.769197 | 115 | 0.769197 | 24 | Dahua Single Door two-way IC Card Swing Barrier | 163.0 | 39.0 | 121.0 | 8479899990 |  | Indoor Swing Barrier- middle, Brushless Servo Motor and MCBF≥ 5 million times enhanced Loss Prevention Capability; Exquisite appearance makes it easier to integrate various architectural styles， 12 pairs IR ensuring personnel passage safety; |  |  | Country BOM | MS621FE | Released
Access Control&Time Attendance | Turnstiles | Distribution | Pedestrian Turnstile | DHI-ASGB611X-L | DHI-ASGB611X-L | Normal | Barriers will be closed automatically if no one entered the turnstile after the identity is verified. Parameters can be restored to default settings. The lock and unlock of barriers can be controlled by remote controller (optional). Support second unlock and memory mode. 4 types of security settings. When receiving fire alarm signals, the turnstile will be normally open. Support mechanical anti-pinch and IR anti-pinch, anti-collision. Support sound and light alarm, volume adjustment and various audio choices. 9 passing modes: Pass with identity verified, not allowed to pass, and pass without restrictions, and you can use the three modes in any combination. Unlock and lock speed, pass duration, and lock delay duration are adjustable. Support intrusion alarm (entering and exiting), trailing alarm, stay overtime alarm, climbing turnstile alarm, unlock anomaly alarm, barrier anomaly alarm, IR anomaly alarm, communication anomaly alarm, and more. Support integration of face, fingerprint, QR code, CPU card reader/ID card reader module and more to achieve a combination of multiple authentication methods. | 2200.00 | 2521.00 |  | 3359.00 | 4031.00 | 4367.00 | 10917.00 | 1.0.01.25.11127-9001 | 6923172509413 |  |  | 1 | 1.0 | 0.769197 | 115 | 0.769197 | 24 | Dahua Single Door two-way IC Card Swing Barrier | 163.0 | 39.0 | 121.0 | 8479899990 |  | Indoor Swing Barrier- left, Brushless Servo Motor and MCBF≥ 5 million times enhanced Loss Prevention Capability; Exquisite appearance makes it easier to integrate various architectural styles， 12 pairs IR ensuring personnel passage safety; support Face extension |  |  | Country BOM | MS621FE | Released
Access Control&Time Attendance | Turnstiles | Distribution | Pedestrian Turnstile | DHI-ASGB611X-R | DHI-ASGB611X-R | Normal | Barriers will be closed automatically if no one entered the turnstile after the identity is verified. Parameters can be restored to default settings. The lock and unlock of barriers can be controlled by remote controller (optional). Support second unlock and memory mode. 4 types of security settings. When receiving fire alarm signals, the turnstile will be normally open. Support mechanical anti-pinch and IR anti-pinch, anti-collision. Support sound and light alarm, volume adjustment and various audio choices. 9 passing modes: Pass with identity verified, not allowed to pass, and pass without restrictions, and you can use the three modes in any combination. Unlock and lock speed, pass duration, and lock delay duration are adjustable. Support intrusion alarm (entering and exiting), trailing alarm, stay overtime alarm, climbing turnstile alarm, unlock anomaly alarm, barrier anomaly alarm, IR anomaly alarm, communication anomaly alarm, and more. Support integration of face, fingerprint, QR code, CPU card reader/ID card reader module and more to achieve a combination of multiple authentication methods. | 2200.00 | 2521.00 |  | 3359.00 | 4031.00 | 4367.00 | 10917.00 | 1.0.01.25.11133-9001 | 6923172509444 |  |  | 1 | 1.0 | 0.769197 | 115 | 0.769197 | 24 | Dahua Single Door two-way IC Card Swing Barrier | 163.0 | 39.0 | 121.0 | 8479899990 |  | Indoor Swing Barrier- right, Brushless Servo Motor and MCBF≥ 5 million times enhanced Loss Prevention Capability; Exquisite appearance makes it easier to integrate various architectural styles， 12 pairs IR ensuring personnel passage safety; support Face extension |  |  | Country BOM | MS621FE | Released
Access Control&Time Attendance | Turnstiles | Distribution | Pedestrian Turnstile | DHI-ASGB621X-D | DHI-ASGB621X-D | Normal | Barriers will be closed automatically if no one entered the turnstile after the identity is verified. Parameters can be restored to default settings. The lock and unlock of barriers can be controlled by remote controller (optional). Support second unlock and memory mode. 4 types of security settings. When receiving fire alarm signals, the turnstile will be normally open. Support mechanical anti-pinch and IR anti-pinch, anti-collision. Support sound and light alarm, volume adjustment and various audio choices. 9 passing modes: Pass with identity verified, not allowed to pass, and pass without restrictions, and you can use the three modes in any combination. Unlock and lock speed, pass duration, and lock delay duration are adjustable. Support intrusion alarm (entering and exiting), trailing alarm, stay overtime alarm, climbing turnstile alarm, unlock anomaly alarm, barrier anomaly alarm, IR anomaly alarm, communication anomaly alarm, and more. Support integration of face, fingerprint, QR code, CPU card reader/ID card reader module and more to achieve a combination of multiple authentication methods. | 3100.00 | 3552.00 |  | 4734.00 | 5680.00 | 6154.00 | 15384.00 | 1.0.01.25.11129-9001 | 6923172509420 |  |  | 1 | 1.0 | 0.769197 | 115 | 0.769197 | 24 | Dahua Single Door two-way IC Card Swing Barrier | 163.0 | 39.0 | 121.0 | 8479899990 |  | Indoor Swing Barrier- middle, Brushless Servo Motor and MCBF≥ 5 million times enhanced Loss Prevention Capability; Exquisite appearance makes it easier to integrate various architectural styles， 12 pairs IR ensuring personnel passage safety; support Face extension |  |  | Country BOM | MS621FE | Released
Access Control&Time Attendance | Turnstiles | Distribution | Pedestrian Turnstile | DHI-ASGB622X-D | DHI-ASGB622X-D | Normal | Barriers will be closed automatically if no one entered the turnstile after the identity is verified. Parameters can be restored to default settings. The lock and unlock of barriers can be controlled by remote controller (optional). Support second unlock and memory mode. 4 types of security settings. When receiving fire alarm signals, the turnstile will be normally open. Support mechanical anti-pinch and IR anti-pinch, anti-collision. Support sound and light alarm, volume adjustment and various audio choices. 9 passing modes: Pass with identity verified, not allowed to pass, and pass without restrictions, and you can use the three modes in any combination. Unlock and lock speed, pass duration, and lock delay duration are adjustable. Support intrusion alarm (entering and exiting), trailing alarm, stay overtime alarm, climbing turnstile alarm, unlock anomaly alarm, barrier anomaly alarm, IR anomaly alarm, communication anomaly alarm, and more. Support integration of face, fingerprint, QR code, CPU card reader/ID card reader module and more to achieve a combination of multiple authentication methods. | 3100.00 | 3552.00 |  | 4734.00 | 5680.00 | 6154.00 | 15384.00 | 1.0.01.25.11131-9001 | 6923172509437 |  |  | 1 | 1.0 | 0.769197 | 115 | 0.769197 | 24 | Dahua Single Door two-way IC Card Swing Barrier | 163.0 | 39.0 | 121.0 | 8479899990 |  | Indoor Swing Barrier- middle, Brushless Servo Motor and MCBF≥ 5 million times enhanced Loss Prevention Capability; Exquisite appearance makes it easier to integrate various architectural styles， 12 pairs IR ensuring personnel passage safety; support Face extension |  |  | Country BOM | MS621FE | Released
Access Control&Time Attendance | Turnstiles | Project | Pedestrian Turnstile | DHI-ASGB810X-L | DHI-ASGB810X-L | Delisting Warning | 1.Brushless servo motor. 2.The motor can be used more than 5 million times. 3.Barriers will be closed automatically if no one entered the turnstile after the identity is verified. 4.Parameters can be restored to default settings. 5.20 pairs of IR light curtain and 10 pairs of IR detector. 6.Support sound and light alarm, and support volume adjustment. 7.The lock and unlock of barriers can be controlled by remote controller (not provided). 8.4 types of security settings. 9.When receiving fire alarm signals, the turnstile will be normally open; and the turnstile can output alarm signals. 10.Mechanical anti-pinch and IR anti-pinch, anti-collision. 11.9 passing modes: Pass with identity verified, not allowed to pass, and pass without restrictions, and you can use the three modes in any combination. 12.Unlock and lock speed, pass duration, and lock delay duration are adjustable. 13.Support second unlock, memory mode, and unlock settings after power-off. 14.Support intrusion alarm (entering and exiting), trailing alarm, stay overtime alarm, climbing turnstile alarm, unlock anomaly alarm, barrier anomaly alarm, IR anomaly alarm, communication anomaly alarm, and more; 15.Support integration of face, fingerprint, QR code, CPU card reader/ID card reader module and more to achieve a combination of multiple authentication methods. | 3000.00 | 3438.00 |  | 4581.00 | 5497.00 | 5955.00 | 14888.00 | 1.0.01.25.11007 | 6923172514745 |  |  | 1 | 1.0 | 0.825623 | 125 | 0.825623 | 24 | Dahua Single Door one-way IC Card Swing Barrier | 176.5 | 40.5 | 115.5 | 8479899990 |  | • Cabinet Material: SUS304 2.0mm • DC Brushless Servo Motor, MCBF ≥ 5 Million Times • 10 Pairs of IR Detectors and 20 Pairs of Light Curtain • 600mm Standard Passage Width, Level Up Width to 1000mm • Swinging-motion Illuminated Acrylic Barrier • 4 Security Levels and 9 Combinations of Passage Modes • Remaining Open During Fire Emergencies |  |  | Basic BOM | MS621FE | Sample Release
Access Control&Time Attendance | Turnstiles | Distribution | Pedestrian Turnstile | DHI-ASGB810X-L | DHI-ASGB810X-L | Normal | 1.Brushless servo motor. 2.The motor can be used more than 5 million times. 3.Barriers will be closed automatically if no one entered the turnstile after the identity is verified. 4.Parameters can be restored to default settings. 5.20 pairs of IR light curtain and 10 pairs of IR detector. 6.Support sound and light alarm, and support volume adjustment. 7.The lock and unlock of barriers can be controlled by remote controller (not provided). 8.4 types of security settings. 9.When receiving fire alarm signals, the turnstile will be normally open; and the turnstile can output alarm signals. 10.Mechanical anti-pinch and IR anti-pinch, anti-collision. 11.9 passing modes: Pass with identity verified, not allowed to pass, and pass without restrictions, and you can use the three modes in any combination. 12.Unlock and lock speed, pass duration, and lock delay duration are adjustable. 13.Support second unlock, memory mode, and unlock settings after power-off. 14.Support intrusion alarm (entering and exiting), trailing alarm, stay overtime alarm, climbing turnstile alarm, unlock anomaly alarm, barrier anomaly alarm, IR anomaly alarm, communication anomaly alarm, and more; 15.Support integration of face, fingerprint, QR code, CPU card reader/ID card reader module and more to achieve a combination of multiple authentication methods. | 3000.00 | 3438.00 |  | 4581.00 | 5497.00 | 5955.00 | 14888.00 | 1.0.01.25.11007-9001 | 6923172514745 |  |  | 1 | 1.0 | 0.825623 | 0.125 | 0.825623 | 24 | Dahua Single Door one-way IC Card Swing Barrier | 176.5 | 40.5 | 115.5 | 8479899990 |  | Indoor Swing Barrier- left, Brushless Servo Motor and MCBF≥ 5 million times enhanced Loss Prevention Capability; Exquisite appearance makes it easier to integrate various architectural styles， 30 pairs IR fully cover the passage area, ensuring personnel passage safety |  |  | Country BOM | MS621FE | Released
Access Control&Time Attendance | Turnstiles | Distribution | Pedestrian Turnstile | DHI-ASGB820X-D | DHI-ASGB820X-D | Normal | 1.Brushless servo motor. 2.The motor can be used more than 5 million times. 3.Barriers will be closed automatically if no one entered the turnstile after the identity is verified. 4.Parameters can be restored to default settings. 5.20 pairs of IR light curtain and 10 pairs of IR detector. 6.Support sound and light alarm, and support volume adjustment. 7.The lock and unlock of barriers can be controlled by remote controller (not provided). 8.4 types of security settings. 9.When receiving fire alarm signals, the turnstile will be normally open; and the turnstile can output alarm signals. 10.Mechanical anti-pinch and IR anti-pinch, anti-collision. 11.9 passing modes: Pass with identity verified, not allowed to pass, and pass without restrictions, and you can use the three modes in any combination. 12.Unlock and lock speed, pass duration, and lock delay duration are adjustable. 13.Support second unlock, memory mode, and unlock settings after power-off. 14.Support intrusion alarm (entering and exiting), trailing alarm, stay overtime alarm, climbing turnstile alarm, unlock anomaly alarm, barrier anomaly alarm, IR anomaly alarm, communication anomaly alarm, and more; 15.Support integration of face, fingerprint, QR code, CPU card reader/ID card reader module and more to achieve a combination of multiple authentication methods. | 4000.00 | 4584.00 |  | 6107.00 | 7328.00 | 7939.00 | 19846.00 | 1.0.01.25.11008-9001 | 6923172514752 |  |  | 1 | 1.0 | 0.825623 | 0.145 | 0.825623 | 24 | Dahua Single Door one-way IC Card Swing Barrier | 176.5 | 40.5 | 115.5 | 8479899990 |  | Indoor Swing Barrier- Middle, Brushless Servo Motor and MCBF≥ 5 million times enhanced Loss Prevention Capability; Exquisite appearance makes it easier to integrate various architectural styles, 30 pairs IR fully cover the passage area, ensuring personnel passage safety |  |  | Country BOM | MS621FE | Released
Access Control&Time Attendance | Turnstiles | Distribution | Pedestrian Turnstile | DHI-ASGB811X-L | DHI-ASGB811X-L | Normal | 1.Brushless servo motor. 2.The motor can be used more than 5 million times. 3.Barriers will be closed automatically if no one entered the turnstile after the identity is verified. 4.Parameters can be restored to default settings. 5.20 pairs of IR light curtain and 10 pairs of IR detector. 6.Support sound and light alarm, and support volume adjustment. 7.The lock and unlock of barriers can be controlled by remote controller (not provided). 8.4 types of security settings. 9.When receiving fire alarm signals, the turnstile will be normally open; and the turnstile can output alarm signals. 10.Mechanical anti-pinch and IR anti-pinch, anti-collision. 11.9 passing modes: Pass with identity verified, not allowed to pass, and pass without restrictions, and you can use the three modes in any combination. 12.Unlock and lock speed, pass duration, and lock delay duration are adjustable. 13.Support second unlock, memory mode, and unlock settings after power-off. 14.Support intrusion alarm (entering and exiting), trailing alarm, stay overtime alarm, climbing turnstile alarm, unlock anomaly alarm, barrier anomaly alarm, IR anomaly alarm, communication anomaly alarm, and more; 15.Support integration of face, fingerprint, QR code, CPU card reader/ID card reader module and more to achieve a combination of multiple authentication methods. | 3000.00 | 3438.00 |  | 4581.00 | 5497.00 | 5955.00 | 14888.00 | 1.0.01.25.11010-9001 | 6923172514776 |  |  | 1 | 1.0 | 0.825623 | 0.125 | 0.825623 | 24 | Dahua Single Door one-way IC Card Swing Barrier | 176.5 | 40.5 | 115.5 | 8479899990 |  | Indoor Swing Barrier- left, Brushless Servo Motor and MCBF≥ 5 million times enhanced Loss Prevention Capability; Exquisite appearance makes it easier to integrate various architectural styles， 30 pairs IR fully cover the passage area, ensuring personnel passage safety, support Face extension |  |  | Country BOM | MS621FE | Released
Access Control&Time Attendance | Turnstiles | Project | Pedestrian Turnstile | DHI-ASGB811X-R | DHI-ASGB811X-R | Normal | 1.Brushless servo motor. 2.The motor can be used more than 5 million times. 3.Barriers will be closed automatically if no one entered the turnstile after the identity is verified. 4.Parameters can be restored to default settings. 5.20 pairs of IR light curtain and 10 pairs of IR detector. 6.Support sound and light alarm, and support volume adjustment. 7.The lock and unlock of barriers can be controlled by remote controller (not provided). 8.4 types of security settings. 9.When receiving fire alarm signals, the turnstile will be normally open; and the turnstile can output alarm signals. 10.Mechanical anti-pinch and IR anti-pinch, anti-collision. 11.9 passing modes: Pass with identity verified, not allowed to pass, and pass without restrictions, and you can use the three modes in any combination. 12.Unlock and lock speed, pass duration, and lock delay duration are adjustable. 13.Support second unlock, memory mode, and unlock settings after power-off. 14.Support intrusion alarm (entering and exiting), trailing alarm, stay overtime alarm, climbing turnstile alarm, unlock anomaly alarm, barrier anomaly alarm, IR anomaly alarm, communication anomaly alarm, and more; 15.Support integration of face, fingerprint, QR code, CPU card reader/ID card reader module and more to achieve a combination of multiple authentication methods. | 3000.00 | 3438.00 |  | 4581.00 | 5497.00 | 5955.00 | 14888.00 | 1.0.01.25.11013 | 6923172514806 |  |  | 1 | 1.0 | 0.825623 | 125 | 0.825623 | 24 | Domestic DH Single Door one-way IC Card Swing Barrier | 176.5 | 40.5 | 115.5 | 8479899990 |  | Indoor Swing Barrier- right, Brushless Servo Motor and MCBF≥ 5 million times enhanced Loss Prevention Capability; Exquisite appearance makes it easier to integrate various architectural styles， 30 pairs IR fully cover the passage area, ensuring personnel passage safety, support Face extension |  |  | Basic BOM | MS621FE | Sample Release
Access Control&Time Attendance | Turnstiles | Distribution | Pedestrian Turnstile | DHI-ASGB811X-R | DHI-ASGB811X-R | Normal | 1.Brushless servo motor. 2.The motor can be used more than 5 million times. 3.Barriers will be closed automatically if no one entered the turnstile after the identity is verified. 4.Parameters can be restored to default settings. 5.20 pairs of IR light curtain and 10 pairs of IR detector. 6.Support sound and light alarm, and support volume adjustment. 7.The lock and unlock of barriers can be controlled by remote controller (not provided). 8.4 types of security settings. 9.When receiving fire alarm signals, the turnstile will be normally open; and the turnstile can output alarm signals. 10.Mechanical anti-pinch and IR anti-pinch, anti-collision. 11.9 passing modes: Pass with identity verified, not allowed to pass, and pass without restrictions, and you can use the three modes in any combination. 12.Unlock and lock speed, pass duration, and lock delay duration are adjustable. 13.Support second unlock, memory mode, and unlock settings after power-off. 14.Support intrusion alarm (entering and exiting), trailing alarm, stay overtime alarm, climbing turnstile alarm, unlock anomaly alarm, barrier anomaly alarm, IR anomaly alarm, communication anomaly alarm, and more; 15.Support integration of face, fingerprint, QR code, CPU card reader/ID card reader module and more to achieve a combination of multiple authentication methods. | 3000.00 | 3438.00 |  | 4581.00 | 5497.00 | 5955.00 | 14888.00 | 1.0.01.25.11013-9001 | 6923172514806 |  |  | 1 | 1.0 | 0.825623 | 0.125 | 0.825623 | 24 | Domestic DH Single Door one-way IC Card Swing Barrier | 176.5 | 40.5 | 115.5 | 8479899990 |  | Indoor Swing Barrier- right, Brushless Servo Motor and MCBF≥ 5 million times enhanced Loss Prevention Capability; Exquisite appearance makes it easier to integrate various architectural styles， 30 pairs IR fully cover the passage area, ensuring personnel passage safety, support Face extension |  |  | Country BOM | MS621FE | Released
Access Control&Time Attendance | Turnstiles | Project | Pedestrian Turnstile | DHI-ASGB821X-D | DHI-ASGB821X-D | Normal | 1.Brushless servo motor. 2.The motor can be used more than 5 million times. 3.Barriers will be closed automatically if no one entered the turnstile after the identity is verified. 4.Parameters can be restored to default settings. 5.20 pairs of IR light curtain and 10 pairs of IR detector. 6.Support sound and light alarm, and support volume adjustment. 7.The lock and unlock of barriers can be controlled by remote controller (not provided). 8.4 types of security settings. 9.When receiving fire alarm signals, the turnstile will be normally open; and the turnstile can output alarm signals. 10.Mechanical anti-pinch and IR anti-pinch, anti-collision. 11.9 passing modes: Pass with identity verified, not allowed to pass, and pass without restrictions, and you can use the three modes in any combination. 12.Unlock and lock speed, pass duration, and lock delay duration are adjustable. 13.Support second unlock, memory mode, and unlock settings after power-off. 14.Support intrusion alarm (entering and exiting), trailing alarm, stay overtime alarm, climbing turnstile alarm, unlock anomaly alarm, barrier anomaly alarm, IR anomaly alarm, communication anomaly alarm, and more; 15.Support integration of face, fingerprint, QR code, CPU card reader/ID card reader module and more to achieve a combination of multiple authentication methods. | 4000.00 | 4584.00 |  | 6107.00 | 7328.00 | 7939.00 | 19846.00 | 1.0.01.25.11011 | 6923172514783 |  |  | 1 | 1.0 | 0.825623 | 145 | 0.825623 | 24 | Dahua Single Door one-way IC Card Swing Barrier | 176.5 | 40.5 | 115.5 | 8479899990 |  | Indoor Swing Barrier- middle, Brushless Servo Motor and MCBF≥ 5 million times enhanced Loss Prevention Capability; Exquisite appearance makes it easier to integrate various architectural styles， 30 pairs IR fully cover the passage area, ensuring personnel passage safety, support Face extension |  |  | Basic BOM | MS621FE | Sample Release
Access Control&Time Attendance | Turnstiles | Distribution | Pedestrian Turnstile | DHI-ASGB821X-D | DHI-ASGB821X-D | Normal | 1.Brushless servo motor. 2.The motor can be used more than 5 million times. 3.Barriers will be closed automatically if no one entered the turnstile after the identity is verified. 4.Parameters can be restored to default settings. 5.20 pairs of IR light curtain and 10 pairs of IR detector. 6.Support sound and light alarm, and support volume adjustment. 7.The lock and unlock of barriers can be controlled by remote controller (not provided). 8.4 types of security settings. 9.When receiving fire alarm signals, the turnstile will be normally open; and the turnstile can output alarm signals. 10.Mechanical anti-pinch and IR anti-pinch, anti-collision. 11.9 passing modes: Pass with identity verified, not allowed to pass, and pass without restrictions, and you can use the three modes in any combination. 12.Unlock and lock speed, pass duration, and lock delay duration are adjustable. 13.Support second unlock, memory mode, and unlock settings after power-off. 14.Support intrusion alarm (entering and exiting), trailing alarm, stay overtime alarm, climbing turnstile alarm, unlock anomaly alarm, barrier anomaly alarm, IR anomaly alarm, communication anomaly alarm, and more; 15.Support integration of face, fingerprint, QR code, CPU card reader/ID card reader module and more to achieve a combination of multiple authentication methods. | 4000.00 | 4584.00 |  | 6107.00 | 7328.00 | 7939.00 | 19846.00 | 1.0.01.25.11011-9001 | 6923172514783 |  |  | 1 | 1.0 | 0.825623 | 0.145 | 0.825623 | 24 | Dahua Single Door one-way IC Card Swing Barrier | 176.5 | 40.5 | 115.5 | 8479899990 |  | Indoor Swing Barrier- middle, Brushless Servo Motor and MCBF≥ 5 million times enhanced Loss Prevention Capability; Exquisite appearance makes it easier to integrate various architectural styles， 30 pairs IR fully cover the passage area, ensuring personnel passage safety, support Face extension |  |  | Country BOM | MS621FE | Released
Access Control&Time Attendance | Turnstiles | Distribution | Pedestrian Turnstile | DHI-ASGB822X-D | DHI-ASGB822X-D | Normal | 1.Brushless servo motor. 2.The motor can be used more than 5 million times. 3.Barriers will be closed automatically if no one entered the turnstile after the identity is verified. 4.Parameters can be restored to default settings. 5.20 pairs of IR light curtain and 10 pairs of IR detector. 6.Support sound and light alarm, and support volume adjustment. 7.The lock and unlock of barriers can be controlled by remote controller (not provided). 8.4 types of security settings. 9.When receiving fire alarm signals, the turnstile will be normally open; and the turnstile can output alarm signals. 10.Mechanical anti-pinch and IR anti-pinch, anti-collision. 11.9 passing modes: Pass with identity verified, not allowed to pass, and pass without restrictions, and you can use the three modes in any combination. 12.Unlock and lock speed, pass duration, and lock delay duration are adjustable. 13.Support second unlock, memory mode, and unlock settings after power-off. 14.Support intrusion alarm (entering and exiting), trailing alarm, stay overtime alarm, climbing turnstile alarm, unlock anomaly alarm, barrier anomaly alarm, IR anomaly alarm, communication anomaly alarm, and more; 15.Support integration of face, fingerprint, QR code, CPU card reader/ID card reader module and more to achieve a combination of multiple authentication methods. | 4000.00 | 4584.00 |  | 6107.00 | 7328.00 | 7939.00 | 19846.00 | 1.0.01.25.11012-9001 | 6923172514790 |  |  | 1 | 1.0 | 0.825623 | 0.145 | 0.825623 | 24 | Dahua Single Door one-way IC Card Swing Barrier | 176.5 | 40.5 | 115.5 | 8479899990 |  | Indoor Swing Barrier- middle, Brushless Servo Motor and MCBF≥ 5 million times enhanced Loss Prevention Capability; Exquisite appearance makes it easier to integrate various architectural styles， 30 pairs IR fully cover the passage area, ensuring personnel passage safety, support Face extension |  |  | Country BOM | MS621FE | Released
Access Control&Time Attendance | Turnstiles | Project | Pedestrian Turnstile | DHI-ASGB810H-L | DHI-ASGB810H-L | Normal | The cabinet is built of 304 stainless steel that is 2.0 mm thick. 12 pairs of built-in IR detectors. Uses a DC brushless servo motor. Auto closes barriers when no one enters the turnstile after the specified time. Supports restoring the system parameters to their default values. Supports sound and light alarms. MCBF (Mean Cycles Between Failures) is more than 8 million times. Supports normally opening the fire passage. Offers mechanical anti-squeeze and IR anti-squeeze and anti-collision functions. Features 9 combinations of passage modes. You can build the combinations using authorized, prohibited and free for entry and exit. Supports configuring the speed it opens and closes, passing time for people, and delaying the closing time. Supports second authentication, and memorizing passing data for entry and exit. Supports combining multiple authentication methods together such as face, fingerprint, QR code, CPU card, and ID card to create a variety of authentication methods. A barrier matching the width of the passage needs to be purchased separately. The barrier is not included in the package. | 3400.00 | 3896.00 |  | 5191.00 | 6229.00 | 6748.00 | 16869.00 | 1.0.99.68.10128 | 6923172589460 |  |  | 1 | 90.0 | 0.463008 | 120 | 0.463008 | 24 | Dahua Single Door one-way IC Card Swing Barrier | 156.0 | 28.0 | 106.0 | 8479899990 |  | • Cabinet Material: SUS304 2.0mm • DC Brushless Servo Motor, MCBF ≥ 8 Million Times • 12 Pairs of IR Detectors • 600mm Standard Passage Width, Level Up Width to 900mm • Excluding Barrier Arm • 4 Security Levels and 9 Combinations of Passage Modes • Remaining Open During Fire Emergencies • Built-in Controller and IC Card Reader |  |  | Basic BOM |  | Released
Access Control&Time Attendance | Turnstiles | Project | Pedestrian Turnstile | DHI-ASGB810H-R | DHI-ASGB810H-R | Normal | The cabinet is built of 304 stainless steel that is 2.0 mm thick. 12 pairs of built-in IR detectors. Uses a DC brushless servo motor. Auto closes barriers when no one enters the turnstile after the specified time. Supports restoring the system parameters to their default values. Supports sound and light alarms. MCBF (Mean Cycles Between Failures) is more than 8 million times. Supports normally opening the fire passage. Offers mechanical anti-squeeze and IR anti-squeeze and anti-collision functions. Features 9 combinations of passage modes. You can build the combinations using authorized, prohibited and free for entry and exit. Supports configuring the speed it opens and closes, passing time for people, and delaying the closing time. Supports second authentication, and memorizing passing data for entry and exit. Supports combining multiple authentication methods together such as face, fingerprint, QR code, CPU card, and ID card to create a variety of authentication methods. A barrier matching the width of the passage needs to be purchased separately. The barrier is not included in the package. | 3400.00 | 3896.00 |  | 5191.00 | 6229.00 | 6748.00 | 16869.00 | 1.0.99.68.10133 | 6923172589514 |  |  | 1 | 100.0 | 0.463008 | 120 | 0.463008 | 24 | Dahua Single Door one-way IC Card Swing Barrier | 156.0 | 28.0 | 106.0 | 8479899990 |  |  |  |  | Basic BOM |  | Released
Access Control&Time Attendance | Turnstiles | Project | Pedestrian Turnstile | DHI-ASGB913S-L | DHI-ASGB913S-L | Normal | Comes with a 7-inch LCD with a resolution of 600 (H) × 1024 (V). 2-MP CMOS dual-lens camera with true WDR functions. High-performance image sensor enables recognition even in low light conditions. No need for illumination. Supports 100,000 users, including 50 administrators, as well as 500,000 cards, 100,000 faces, and 300,000 records. Additionally, it supports unlocking through QR codes and various other methods. Designed with the Android system, and supports the registration and deletion of information on the authorization of people. Liveness detection is used to detect spoof attempts, such as using a photo or video to gain access. Includes aluminum cabinets and a DC servo brushless motor. Comes with 20 pairs of IR light curtains and 10 pairs of IR detectors. Automatically closes barriers when no one enters the turnstile after the specified time. Automatically opens the barrier during a power failure. Features sound and light alarms, and has indicator lights that indicate passage. Comes with acrylic arms that form a passage with a width between 600 and 1,500 mm. The maximum height of the barrier arm from the ground is 885 mm. MCBF (Mean Cycles between Failures) is no less than 20 million times. Features mechanical and IR anti-squeeze, and anti-collision functions. It can also block intruders by locking the turnstile. Features 9 modes for entry and exit including controlled, prohibited, and free. Combine these modes for more options. The unlock and lock speed, pass duration, and lock delay duration are adjustable. It also supports remaining open during fire emergencies. Supports people counting, second authentication, and memorizing passing data for entry and exit. Includes a standard acrylic swing arm that is 600 mm wide and 885 mm high. | 3700.00 | 4240.00 | 4818.00 | 5436.00 | 6057.00 | 6523.00 | 13045.00 | 1.0.01.25.12442-9002 | 6939554977800 |  |  | 1 | 1.0 | 0.746216 | 105 | 0.746216 | 24 | Dahua Swing Barrier(left,Indoor,Exit verification) - DHI-ASGB913S-L | 161.1 | 38.6 | 120.0 | 8479899990 |  | • Intelligent Integrated Gate, Built-in Face, QR code and IC card Readers • 7-inch Touch Screen with Resolution of 600×1024 • Cabinet Material: Aluminum Alloy 3.2mm • DC Brushless Servo Motor, MCBF ≥ 20 Million Times • 10 Pairs of IR Detectors and 20 Pairs of Light Curtains • 600mm Standard Passage Width, Level Up Width to 1500mm • Swinging-motion Illuminated Acrylic Barrier • Remaining Open During Fire Emergencies |  |  | Country BOM | ML414H-IV01E | Released
Access Control&Time Attendance | Turnstiles | Project | Pedestrian Turnstile | DHI-ASGB913S-R | DHI-ASGB913S-R | Normal | Comes with a 7-inch LCD with a resolution of 600 (H) × 1024 (V). 2-MP CMOS dual-lens camera with true WDR functions. High-performance image sensor enables recognition even in low light conditions. No need for illumination. Supports 100,000 users, including 50 administrators, as well as 500,000 cards, 100,000 faces, and 300,000 records. Additionally, it supports unlocking through QR codes and various other methods. Designed with the Android system, and supports the registration and deletion of information on the authorization of people. Liveness detection is used to detect spoof attempts, such as using a photo or video to gain access. Includes aluminum cabinets and a DC servo brushless motor. Comes with 20 pairs of IR light curtains and 10 pairs of IR detectors. Automatically closes barriers when no one enters the turnstile after the specified time. Automatically opens the barrier during a power failure. Features sound and light alarms, and has indicator lights that indicate passage. Comes with acrylic arms that form a passage with a width between 600 and 1,500 mm. The maximum height of the barrier arm from the ground is 885 mm. MCBF (Mean Cycles between Failures) is no less than 20 million times. Features mechanical and IR anti-squeeze, and anti-collision functions. It can also block intruders by locking the turnstile. Features 9 modes for entry and exit including controlled, prohibited, and free. Combine these modes for more options. The unlock and lock speed, pass duration, and lock delay duration are adjustable. It also supports remaining open during fire emergencies. Supports people counting, second authentication, and memorizing passing data for entry and exit. Includes a standard acrylic swing arm that is 600 mm wide and 885 mm high. | 3700.00 | 4240.00 | 4818.00 | 5436.00 | 6057.00 | 6523.00 | 13045.00 | 1.0.01.25.12443-9002 | 6939554978081 |  |  | 1 | 1.0 | 0.746216 | 105 | 0.746216 | 24 | Dahua Swing Barrier(Right,Indoor,Entry verification) - DHI-ASGB913S-R | 161.1 | 38.6 | 120.0 | 8479899990 |  | • Intelligent Integrated Gate, Built-in Face, QR code and IC card Readers • 7-inch Touch Screen with Resolution of 600×1024 • Cabinet Material: Aluminum Alloy 3.2mm • DC Brushless Servo Motor, MCBF ≥ 20 Million Times • 10 Pairs of IR Detectors and 20 Pairs of Light Curtains • 600mm Standard Passage Width, Level Up Width to 1500mm • Swinging-motion Illuminated Acrylic Barrier • Remaining Open During Fire Emergencies |  |  | Country BOM | ML414H-IV01E | Released
Access Control&Time Attendance | Turnstiles | Project | Pedestrian Turnstile | DHI-ASGB924S-D | DHI-ASGB924S-D | Normal | Comes with a 7-inch LCD with a resolution of 600 (H) × 1024 (V). 2-MP CMOS dual-lens camera with true WDR functions. High-performance image sensor enables recognition even in low light conditions. No need for illumination. Supports 100,000 users, including 50 administrators, as well as 500,000 cards, 100,000 faces, and 300,000 records. Additionally, it supports unlocking through QR codes and various other methods. Designed with the Android system, and supports the registration and deletion of information on the authorization of people. Liveness detection is used to detect spoof attempts, such as using a photo or video to gain access. Includes aluminum cabinets and a DC servo brushless motor. Comes with 20 pairs of IR light curtains and 10 pairs of IR detectors. Automatically closes barriers when no one enters the turnstile after the specified time. Automatically opens the barrier during a power failure. Features sound and light alarms, and has indicator lights that indicate passage. Comes with acrylic arms that form a passage with a width between 600 and 1,500 mm. The maximum height of the barrier arm from the ground is 885 mm. MCBF (Mean Cycles between Failures) is no less than 20 million times. Features mechanical and IR anti-squeeze, and anti-collision functions. It can also block intruders by locking the turnstile. Features 9 modes for entry and exit including controlled, prohibited, and free. Combine these modes for more options. The unlock and lock speed, pass duration, and lock delay duration are adjustable. It also supports remaining open during fire emergencies. Supports people counting, second authentication, and memorizing passing data for entry and exit. Includes a standard acrylic swing arm that is 600 mm wide and 885 mm high. | 4650.00 | 5328.00 | 6055.00 | 6831.00 | 7612.00 | 8197.00 | 16394.00 | 1.0.01.25.12444-9004 | 6939554978098 |  |  | 1 | 1.0 | 0.746216 | 125 | 0.746216 | 24 | Dahua Swing Barrier(Middle,Indoor,Entry and exit verification) - DHI-ASGB924S-D | 161.1 | 38.6 | 120.0 | 8479899990 |  | • Intelligent Integrated Gate, Built-in Face, QR code and IC card Readers • 7-inch Touch Screen with Resolution of 600×1024 • Cabinet Material: Aluminum Alloy 3.2mm • DC Brushless Servo Motor, MCBF ≥ 20 Million Times • 10 Pairs of IR Detectors and 20 Pairs of Light Curtains • 600mm Standard Passage Width, Level Up Width to 1500mm • Swinging-motion Illuminated Acrylic Barrier • Remaining Open During Fire Emergencies |  |  | Country BOM | ML414H-IV01E | Released
Access Control&Time Attendance | Turnstiles | Project | Pedestrian Turnstile | DHI-ASGY510C-L | DHI-ASGY510C-L | Normal | 304 stainless steel cabinet with a thickness of 1.2 mm. Restores the system settings to their default values. Offers the mechanical and IR anti-squeeze functions. Supports second authentication, and memorizing passing data for entry and exit. Automatically opens the barrier in a fire. Offers 4 security level modes that are suitable for different scenes. Features 9 modes for entry and exit including controlled, prohibited, and free. Combine these modes for more options. Supports configuring the speed it opens and closes, passing time for people, and delaying the closing time. The sound and light alarms are triggered when the system detects events such as intrusion, tailing, reverse intrusion, staying in area, abnormal unlock, jumping the barrier, barrier failure, and IR fault. Uses a DC Brushless servo motor. MCBF (Mean Cycles between Failures) is no less than 5,000,000 times. 12 pairs of IR detectors. Comes with acrylic arms that form a passage with 600 mm width, and customization is not supported. Supports being connected to multiple types of modules such as face, fingerprint, QR code, CPU card reader, and ID card reader module. Combine these modules for more options. | 1350.00 | 1547.00 | 1827.00 | 2061.00 | 2474.00 | 2680.00 | 6698.00 | 1.0.01.25.12246-9001 | 6939554911279 |  |  | 1 | 1.0 | 0.756400 | 100 | 0.756400 | 12 | Dahua Flap Barrier(Left)DHI-ASGY510C-L | 155.0 | 40.0 | 122.0 | 8479899990 |  | • Cabinet Material: SUS304 1.2mm • DC Brushless Servo Motor, MCBF ≥ 5 Million Times • 12 pairs of IR Detectors • 600mm Standard Passage Width • Adjustable Volume, Speed and Passing Time • 4 Security Levels and 9 Combination of Passage Modes • Remaining Open During Fire Emergencies • Water-proof with IPX4 Rating |  |  | Country BOM |  | Released
Access Control&Time Attendance | Turnstiles | Project | Pedestrian Turnstile | DHI-ASGY510C-R1 | DHI-ASGY510C-R1 | Normal | 304 stainless steel cabinet with a thickness of 1.2 mm. Restores the system settings to their default values. Offers the mechanical and IR anti-squeeze functions. Supports second authentication, and memorizing passing data for entry and exit. Automatically opens the barrier in a fire. Offers 4 security level modes that are suitable for different scenes. Features 9 modes for entry and exit including controlled, prohibited, and free. Combine these modes for more options. Supports configuring the speed it opens and closes, passing time for people, and delaying the closing time. The sound and light alarms are triggered when the system detects events such as intrusion, tailing, reverse intrusion, staying in area, abnormal unlock, jumping the barrier, barrier failure, and IR fault. Uses a DC Brushless servo motor. MCBF (Mean Cycles between Failures) is no less than 5,000,000 times. 12 pairs of IR detectors. Comes with acrylic arms that form a passage with 600 mm width, and customization is not supported. Supports being connected to multiple types of modules such as face, fingerprint, QR code, CPU card reader, and ID card reader module. Combine these modules for more options. | 1350.00 | 1547.00 | 1827.00 | 2061.00 | 2474.00 | 2680.00 | 6698.00 | 1.0.01.25.12243-9001 | 6939554911040 |  |  | 1 | 1.0 | 0.756400 | 100 | 0.756400 | 12 | Dahua Flap Barrier(Right)DHI-ASGY510C-R1 | 155.0 | 40.0 | 122.0 | 8479899990 |  | Flap Barrier, indoor use;Actual measured parameters, qualitu assurance; |  |  | Country BOM | MS621FE | Released
Access Control&Time Attendance | Turnstiles | Distribution | Pedestrian Turnstile | DHI-ASGG100BL | DHI-ASGG100BL | Normal | The cabinet has a thickness of 0.8 mm and was developed using aspecialized powder coating process that is compatible with cold plates. The arm automatically falls during a fire and power failure. (When the arm falls, the turnstile arm must be pushed down and thenlifted up again). MCBF (Mean Cycles between Failures) is no less than 2 milliontimes. Built-in anti-tailing system. Features 4 modes for entry and exit including controlled and free. Combine these modes for more options. | 210.00 | 241.00 | 286.00 | 322.00 | 387.00 | 419.00 | 1048.00 | 1.0.01.25.12285 | 6923172554369 |  |  | 1 | 1.0 | 0.320196 | 17 | 0.320196 | 24 | Dahua Tripod Turnstile | 103.7 | 69.7 | 44.3 | 8479899990 |  | • Cabinet Material: Cold Plate 0.8mm • MCBF ≥ 2 Million Times • 600mm Standard Passage Width • 3-Color LED Indicates The Passing Status • Built-in Anti-tailing System • 9 Combination of Passage Modes • Remaining Open During Fire Emergencies • Excluding Controller and Card Reader |  |  | Basic BOM |  | Released
Access Control&Time Attendance | Turnstiles | Distribution | Pedestrian Turnstile | DHI-ASGG120B | DHI-ASGG120B | Normal | The cabinet has a thickness of 0.8 mm and was developed using aspecialized powder coating process that is compatible with cold plates. The arm automatically falls during a fire and power failure. (When the arm falls, the turnstile arm must be pushed down and thenlifted up again). MCBF (Mean Cycles between Failures) is no less than 2 milliontimes. Built-in anti-tailing system. Supports configuring the settings related to people passing andmemorizing passing data for entry and exit. Features 9 modes for entry and exit including controlled, prohibited,and free. Combine these modes for more options. | 260.00 | 298.00 | 353.00 | 398.00 | 477.00 | 517.00 | 1293.00 | 1.0.01.25.12286 | 6923172554345 |  |  | 1 | 1.0 | 0.320196 | 17 | 0.320196 | 24 | Dahua Tripod Turnstile | 103.7 | 69.7 | 44.3 | 8479899990 |  | • Cabinet Material: Cold Plate 0.8mm • MCBF ≥ 2 Million Times • 600mm Standard Passage Width • 3-Color LED Indicates The Passing Status • Built-in Anti-tailing System • 9 Combination of Passage Modes • Remaining Open During Fire Emergencies • Built-in Controller and IC Card Reader |  |  | Basic BOM | MS621FE | Released
Access Control&Time Attendance | Turnstiles | Distribution | Pedestrian Turnstile | DHI-ASGG100FL | DHI-ASGG100FL | Normal | 304 stainless steel cabinet with a thickness of 0.8 mm. The arm automatically falls during a fire and power failure. (Whenthe arm falls, the turnstile arm must be pushed down and thenlifted up again). MCBF (Mean Cycles between Failures) is no less than 2 milliontimes. Built-in anti-tailing system. | 245.00 | 281.00 | 332.00 | 375.00 | 450.00 | 487.00 | 1218.00 | 1.0.01.25.12287 | 6923172554314 |  |  | 1 | 1.0 | 0.320196 | 17 | 0.320196 | 24 | Dahua Tripod Turnstile | 103.7 | 69.7 | 44.3 | 8479899990 |  | • Cabinet Material: SUS304 0.8mm • MCBF ≥ 2 Million Times • 600mm Standard Passage Width • 3-Color LED Indicates The Passing Status • 9 Combination of Passage Modes • Remaining Open During Fire Emergencies • Excluding Controller and Card Reader • Water-proof with IPX4 Rating |  |  | Basic BOM |  | Released
Access Control&Time Attendance | Turnstiles | Distribution | Pedestrian Turnstile | DHI-ASGG101FL | DHI-ASGG101FL | Normal | 304 stainless steel cabinet with a thickness of 0.8 mm. The arm automatically falls during a fire and power failure. (When the arm falls, the turnstile arm must be pushed down and thenlifted up again). MCBF (Mean Cycles between Failures) is no less than 2 milliontimes. Built-in anti-tailing system. | 245.00 | 281.00 | 332.00 | 375.00 | 450.00 | 487.00 | 1218.00 | 1.0.01.25.12288 | 6923172553782 |  |  | 1 | 1.0 | 0.320196 | 17 | 0.320196 | 24 | Dahua Tripod Turnstile | 103.7 | 69.7 | 44.3 | 8479899990 |  | Tripod Turnstile, outdoor use; Actual measured parameters, quality assurance; without access controller and card reader;Support facial extension (single direction) |  |  | Basic BOM |  | Released
Access Control&Time Attendance | Turnstiles | Distribution | Pedestrian Turnstile | DHI-ASGG120F | DHI-ASGG120F | Normal | 304 stainless steel cabinet with a thickness of 0.8 mm. The arm automatically falls during a fire and power failure. (When the arm falls, the turnstile arm must be pushed down and thenlifted up again). MCBF (Mean Cycles between Failures) is no less than 2 milliontimes. Built-in anti-tailing system. Supports configuring the settings related to people passing andmemorizing passing data for entry and exit. Features 9 modes for entry and exit including controlled, prohibited,and free. Combine these modes for more options. | 320.00 | 367.00 | 435.00 | 490.00 | 588.00 | 637.00 | 1593.00 | 1.0.01.25.12289 | 6923172553775 |  |  | 1 | 1.0 | 0.320196 | 17 | 0.320196 | 24 | Dahua Tripod Turnstile | 103.7 | 69.7 | 44.3 | 8479899990 |  | • Cabinet Material: SUS304 0.8mm • MCBF ≥ 2 Million Times • 600mm Standard Passage Width • 3-Color LED Indicates The Passing Status • 9 Combination of Passage Modes • Remaining Open During Fire Emergencies • Built-in Controller and IC Card Reader • Water-proof with IPX4 Rating |  |  | Basic BOM | MS621FE | Released
Access Control&Time Attendance | Turnstiles | Distribution | Pedestrian Turnstile | DHI-ASGG121F | DHI-ASGG121F | Normal | 304 stainless steel cabinet with a thickness of 0.8 mm. The arm automatically falls during a fire and power failure. (When the arm falls, the turnstile arm must be pushed down and then lifted up again). MCBF (Mean Cycles between Failures) is no less than 2 million times. Built-in anti-tailing system. Supports configuring the settings related to people passing and memorizing passing data for entry and exit. Features 9 modes for entry and exit including controlled, prohibited, and free. Combine these modes for more options. | 320.00 | 367.00 | 435.00 | 490.00 | 588.00 | 637.00 | 1593.00 | 1.0.01.25.12290 | 6923172553706 |  |  | 1 | 1.0 | 0.320196 | 17 | 0.320196 | 24 | Dahua Tripod Turnstile | 103.7 | 69.7 | 44.3 | 8479899990 |  | Tripod Turnstile, outdoor use; Actual measured parameters, quality assurance; Built-in access controller and card reader;Support facial extension (single direction) |  |  | Basic BOM | MS621FE | Released
Access Control&Time Attendance | Turnstiles | Project | Pedestrian Turnstile | DHI-ASGG120T | DHI-ASGG120T | Normal | 304 stainless steel cabinet with a thickness of 0.8 mm. The arm automatically falls during a fire and power failure. (When the arm falls, the turnstile arm must be pushed down and thenlifted up again). MCBF (Mean Cycles between Failures) is no less than 3 million times. Mechanical anti-tailing. Supports configuring the passing time for people. Restores the system settings to their default values. Memorizes passing data for entry and exit. Features 9 modes for entry and exit including controlled, prohibited, and free. Combine these modes for more options. Supports being connected to multiple types of modules such as face, fingerprint and QR code. Combine these modules for more options. | 400.00 | 450.00 |  | 577.00 | 692.00 | 750.00 | 1875.00 | 1.0.01.25.12172-9001 | 6923172572141 |  |  | 1 | 1.0 | 0.549958 | 55 | 0.549958 | 24 | Dahua Tripod Turnstile | 129.6 | 36.9 | 115.0 | 8479899990 |  | • Cabinet Material: SUS304 0.8mm • MCBF ≥ 3 Million Times • 600mm Standard Passage Width • 3-Color LED Indicates The Passing Status • 9 Combination of Passage Modes • Remaining Open During Fire Emergencies • Built-in Controller and IC Card Reader • Water-proof with IPX4 Rating |  |  | Country BOM | MS621FE | Released
Access Control&Time Attendance | Turnstiles | Project | Pedestrian Turnstile | DHI-ASGG100T-E | DHI-ASGG100T-E | Normal | Suitable for the DHI-ASGG10XT arm model (the tripod arms and motor are not included). Built of 304 stainless steel with a thickness of 0.8 mm. | 230.00 | 259.00 |  | 332.00 | 398.00 | 432.00 | 1078.00 | 1.0.01.25.12173-9001 | 6923172541956 |  |  | 1 | 1.0 | 0.549958 | 44.3 | 0.549958 | 24 | Dahua Tripod Turnstile Empty Cabinet | 129.6 | 36.9 | 115.0 | 8479899990 |  |  |  |  | Country BOM |  | Released
Access Control&Time Attendance | Turnstiles | Project | Pedestrian Turnstile | DHI-ASGG520T | DHI-ASGG520T | Normal | Anti-collision. Passing time settings. The arms will be locked automatically if no one entered the turnstile after the specified time. The lock and unlock of barriers can be controlled by remote controller. Restoring to system defaults with the configuration application, Sound and light alarm prompt and volume adjustment. Entrance & Exit memory function; arm will be automatically folded when the power is off. MCBF ≥ 3 million times. When receiving fire alarm signals, the turnstile will be normally open; and the turnstile can output alarm signals. 9 passing modes: Pass with identity verified, not allowed to pass, and pass without restrictions. Supports integration of face, fingerprint, QR code, CPU card, ID card reader module and more to achieve a combination of multiple authentication methods. | 900.00 | 1032.00 |  | 1375.00 | 1650.00 | 1787.00 | 4467.00 | 1.0.01.25.11467-9001 | 6923172551603 |  |  | 1 | 1.0 | 0.505878 | 60 | 0.505878 | 24 | Dahua Single Door two-way Card Swiping Tripod Turnstile | 129.9 | 33.2 | 117.3 | 8479899990 |  | Outdoor tripod turnstile, MCBF≥ 3 million times enhanced Loss Prevention Capability; Mechanical anti-tailing; Stable appearance suitable for outdoor environments,IPx4 |  |  | Country BOM | MS621FE | Released
Access Control&Time Attendance | Turnstiles | Project | Pedestrian Turnstile | DHI-ASGG500T | DHI-ASGG500T | Normal | Tripod turnstile case that is built of 304 stainless steel with a thickness of 1.5 mm. The cabinet case works with the ASGG520T arm model. (Tripod arms and motor are not included.) | 450.00 | 516.00 |  | 688.00 | 825.00 | 894.00 | 2234.00 | 1.0.01.25.11469-9001 | 6923172551610 |  |  | 1 | 1.0 | 0.505878 | 53 | 0.505878 | 24 | Dahua Card Swiping Tripod Turnstile | 129.9 | 33.2 | 117.3 | 8479899990 |  | Outdoor tripod turnstile accessory,only cabinet case serve as a fence |  |  | Country BOM |  | Released
Access Control&Time Attendance | Turnstiles | Project | Pedestrian Turnstile | DHI-ASGQ220C | DHI-ASGQ220C | Normal | Constructed from robust 304 stainless steel, it features a cabinet with a thickness of 1.2 mm (0.05"), a main shaft that is 2.8 mm (0.11") thick, and each bar in the barrier with a thickness of 0.9 mm (0.04"). MCBF (Mean Cycles between Failures) is no less than 3 million times. The passage width is 600 mm (23.62") and the device can flexibly perform unidirectional or bidirectional operations. Engineered to prevent people from jumping over the barrier and tailgating, the device ensures that only one person can pass through each barrier at a time. Supports normally opening the fire passage. Designed to allow only one person to pass at a time to ensure the safety and security of each individual. Supports second authentication, and memorizing passing data for entry and exit. Includes card reader boards and access controller boards and supports being connected to access controllers. You can combine different modules for more options. | 2035.00 | 2332.00 | 2650.00 | 2990.00 | 3331.00 | 3588.00 | 7175.00 | 1.0.99.68.10158-9001 |  |  |  | 1 | 114.0 | 0.829428 | 160 | 0.829428 | 24 | Overseas Dahua (120 degrees) full height gate (single movement, outdoor) -DHI-ASGQ220C | 206.5 | 75.5 | 53.2 | 8479899990 |  | • Single Channel and Supports Bi-directional Passing Through • Cabinet Material: SUS304 1.2mm • MCBF ≥ 3 Million Times • 600mm Standard Passage Width • LED Indicates The Passing Status • Remaining Open During Fire Emergencies • Built-in Controller and IC Card Reader • Water-proof with IPX4 Rating • Modular Assembly |  |  | Country BOM |  | Released
Access Control&Time Attendance | Turnstiles | Project | Pedestrian Turnstile | DHI-ASGQ520C | DHI-ASGQ520C | Normal | Constructed from robust 304 stainless steel, it features a cabinet with a thickness of 1.2 mm (0.05"), a main shaft that is 2.8 mm (0.11") thick, and each bar in the barrier with a thickness of 0.9 mm (0.04"). MCBF (Mean Cycles between Failures) is no less than 3 million times. The passage width is 600 mm (23.62") and the device can flexibly perform unidirectional or bidirectional operations. Engineered to prevent people from jumping over the barrier and tailgating, the device ensures that only one person can pass through each barrier at a time. Supports normally opening the fire passage. Designed to allow only one person to pass at a time to ensure the safety and security of each individual. Supports second authentication, and memorizing passing data for entry and exit. Includes card reader boards and access controller boards and supports being connected to access controllers. You can combine different modules for more options. | 3000.00 | 3438.00 | 3907.00 | 4407.00 | 4911.00 | 5289.00 | 10577.00 | 1.0.99.68.10160-9001 |  |  |  | 1 | 215.0 | 2.034650 | 285.2 | 2.034650 | 24 | Overseas Dahua (120 degrees) full height gate (double movement, outdoor) -DHI-ASGQ520C | 226.5 | 130.0 | 69.1 | 8479899990 |  | • Dual Channels and Supports Bi-directional Passing Through • Cabinet Material: SUS304 1.2mm • MCBF ≥ 3 Million Times • 600mm Standard Passage Width per Channel • LED Indicates The Passing Status • Remaining Open During Fire Emergencies • Built-in Controller and IC Card Reader • Water-proof with IPX4 Rating • Modular Assembly |  |  | Country BOM |  | Released
Alarms | Wireless Alarm | Distribution | Wireless Alarm | DHI-ARD323-W2(868) | DHI-ARD323-W2(868) | Normal | Signal strength detection; Low battery alarm; temperature monitoring; Frequency hopping function and two-way communication technology ensure communication stability; Cloud update and automatic recovery from update failure. | 17.90 | 18.80 | 24.80 | 28.00 | 29.10 | 30.00 | 59.00 | 1.0.01.19.10551-0082 | 6939554999314 |  |  | 48 | 0.07 | 0.025130 | 0.115 | 0.000524 | 24 | Dahua Wireless Door Detector | 41.9 | 29.4 | 20.4 | 8531100000 | Door Detector RF:200m Battery Life Up to 4 years | 1. Supports real-time device status display on the DMSS APP, pushing timely notifications of alarm events when armed, acting as a monitoring mechanism. 2. Frequency hopping function and two-way communication technology ensure communication stability. |  |  | Basic Business BOM | CR123A | Released |  | CE EN 50131-1:2006+A1:2009+A2:2017+A3:2020 EN 50131-6:2017 EN 50131-5-3:2017 EN 50131-2-6:2008 Security Grade 2 Environmental Class II
Alarms | Wireless Alarm | Distribution | Wireless Alarm | DHI-ARA24-W2(868) | DHI-ARA24-W2(868) | Normal | SOS emergency call; Frequency hopping function and two-way communication technology ensure communication stability; Cloud update and automatic recovery from update failure. | 9.00 | 9.50 | 14.00 | 14.00 | 14.00 | 14.60 | 36.00 | 1.0.01.19.10553-0076 | 6923172504708 |  |  | 48 | 0.02 | 0.025130 | 0.065 | 0.000524 | 24 | Dahua Wireless Keyfob | 41.9 | 29.4 | 20.4 | 8526920090 | Keyfob RF:900m Battery Life Up to 3 years | 1. Supports SOS emergency alarm. 2. Frequency hopping function and two-way communication technology ensure communication stability. |  |  | Basic Business BOM | CR2032 | Released |  | CE EN 50131-1:2006+A1:2009+A2:2017+A3:2020 EN50131-6:2017 EN 50131-5-3:2017 EN 50131-3:2009 Security Grade 2 Environmental Class II
Alarms | Wireless Alarm | Distribution | Wireless Alarm | DHI-ARD1233-W2(868) | DHI-ARD1233-W2(868) | Normal | Pet immunity function; Auto temperature compensation; 3-level sensitivity adjustment; Signal strength detection; Low battery alarm; temperature monitoring; Frequency hopping function and two-way communication technology ensure communication stability; Cloud update and automatic recovery from update failure. | 18.80 | 22.00 | 31.50 | 31.50 | 31.50 | 34.00 | 84.00 | 1.0.01.19.10555-0078 | 6939554999390 |  |  | 24 | 0.1 | 0.025130 | 0.17 | 0.001048 | 24 | Dahua Wireless PIR Detector | 41.9 | 29.4 | 20.4 | 8531100000 | PIR Detector RF:600m Battery Life Up to 4 years | 1. Provides Pet immunity function. 2. Supports 3-level sensitivity adjustment. 3. Frequency hopping function and two-way communication technology ensure communication stability. |  |  | Basic Business BOM | CR123A | Released |  | CE EN 50131-1:2006+A1:2009+A2:2017+A3:2020 EN 50131-2-2:2017 EN 50131-6:2017 EN 50131-5-3:2017 Security Grade 2 Environmental Class II
Alarms | Wireless Alarm | Distribution | Wireless Alarm | DHI-ARA12-W2(868) | DHI-ARA12-W2(868) | Normal | Signal strength detection; Low battery alarm; temperature monitoring; Frequency hopping function and two-way communication technology ensure communication stability; Cloud update and automatic recovery from update failure. | 16.10 | 18.80 | 22.30 | 25.20 | 26.20 | 26.20 | 53.00 | 1.0.01.19.10563 | 6923172504760 |  |  | 24 | 0.105 | 0.025130 | 0.175 | 0.001048 | 24 | Dahua Wireless Siren | 41.9 | 29.4 | 20.4 | 8531809000 | Siren RF:000m Battery Life Up to 5 years | 1. It features danger warning and intrusion determent. 2. Frequency hopping function and two-way communication technology ensure communication stability. |  |  | Basic BOM | CR123A | Sample Release |  | CE EN 50131-1:2006+A1:2009+A2:2017+A3:2020 EN 50131-4:2019 EN 50131-6:2017 EN 50131-5-3:2017 Security Grade 2 Environmental Class II
Alarms | Wireless Alarm | Distribution | Wireless Alarm | DHI-ARA12-W2(868) | DHI-ARA12-W2(868) | Normal | Signal strength detection; Low battery alarm; temperature monitoring; Frequency hopping function and two-way communication technology ensure communication stability; Cloud update and automatic recovery from update failure. | 16.10 | 17.00 | 25.20 | 25.20 | 25.20 | 26.20 | 65.00 | 1.0.01.19.10563-0011 | 6923172504760 |  |  | 24 | 0.105 | 0.025130 | 0.175 | 0.001048 | 24 | Dahua Wireless Siren | 41.9 | 29.4 | 20.4 | 8531809000 | Siren RF:000m Battery Life Up to 5 years | 1. It features danger warning and intrusion determent. 2. Frequency hopping function and two-way communication technology ensure communication stability. |  |  | Basic Business BOM | CR123A | Released |  | CE EN 50131-1:2006+A1:2009+A2:2017+A3:2020 EN 50131-4:2019 EN 50131-6:2017 EN 50131-5-3:2017 Security Grade 2 Environmental Class II
Alarms | Wireless Alarm | Distribution | Wireless Alarm | DHI-ART-ARC3000H-03-FW2(868) | DHI-ART-ARC3000H-03-FW2(868) | Normal | Supports 150 wireless peripherals (6 sirens, 64 wireless keyfobs); Peripherals status display (signal strength, battery level, temperature, program version); Wired, Wi-Fi, 4G, 3G or GPRS network connection; Dual SIM and Single Standby, auto switching; Automatic network replenishment (ANR); Video linkage on App; SOS emergency call; Frequency hopping function and two-way communication technology ensure communication stability; Cloud update and automatic recovery from update failure. | 121.00 | 142.00 | 168.00 | 189.00 | 189.00 | 196.00 | 392.00 | 1.0.01.19.10564 | 6923172504999 |  |  | 8 | 0.38 | 0.070080 | 0.8 | 0.008760 | 24 | Dahua Wireless Alarm KIT | 41.4 | 37.7 | 44.9 | 8531100000 | Alarm KIT Video Linkage RF:000m Battery Life Up to 5 years | 1. Supports 150 wireless peripherals (6 sirens, 64 wireless keyfobs). 2. Dual SIM and Single Standby, auto switching. 3. Supports SOS emergency calls. 4. Frequency hopping function and two-way communication technology ensure communication stability. |  |  | Basic BOM | MZ852LI,ML414H-IV01E,CR2032,CR123A | Sample Release |  | All: CE
Alarms | Wireless Alarm | Distribution | Wireless Alarm | DHI-ARA43-W2(868) | DHI-ARA43-W2(868) | Normal | Connects up to 32 peripherals. Two-way RF communication. LED indicator displays device status. Provides a secondary communication path for peripherals. Auto switches between dual antennas to reduce blind areas. Cloud update, and auto-recovery in the event of update failure for data protection. Battery support of up to 35 hours of continuous operation if the external power supply fails. | 38.00 | 40.00 | 59.00 | 59.00 | 59.00 | 61.00 | 154.00 | 1.0.01.19.10587-0015 | 6939554973697 |  |  | 30 | 0.32 | 0.133351 | 0.74 | 0.004446 | 24 | Dahua Wireless Alarm Repeater | 58.5 | 48.5 | 47.0 | 8517629990 | Alarm Repeater RF:600m | 1. Supports manual and auto paring, extending RF distance for security system. |  |  | Basic Business BOM | MZ852LI | Released |  | CE EN 50131-1:2006+A1:2009+A2:2017+A3:2020 EN 50131-3:2009 EN 50131-6:2017 EN 50131-5-3:2017 EN 50131-10:2014 EN 50136-2:2013 Security Grade 2 Environmental Class II
Alarms | Wireless Alarm | Distribution | Wireless Alarm | DHI-ARD323-W2(868S) | DHI-ARD323-W2(868S) | Normal | Signal strength detection; Low battery alarm; temperature monitoring; Frequency hopping function and two-way communication technology ensure communication stability; Cloud update and automatic recovery from update failure. | 12.50 | 14.60 | 17.40 | 19.60 | 20.40 | 20.40 | 41.00 | 1.0.01.19.10607 | 6923172531490 |  |  | 48 | 0.07 | 0.025130 | 0.115 | 0.000524 | 24 | Dahua Wireless Door Detector(Small) | 41.9 | 29.4 | 20.4 | 8531100000 | Door Detector(Small) RF:200m Battery Life Up to 4 years | 1. Supports real-time device status display on the DMSS APP, pushing timely notifications of alarm events when armed, acting as a monitoring mechanism. 2. Frequency hopping function and two-way communication technology ensure communication stability. |  |  | Basic BOM | CR123A | Sample Release |  | CE EN 50131-1:2006+A1:2009+A2:2017+A3:2020 EN 50131-6:2017 EN 50131-5-3:2017 EN 50131-2-6:2008 Security Grade 2 Environmental Class II
Alarms | Wireless Alarm | Distribution | Wireless Alarm | DHI-ARD323-W2(868S) | DHI-ARD323-W2(868S) | Normal | Signal strength detection; Low battery alarm; temperature monitoring; Frequency hopping function and two-way communication technology ensure communication stability; Cloud update and automatic recovery from update failure. | 12.50 | 13.20 | 19.60 | 19.60 | 19.60 | 20.40 | 50.00 | 1.0.01.19.10607-0013 | 6923172531490 |  |  | 48 | 0.07 | 0.025130 | 0.115 | 0.000524 | 24 | Dahua Wireless Door Detector(Small) | 41.9 | 29.4 | 20.4 | 8531100000 | Door Detector(Small) RF:200m Battery Life Up to 4 years | 1. Supports real-time device status display on the DMSS APP, pushing timely notifications of alarm events when armed, acting as a monitoring mechanism. 2. Frequency hopping function and two-way communication technology ensure communication stability. |  |  | Basic Business BOM | CR123A | Released |  | CE EN 50131-1:2006+A1:2009+A2:2017+A3:2020 EN 50131-6:2017 EN 50131-5-3:2017 EN 50131-2-6:2008 Security Grade 2 Environmental Class II
Alarms | Wireless Alarm | Distribution | Wireless Alarm | DHI-ARM310-W2(868) | DHI-ARM310-W2(868) | Normal | Six types of alarm: Intrusion, medical, fire, emergency, gas, and tamper. NC and NO are avaliable for alarm inputs (NO by default). Signal strength detection. Low battery alarm. temperature monitoring. Frequency hopping function and two-way communication technology ensure communication stability. Cloud update and automatic recovery from update failure. | 11.70 | 13.70 | 19.60 | 19.60 | 19.60 | 21.10 | 53.00 | 1.0.01.19.10611-0009 | 6939554999499 |  |  | 48 | 0.07 | 0.025130 | 0.115 | 0.000524 | 24 | Wireless Input Expander | 41.9 | 29.4 | 20.4 | 8517629990 | RF:200m Battery Life Up to 4 years | 1. Supports six types of alarm: intrusion, medical, fire, emergency, gas, and tamper 2. Frequency hopping function and two-way communication technology ensure communication stability. |  |  | Basic Business BOM | CR123A | Released |  | CE
Alarms | Wireless Alarm | Distribution | Wireless Alarm | DHI-ARA13-W2(868) | DHI-ARA13-W2(868R) | Normal | Carrier frequency: 868 MHz Outdoor product (–20 °C to +65 °C). IP65 rated. 12 VDC and battery power supply. Multiple alarm sounds: Fire, medical, intrusion, panic, and more. Indicator lights: Red, yellow, and blue. Sound pressure level: 110 dB. Configurable settings on app. AES-128 encryption. Easy installation and quick network access. Signal strength detection. Low battery alarm. Case and wall tamper alarm. Frequency hopping and two-way communication. Cloud update and automatic recovery from update failure. | 36.00 | 38.00 | 50.00 | 56.00 | 56.00 | 63.00 | 156.00 | 1.0.01.19.10612-0011 | 6939554999383 |  |  | 10 | 0.61 | 0.051280 | 0.92 | 0.005128 | 24 | Dahua Wireless External Siren | 53.5 | 35.5 | 27.0 | 8531809000 | External Siren RF:600m Battery Life Up to 4 years IP65 | 1. Provides multiple alarm sounds: Fire, medical, intrusion, panic, and more. 2. Frequency hopping function and two-way communication technology ensure communication stability. |  |  | Basic Business BOM | CR123A | Released |  | CE EN 50131-1:2006+A1:2009+A2:2017+A3:2020 EN 50131-4:2019 EN 50131-6:2017 EN 50131-5-3:2017 Security Grade 2 Environmental Class IV
Alarms | Wireless Alarm | Distribution | Wireless Alarm | DHI-ARA13-W2(868) | DHI-ARA13-W2(868B) | Normal | Carrier frequency: 868 MHz Outdoor product (–20 °C to +65 °C). IP65 rated. 12 VDC and battery power supply. Multiple alarm sounds: Fire, medical, intrusion, panic, and more. Indicator lights: Red, yellow, and blue. Sound pressure level: 110 dB. Configurable settings on app. AES-128 encryption. Easy installation and quick network access. Signal strength detection. Low battery alarm. Case and wall tamper alarm. Frequency hopping and two-way communication. Cloud update and automatic recovery from update failure. | 36.00 | 38.00 | 50.00 | 56.00 | 56.00 | 63.00 | 156.00 | 1.0.01.19.10614-0009 | 6923172535658 |  |  | 10 | 0.61 | 0.051280 | 0.92 | 0.005128 | 24 | Dahua Wireless External Siren | 53.5 | 35.5 | 27.0 | 8531809000 | External Siren RF:600m Battery Life Up to 4 years IP65 | 1. Provides multiple alarm sounds: Fire, medical, intrusion, panic, and more. 2. Frequency hopping function and two-way communication technology ensure communication stability. |  |  | Basic Business BOM | CR123A | Released |  | CE EN 50131-1:2006+A1:2009+A2:2017+A3:2020 EN 50131-4:2019 EN 50131-6:2017 EN 50131-5-3:2017 Security Grade 2 Environmental Class IV
Alarms | Wireless Alarm | Distribution | Wireless Alarm | DHI-ARA13-W2(868) | DHI-ARA13-W2(868O) | Normal | Carrier frequency: 868 MHz Outdoor product (–20 °C to +65 °C). IP65 rated. 12 VDC and battery power supply. Multiple alarm sounds: Fire, medical, intrusion, panic, and more. Indicator lights: Red, yellow, and blue. Sound pressure level: 110 dB. Configurable settings on app. AES-128 encryption. Easy installation and quick network access. Signal strength detection. Low battery alarm. Case and wall tamper alarm. Frequency hopping and two-way communication. Cloud update and automatic recovery from update failure. | 36.00 | 38.00 | 56.00 | 56.00 | 56.00 | 63.00 | 156.00 | 1.0.01.19.10616-0006 | 6923172535672 |  |  | 10 | 0.61 | 0.051280 | 0.92 | 0.005128 | 24 | Dahua Wireless External Siren | 53.5 | 35.5 | 27.0 | 8531809000 | External Siren RF:600m Battery Life Up to 4 years IP65 | 1. Provides multiple alarm sounds: Fire, medical, intrusion, panic, and more. 2. Frequency hopping function and two-way communication technology ensure communication stability. |  |  | Basic Business BOM | CR123A | Released |  | CE EN 50131-1:2006+A1:2009+A2:2017+A3:2020 EN 50131-4:2019 EN 50131-6:2017 EN 50131-5-3:2017 Security Grade 2 Environmental Class IV
Alarms | Wireless Alarm | Distribution | Wireless Alarm | DHI-ARD821-W2(868) | DHI-ARD821-W2(868) | Normal | Two-way RF communication. Provides multiple LED colors to indicate different statuses. Cloud update and automatic recovery from update failure. Offers accidental press prevention. IP54 rated. | 9.90 | 10.40 | 15.40 | 15.40 | 15.40 | 16.00 | 40.00 | 1.0.01.19.10619 | 6923172538406 |  |  | 81 | 0.018 | 0.019746 | 0.048 | 0.000244 | 24 | Dahua Wireless Panic button Accessory | 30.6 | 29.6 | 21.8 | 8526920090 | Panic button Accessory RF:200m Battery Life Up to 3 years IP54 | 1. Offers accidental press prevention. 2. Capable of being fixed on the board. |  |  | Basic BOM | CR2032 | Sample Release |  | CE EN 50131-1:2006+A1:2009+A2:2017+A3:2020 EN 50131-3:2009 EN 50131-6:2017 EN 50131-5-3:2017 Security Grade 2 Environmental Class II
Alarms | Wireless Alarm | Distribution | Wireless Alarm | DHI-ARD821-W2(868) | DHI-ARD821-W2(868) | Normal | Two-way RF communication. Provides multiple LED colors to indicate different statuses. Cloud update and automatic recovery from update failure. Offers accidental press prevention. IP54 rated. | 9.90 | 10.40 | 15.40 | 15.40 | 15.40 | 16.00 | 40.00 | 1.0.01.19.10619-0004 | 6923172538406 |  |  | 81 | 0.018 | 0.019746 | 0.048 | 0.000244 | 24 | Dahua Wireless Panic button Accessory | 30.6 | 29.6 | 21.8 | 8526920090 | Panic button Accessory RF:200m Battery Life Up to 3 years IP54 | 1. Offers accidental press prevention. |  |  | Country BOM | CR2032 | Released |  | CE EN 50131-1:2006+A1:2009+A2:2017+A3:2020 EN 50131-3:2009 EN 50131-6:2017 EN 50131-5-3:2017 Security Grade 2 Environmental Class II
Alarms | Wireless Alarm | Distribution | Wireless Alarm | DHI-ARK30T-W2(868) | DHI-ARK30T-W2(868) | Normal | Supports 3 shortcut alarms: Medical, fire, and emergency. Arm/Disarm with password or IC card. Supports signal strength detection to select suitable installation sites. Low battery alarm. Temperature measurement. Frequency hopping function and two-way communication. Cloud update and automatic recovery from update failure. | 33.00 |  |  |  |  | 54.00 | 134.00 | 1.0.01.19.10621 | 6923172538697 |  |  | 48 | 0.24 | 0.062078 | 0.37 | 0.001294 | 24 | Dahua Wireless Keypad | 48.5 | 37.1 | 34.5 | 8526920090 | Keypad RF:600m Battery Life Up to 3 years | 1. Supports arming/disarming with a password or IC card. Supports multiple users, allowing each one to access the alarm security system with their own private passcode. 2. Supports 3 shortcut alarms: Medical, fire, and emergency. 3. Frequency hopping function and two-way communication technology ensure communication stability. |  |  | Basic BOM | LR6-AA | Sample Release |  | CE EN 50131-1:2006+A1:2009+A2:2017+A3:2020 EN 50131-3:2009 EN 50131-6:2017 EN 50131-5-3:2017 Security Grade 2 Environmental Class II
Alarms | Wireless Alarm | Distribution | Wireless Alarm | DHI-ARK30T-W2(868) | DHI-ARK30T-W2(868) | Normal | Supports 3 shortcut alarms: Medical, fire, and emergency. Arm/Disarm with password or IC card. Supports signal strength detection to select suitable installation sites. Low battery alarm. Temperature measurement. Frequency hopping function and two-way communication. Cloud update and automatic recovery from update failure. | 33.00 |  |  |  |  | 54.00 | 134.00 | 1.0.01.19.10621-0003 | 6923172538697 |  |  | 48 | 0.24 | 0.062078 | 0.37 | 0.001294 | 24 | Dahua Wireless Keyboard Accessory | 48.5 | 37.1 | 34.5 | 8526920090 | Keypad RF:600m Battery Life Up to 3 years | 1. Supports arming/disarming with a password or IC card. Supports multiple users, allowing each one to access the alarm security system with their own private passcode. 2. Supports 3 shortcut alarms: Medical, fire, and emergency. 3. Frequency hopping function and two-way communication technology ensure communication stability. |  |  | Country BOM | LR6-AA | Released |  | CE EN 50131-1:2006+A1:2009+A2:2017+A3:2020 EN 50131-3:2009 EN 50131-6:2017 EN 50131-5-3:2017 Security Grade 2 Environmental Class II
Alarms | Wireless Alarm | Distribution | Wireless Alarm | DHI-ARK30T-W2(868) | DHI-ARK30T-W2(868) | Normal | Supports 3 shortcut alarms: Medical, fire, and emergency. Arm/Disarm with password or IC card. Supports signal strength detection to select suitable installation sites. Low battery alarm. Temperature measurement. Frequency hopping function and two-way communication. Cloud update and automatic recovery from update failure. | 33.00 | 34.70 | 51.00 | 51.00 | 51.00 | 54.00 | 134.00 | 1.0.01.19.10621-0011 | 6939554999451 |  |  | 48 | 0.24 | 0.062078 | 0.37 | 0.001294 | 24 | Dahua Wireless Keypad | 48.5 | 37.1 | 34.5 | 8526920090 | Keypad RF:600m Battery Life Up to 3 years | 1. Supports arming/disarming with a password or IC card. Supports multiple users, allowing each one to access the alarm security system with their own private passcode. 2. Supports 3 shortcut alarms: Medical, fire, and emergency. 3. Frequency hopping function and two-way communication technology ensure communication stability. |  |  | Basic Business BOM | LR6-AA | Released |  | CE EN 50131-1:2006+A1:2009+A2:2017+A3:2020 EN 50131-3:2009 EN 50131-6:2017 EN 50131-5-3:2017 Security Grade 2 Environmental Class II
Alarms | Wireless Alarm | Distribution | Wireless Alarm | DHI-ARD2231-W2(868) | DHI-ARD2231-W2(868) | Normal | Pet immunity function. Auto temperature compensation. 3-level sensitivity adjustment. Displays the temperature of the surrounding environment and supports the overheating alarm. Frequency hopping and two-way communication technology ensure that communication is stable. Supports cloud update and automatically restores when cloud update fails. PIR and microwave motion detection. Uses RF to detect interference and supports data encryption. | 27.00 | 28.40 | 43.00 | 43.00 | 43.00 | 48.00 | 118.00 | 1.0.01.19.10640-0003 | 6939554999413 |  |  | 24 | 0.106 | 0.025130 | 0.184 | 0.001048 | 24 | Dahua Wireless Dual-Tech Detector | 41.9 | 29.4 | 20.4 | 8531100000 | Dual-Tech Detector RF:600m Battery Life Up to 3 years | 1. False detections caused by thermal interference are greatly reduced by using passive IR and microwave detection technologies. 2. Frequency hopping function and two-way communication technology ensure communication stability. |  |  | Basic Business BOM | CR123A | Released |  | ● CE
Alarms | Wireless Alarm | Distribution | Wireless Alarm | DHI-ARD821-W2(868) | DHI-ARD821-W2(868)-B | Normal | Two-way RF communication. Provides multiple LED colors to indicate different statuses. Cloud update and automatic recovery from update failure. Offers accidental press prevention. IP54 rated. | 10.80 | 12.60 | 18.00 | 18.00 | 18.00 | 19.40 | 49.00 | 1.0.01.19.10641-9001 | 6923172538079 |  |  | 81 | 0.018 | 0.019746 | 0.048 | 0.000244 | 24 | Dahua Wireless Panic button Accessory | 30.6 | 29.6 | 21.8 | 8526920090 | Panic button Accessory RF:200m Battery Life Up to 3 years IP54 | 1. Offers accidental press prevention. 2. Capable of being fixed on the board. |  |  | Country BOM | CR2032 | Released |  | CE EN 50131-1:2006+A1:2009+A2:2017+A3:2020 EN 50131-3:2009 EN 50131-6:2017 EN 50131-5-3:2017 Security Grade 2 Environmental Class II
Alarms | Wireless Alarm | Distribution | Wireless Alarm | DHI-ARD821-W2(868) | DHI-ARD821-W2(868)-L | Normal | Two-way RF communication. Provides multiple LED colors to indicate different statuses. Cloud update and automatic recovery from update failure. Offers accidental press prevention. IP54 rated. | 10.80 | 12.60 | 18.00 | 18.00 | 18.00 | 19.40 | 49.00 | 1.0.01.19.10642-0003 | 6923172538086 |  |  | 81 | 0.018 | 0.019746 | 0.048 | 0.000244 | 24 | Dahua Wireless Panic button Accessory | 30.6 | 29.6 | 21.8 | 8526920090 | Panic button Accessory RF:200m Battery Life Up to 3 years IP54 | 1. Offers accidental press prevention. 2. Capable of hanging with a line. |  |  | Country BOM | CR2032 | Released |  | CE EN 50131-1:2006+A1:2009+A2:2017+A3:2020 EN 50131-3:2009 EN 50131-6:2017 EN 50131-5-3:2017 Security Grade 2 Environmental Class II
Alarms | Wireless Alarm | Distribution | Wireless Alarm | DHI-ARD822-W2(868) | DHI-ARD822-W2(868)-B | Normal | Two-way RF communication. Provides multiple LED colors to indicate different statuses. Cloud update and automatic recovery from update failure. Offers accidental press prevention. IP54 rated. | 10.80 | 12.60 | 18.00 | 18.00 | 18.00 | 19.40 | 49.00 | 1.0.01.19.10645-9001 | 6923172538093 |  |  | 81 | 0.018 | 0.019746 | 0.048 | 0.000244 | 24 | Dahua Wireless Panic button Accessory | 30.6 | 29.6 | 21.8 | 8526920090 | Panic button Accessory RF:200m Battery Life Up to 3 years IP54 | 1. Offers accidental press prevention. 2. Capable of being fixed on the board. |  |  | Country BOM | CR2032 | Released |  | CE EN 50131-1:2006+A1:2009+A2:2017+A3:2020 EN 50131-3:2009 EN 50131-6:2017 EN 50131-5-3:2017 Security Grade 2 Environmental Class II
Alarms | Wireless Alarm | Distribution | Wireless Alarm | DHI-ARD822-W2(868) | DHI-ARD822-W2(868)-L | Normal | Two-way RF communication. Provides multiple LED colors to indicate different statuses. Cloud update and automatic recovery from update failure. Offers accidental press prevention. IP54 rated. | 10.80 | 12.60 | 18.00 | 18.00 | 18.00 | 19.40 | 49.00 | 1.0.01.19.10646-0004 | 6923172538239 |  |  | 81 | 0.018 | 0.019746 | 0.048 | 0.000244 | 24 | Dahua Wireless Panic button Accessory | 30.6 | 29.6 | 21.8 | 8526920090 | Panic button Accessory RF:200m Battery Life Up to 3 years IP54 | 1. Offers accidental press prevention. 2. Capable of hanging with a line. |  |  | Country BOM | CR2032 | Released |  | CE EN 50131-1:2006+A1:2009+A2:2017+A3:2020 EN 50131-3:2009 EN 50131-6:2017 EN 50131-5-3:2017 Security Grade 2 Environmental Class II
Alarms | Wireless Alarm | Distribution | Wireless Alarm | DHI-ARD1731-W2(868) | DHI-ARD1731-W2(868) | Normal | > Supports IR detection and video review. > Maximum resolution 1600 × 1200. > One-week cloud cache for videos and images. > Quick image transfer. > IR illumination range of 12 m at night. > Multiple resolution modes available. > Detection range: 12 m/86°. > Pet immunity function. > Auto temperature compensation. > 3 adjustable sensitivity levels. > Low battery warning alarm. > Temperature monitoring. > Offers frequency hopping and two-way communication technology, ensuring the stability of communication. > Cloud update and automatic recovery from update failure. | 45.00 | 48.00 | 62.00 | 70.00 | 70.00 | 73.00 | 146.00 | 1.0.01.19.10666 | 6923172546647 |  |  | 30 | 0.202 | 0.051039 | 0.333 | 0.001702 | 24 | Dahua Wireless PIR-Camera | 53.5 | 26.5 | 36.0 | 8525831000 | PIR-Camera RF:600m Battery Life Up to 4 years | 1. Transmits images of high resolution and speed based on the RF-HD transmission technology. 2. Protects users' privacy by only taking snapshots when an intrusion occurs. 3. Frequency hopping function and two-way communication technology ensure communication stability. |  |  | Basic BOM | CR123A | Sample Release |  | CE EN 50131-1:2006 + A1:2009 + A2:2017 + A3:2020 EN 50131-2-2:2021 EN 50131-6:2017 EN 50131-5-3:2017 EN 50130-4:2011 + A1:2014(+) Security Grade 2 Environmental Class II
Alarms | Wireless Alarm | Distribution | Wireless Alarm | DHI-ARD1731-W2(868) | DHI-ARD1731-W2(868) | Normal | > Supports IR detection and video review. > Maximum resolution 1600 × 1200. > One-week cloud cache for videos and images. > Quick image transfer. > IR illumination range of 12 m at night. > Multiple resolution modes available. > Detection range: 12 m/86°. > Pet immunity function. > Auto temperature compensation. > 3 adjustable sensitivity levels. > Low battery warning alarm. > Temperature monitoring. > Offers frequency hopping and two-way communication technology, ensuring the stability of communication. > Cloud update and automatic recovery from update failure. | 45.00 | 48.00 | 70.00 | 70.00 | 70.00 | 73.00 | 185.00 | 1.0.01.19.10666-0013 | 6939554973659 |  |  | 30 | 0.202 | 0.051039 | 0.333 | 0.001702 | 24 | Dahua Wireless PIR-Camera | 53.5 | 26.5 | 36.0 | 8525831000 | PIR-Camera RF:600m Battery Life Up to 4 years | 1. Transmits images of high resolution and speed based on the RF-HD transmission technology. 2. Protects users' privacy by only taking snapshots when an intrusion occurs. 3. Frequency hopping function and two-way communication technology ensure communication stability. |  |  | Basic Business BOM | CR123A | Released |  | CE EN 50131-1:2006 + A1:2009 + A2:2017 + A3:2020 EN 50131-2-2:2021 EN 50131-6:2017 EN 50131-5-3:2017 EN 50130-4:2011 + A1:2014(+) Security Grade 2 Environmental Class II
Alarms | Wireless Alarm | Distribution | Wireless Alarm | DHI-DB-ARC3000H-W2 | DHI-DB-ARC3000H-W2 | Normal | Easy to carry around, the box is designed as a carry-on luggage with universal wheels. All the devices can be fully displayed outside the box. The soft foam protects the devices from becoming damaged from shaking. | 120.00 | 135.00 | 167.00 | 188.00 | 188.00 | 210.00 | 523.00 | 1.0.01.19.10677 | 6923172558541 |  |  | 1 | 6 | 0.134643 | 8 | 0.134643 | 24 | Dahua Wireless Alarm Demo Box | 57.9 | 34.4 | 67.6 | 4202190000 | Alarm Demo Box | 1. Easy to carry around with designed universal wheels. 2. Straightforward to demonstrate the functions of all the devices outside the box. 3. Place soft foam in the exhibition box to protect the devices from being damaged by shaking. |  |  | Basic BOM |  | Sample Release |  | ROHS
Alarms | Wireless Alarm | Distribution | Wireless Alarm | DHI-ARD324-W2(868) | DHI-ARD324-W2(868) | Normal | Displays the temperature of the surrounding environment and supports the overheating alarm. Frequency hopping and two-way communication technology ensure that communication is stable. Supports cloud update and automatically restores when cloud update fails. Supports jamming detection and communication encryption. Supports tilt and shock detection, and generates alarms when the event happens. | 20.50 | 21.60 | 28.50 | 33.00 | 33.00 | 36.00 | 90.00 | 1.0.01.19.10681-0003 | 6923172584533 |  |  | 48 | 0.07 | 0.025130 | 0.115 | 0.000524 | 24 | Dahua Wireless Door Detector Plus | 41.9 | 29.4 | 20.4 | 8531100000 | Door Detector Plus RF:200m Battery Life Up to 3 years | 1. Supports tilt and shock detection, and generates alarms when the event happens. 2. Frequency hopping function and two-way communication technology ensure communication stability. |  |  | Basic Business BOM | CR123A | Released |  | ● CE
Alarms | Wireless Alarm | Distribution | Wireless Alarm | DHI-ARD324-W2(868) | DHI-ARD324-W2(868) | Normal | Displays the temperature of the surrounding environment and supports the overheating alarm. Frequency hopping and two-way communication technology ensure that communication is stable. Supports cloud update and automatically restores when cloud update fails. Supports jamming detection and communication encryption. Supports tilt and shock detection, and generates alarms when the event happens. | 20.50 | 21.60 | 33.00 | 33.00 | 33.00 | 36.00 | 90.00 | 1.0.01.19.10681-0006 | 6937552483163 |  |  | 48 | 0.07 | 0.025130 | 0.115 | 0.000524 | 24 | Dahua Wireless Door Detector Plus | 41.9 | 29.4 | 20.4 | 8531100000 | Door Detector Plus RF:200m Battery Life Up to 3 years | 1. Supports tilt and shock detection, and generates alarms when the event happens. 2. Frequency hopping function and two-way communication technology ensure communication stability. |  |  | Basic Business BOM | CR123A | Released |  | ● CE
Alarms | Wireless Alarm | Distribution | Wireless Alarm | DHI-ARD324-W2(868S) | DHI-ARD324-W2(868S) | Normal | Displays the temperature of the surrounding environment and supports the overheating alarm. Frequency hopping and two-way communication technology ensure that communication is stable. Supports cloud update and automatically restores when cloud update fails. Supports jamming detection and communication encryption. Supports tilt and shock detection, and generates alarms when the event happens. | 22.00 | 24.00 | 34.00 | 34.00 | 34.00 | 36.00 | 89.00 | 1.0.01.19.10682-0003 | 6923172584540 |  |  | 48 | 0.07 | 0.025130 | 0.115 | 0.000524 | 24 | Dahua Wireless Door Detector Plus | 41.9 | 29.4 | 20.4 | 8531100000 | Door Detector Plus RF:200m Battery Life Up to 3 years | 1. Supports tilt and shock detection, and generates alarms when the event happens. 2. Frequency hopping function and two-way communication technology ensure communication stability. |  |  | Basic Business BOM | CR123A | Released |  | ● CE
Alarms | Wireless Alarm | Distribution | Wireless Alarm | DHI-ARM7012-W2(868) | DHI-ARM7012-W2(868) | Normal | Frequency hopping and two-way communication technology ensure that communication is stable. Supports jamming detection and communication encryption. Supports cloud update and automatically restores when cloud update fails. Overheat and overload protection. Monitors voltage, current and energy consumption. | 14.50 | 17.00 | 24.00 | 24.00 | 24.00 | 26.00 | 65.00 | 1.0.01.19.10684-0008 | 6939554999710 |  |  | 81 | 0.045 | 0.019746 | 0.06 | 0.000244 | 24 | Dahua Wireless WallSwitch | 30.6 | 29.6 | 21.8 | 8536411090 | WallSwitch RF:1200m | 1. Monitors voltage, current, and energy consumption. 2. Provides overvoltage, overheating, and overload protection. |  |  | Basic Business BOM |  | Released |  | CE
Alarms | Wireless Alarm | Distribution | Wireless Alarm | DHI-ARM7011-W2(868) | DHI-ARM7011-W2(868) | Normal | Frequency hopping and two-way communication technology ensure that communication is stable. Supports jamming detection and communication encryption. Supports cloud update and automatically restores when cloud update fails. Overheating protection. Voltage detection. 1 channel external tamper input. | 12.40 | 14.50 | 20.70 | 20.70 | 20.70 | 22.30 | 55.00 | 1.0.01.19.10685-0007 | 6939554999512 |  |  | 81 | 0.045 | 0.019746 | 0.06 | 0.000244 | 24 | Dahua Wireless Relay | 30.6 | 29.6 | 21.8 | 8536411090 | Relay RF:1200m | 1. Provides overvoltage and overheating protection. 2. Supports controlling the supply of power to other devices in low-voltage. 3. Frequency hopping function and two-way communication technology ensure communication stability. |  |  | Basic Business BOM |  | Released |  | CE
Alarms | Wireless Alarm | Distribution | Wireless Alarm | DHI-ARD912-W2(868) | DHI-ARD912-W2(868) | Normal | Two-way communication. Displays the status of the LED indicator. Supports cloud update and automatically restores when cloud update fails. Overheating alarm. Sensitivity adjustment. | 16.50 | 19.30 | 27.60 | 27.60 | 27.60 | 30.00 | 74.00 | 1.0.01.19.10693-0009 | 6939554999420 |  |  | 24 | 0.1 | 0.025130 | 0.2 | 0.001048 | 24 | Wireless Water Leak Detector | 41.9 | 29.4 | 20.4 | 8531100000 | RF:200m Battery Life Up to 3 years IPX5 | 1. Easy to install with no wiring. 2. Sensitivity adjustment. 3. Frequency hopping function and two-way communication technology ensure communication stability. |  |  | Basic Business BOM | CR123A | Released |  | CE
Alarms | Wireless Alarm | Distribution | Wireless Alarm | DHI-ARD912-W2(868D) | DHI-ARD912-W2(868D) | Normal | Two-way communication. Displays the status of the LED indicator. Supports cloud update and automatically restores when cloud update fails. Overheating alarm. Sensitivity adjustment. | 18.00 | 21.00 | 30.00 | 30.00 | 30.00 | 33.00 | 80.00 | 1.0.01.19.10695-9001 | 6923172587602 |  |  | 24 | 0.1 | 0.025130 | 0.2 | 0.001048 | 24 | Wireless Water Leak Detector | 41.9 | 29.4 | 20.4 | 8531100000 | RF:200m Battery Life Up to 3 years IPX5 | 1. Easy to install with no wiring. 2. Sensitivity adjustment. 3. Frequency hopping function and two-way communication technology ensure communication stability. |  |  | Country BOM | CR123A | Released |  | CE
Alarms | Wireless Alarm | Distribution | Wireless Alarm | DHI-ARA33A | DHI-ARA33A | Normal | Supports wall mount and ceiling mount. Supports adjusting the horizontal and vertical angle of the device. | 2.20 | 2.40 | 3.50 | 3.50 | 3.50 | 3.90 | 9.80 | 1.0.01.19.10759-9001 | 6923172594754 |  |  | 40 | 0.045 | 0.049075 | 0.12 | 0.001227 | 24 | Detector Bracket | 53.5 | 46.8 | 19.6 | 8531901000 |  | 1. Supports wall mount and ceiling mount. 2. Supports adjusting the horizontal and vertical angles of the device. |  |  | Country BOM |  | Released
Alarms | Wireless Alarm | Distribution | Wireless Alarm | DHI-ARA34A | DHI-ARA34A | Normal | Supports wall mount and ceiling mount. Supports adjusting the horizontal and vertical angle of the device. | 2.20 | 2.40 | 3.50 | 3.50 | 3.50 | 3.90 | 9.80 | 1.0.01.19.10760-9001 | 6923172594761 |  |  | 40 | 0.045 | 0.049075 | 0.129 | 0.001227 | 24 | Detector Bracket(PIR-Camera) | 53.5 | 46.8 | 19.6 | 8531901000 |  | 1. Suitable for PIR-Camera installation. Supports wall mount and ceiling mount. 2. Supports adjusting the horizontal and vertical angles of the device. |  |  | Country BOM |  | Released
Alarms | Wireless Alarm | Distribution | Wireless Alarm | DHI-ARD512-W2(868) | DHI-ARD512-W2(868) | Normal | Detects when the glass is broken, triggering alarms for different types of glass such as tempered, double-glazed, laminated, wired, plate and float glass. Detects high and low frequency sounds at the same time, and uses algorithms to reduce the occurrence of false alarms. Two-channel alarm input. Cloud update and automatic recovery from update failure. The two-way wireless encrypted communication mechanism improves the security and stability of communication. With the wireless frequency hopping mechanism, the device automatically hops to other available frequency bands when the original frequency band is being interfered with by other wireless radios, to ensure communication remains stable. | 21.00 | 24.50 | 35.00 | 35.00 | 35.00 | 38.00 | 95.00 | 1.0.01.19.10784-0002 | 6939554999437 |  |  | 40 | 0.045 | 0.030401 | 0.13 | 0.000761 | 24 | Dahua Wireless Glass Break Detector | 45.7 | 30.1 | 22.1 | 8531100000 | Glass Break Detector RF:600m Battery Life Up to 3 years | 1. Detects when the glass is broken, triggering alarms for different types of glass such as tempered, double-glazed, laminated, wired, plate, and float glass. 2. Reduces the occurrence of false alarms with algorithms. |  |  | Basic Business BOM | CR123A(英文包装) | Released |  | CE
Alarms | Wireless Alarm | Distribution | Wireless Alarm | DHI-ARM320-W2(868) | DHI-ARM320-W2(868) | Normal | Six types of alarms: Intrusion, medical, fire, emergency, gas, and tamper. Connects to external power supplies. Triggers alarms when the device is moved. Alarms go off when the device overheats. Cloud update. The two-way wireless encrypted communication mechanism improves the security and stability of communication. With the wireless frequency hopping mechanism, the device automatically hops to other available frequency bands when the original frequency band is being interfered with by other wireless radios, to ensure communication remains smooth. | 13.00 | 13.70 | 20.40 | 20.40 | 20.40 | 22.70 | 57.00 | 1.0.01.19.10786-9001 | 6923172538345 |  |  | 40 | 0.077 | 0.030401 | 0.135 | 0.000761 | 24 | Dahua Wireless Input Expander | 45.7 | 30.1 | 22.1 | 8517629990 | Input Expander RF:1600m Battery Life Up to 5 years | 1. Support six types of alarms: Intrusion, medical, fire, emergency, gas, and tamper. 2. Grant high security and stability of communication via a two-way wireless encrypted communication mechanism. 3. Triggers alarms when the device is moved. |  |  | Country BOM | CR123A(英文包装) | Released |  | CE EN 50131-1:2006+A1:2009+A2:2017+A3:2020 EN 50131-3:2009 EN 50131-6:2017+A1:2021 EN 50131-5-3:2017 Security Grade 2 Environmental Class II
Alarms | Wireless Alarm | Distribution | Wireless Alarm | DHI-ARC3800H-FW2(868) | DHI-ARC3800H-FW2(868) | Normal | Supports alarm video verification through integration of the IPC with the hub. Images can be remotely and quickly transferred from the PIR-Cam to the device. Features voice call alarm. Supports wired and AP network configuration methods, which makes it easier to add the hub to apps and to switch to the hub's network. Supports multi-network redundancy for Ethernet, Wi-Fi and 4G networks to ensure the network remains stable and reliable. Supports two-way communication and frequency hopping to make communication with wireless peripherals stable and reliable. Features cloud update. You can also remotely update the device and wireless peripherals on the mobile app. Offers a dual backup system, and uses auto recovery when an update fails. | 112.00 | 118.00 | 168.00 | 168.00 | 168.00 | 187.00 | 467.00 | 1.0.01.19.10806-9001 | 6923172574671 |  |  | 32 | 0.51 | 0.123880 | 0.86 | 0.003872 | 24 | Dahua Wireless Alarm Hub 2 | 53.1 | 51.5 | 45.3 | 8517629990 | Alarm Hub 2 Video Linkage RF:000m | 1. Supports connecting up to 8 IPCs in the same LAN 2. Supports in-hub pre-recording, so the camera doesn’t need a SD card 3. Supports two-way voice intercom with intercom siren 4. Supports accessing Internet via Ethernet, Wi-Fi, and 4G 5. Supports voice call alarm and SMS alarm 6. Supports connecting up to 150 wireless peripherals |  |  | Country BOM | 01DQ0023-69,ML414H-IV01E | Released |  | CE EN 50131-1:2006+A1:2009+A2:2017+A3:2020 EN 50131-3:2009 EN 50131-6:2017+A1:2021 EN 50131-5-3:2017 EN 50131-10: 2014 EN 50136-2: 2013+A1:2023 Security Grade 2 Environmental Class II ATS category: SP2/DP2
Alarms | Wireless Alarm | Distribution | Wireless Alarm | DHI-ARD2251E-W2(868) | DHI-ARD2251E-W2(868) | Normal | Support anti-masking detection. Support moving detection to prevent someone move or detach device. Support the installation of camera modules to form PIR-Cam to implement video verification. Pet immunity: up to 80 cm, 40kg. Support environment temperature monitoring. Supports two-way communication and frequency hopping to make communication with alarm hub stable and reliable. Features cloud update. You can also remotely update the device on the mobile app. Offers a dual backup system, and uses auto recovery when an update fails. | 52.00 | 55.00 | 78.00 | 78.00 | 78.00 | 87.00 | 217.00 | 1.0.01.19.10815-9002 | 6923172509109 |  |  | 8 | 0.651 | 0.037298 | 0.89 | 0.004663 | 24 | Dahua Wireless External Triple-Tech Detector | 48.2 | 29.2 | 26.5 | 8531100000 | External Triple-Tech Detector RF:1600m Battery Life Up to 5 years IP66 | 1.Anti-masking detection. 2.Ingress Protection: IP66 3.Implements moving detection to prevent someone move or detach device. 4.Pet immunity: up to 80 cm , 40 kg. 5. Provides a dual backup system, and uses auto recovery when an update fails. 6.Enables monitoring of environmental temperatures. 7.Features cloud update,allowing convenient remote updates via the mobile app. |  |  | Country BOM | CR123A(英文包装) | Released |  | CE
Alarms | Wireless Alarm | Distribution | Wireless Alarm | DHI-ARA14-W2(868) | DHI-ARA14-W2(868) | Normal | Two-way talk via RF transmission. High-decibel alarm sound. Multiple alarm sounds: Fire, medical, intrusion, panic, and more. Configurable arming/disarming prompt sound and LED indicator. Supports panic button. Offers voice talk through the app and SIP. Suitable for the ARC3800H series only, excluding the ARC3000H and ARA43 series. | 38.00 | 40.00 | 60.00 | 60.00 | 60.00 | 68.00 | 168.00 | 1.0.01.19.10817-9001 | 6923172512666 |  |  | 30 | 0.377 | 0.058877 | 0.507 | 0.001963 | 24 | Wireless Intercom Siren | 53.5 | 35.5 | 31.0 | 8531809000 | RF:1600m | 1. Two-way intercom; 2. Custom voice |  |  | Country BOM | CR123A(英文包装) | Released |  | CE EN 50131-1:2006+A1:2009+A2:2017+A3:2020 EN 50131-4:2019 EN 50131-6:2017+A1:2021 EN 50131-5-3:2017 Security Grade 2 Environmental Class II
Alarms | Wireless Alarm | Distribution | Wireless Alarm | DHI-ARC3800H-W2(868) | DHI-ARC3800H-W2(868) | Normal | Supports alarm video verification through integration of the IPC with the hub. Images can be remotely and quickly transferred from the PIR-Cam to the device. Supports wired and AP network configuration methods, which makes it easier to add the hub to apps and to switch to the hub's network. Supports multi-network redundancy for Ethernet and Wi-Fi to ensure the network remains stable and reliable. Supports two-way communication and frequency hopping to make communication with wireless peripherals stable and reliable. Features cloud update. You can also remotely update the device and wireless peripherals on the mobile app. Offers a dual backup system, and uses auto recovery when an update fails. | 60.00 | 64.00 | 95.00 | 95.00 | 95.00 | 106.00 | 265.00 | 1.0.01.19.10824 | 6923172568243 |  |  | 32 | 0.51 | 0.123880 | 0.86 | 0.003872 | 24 | Dahua Wireless Alarm Hub 2 | 53.1 | 51.5 | 45.3 | 8517629990 | Alarm Hub 2 Video Linkage RF:000m | 1. Supports connecting up to 8 IPCs in the same LAN 2. Supports in-hub pre-recording, so the camera doesn’t need a SD card 3. Supports two-way voice intercom with intercom siren 4. Supports accessing Internet via Ethernet, Wi-Fi 5. Supports connecting up to 150 wireless peripherals, including up to 4 sirens, up to 4 repeaters, up to 8 keypads, up to 8 2.4G PIR-Cams, 56 Sub-G PIR-Cams, up to 64 keyfobs, up to 256 MIFARE One cards (8 cards per keypad user) |  |  | Basic BOM | 01DQ0023-69,ML414H-IV01E | Released |  | CE EN 50131-1:2006+A1:2009+A2:2017+A3:2020 EN 50131-3:2009 EN 50131-6:2017+A1:2021 EN 50131-5-3:2017 EN 50131-10: 2014 EN 50136-2: 2013+A1:2023 Security Grade 2 Environmental Class II ATS category: SP2/DP2
Alarms | Wireless Alarm | Distribution | Wireless Alarm | DHI-ARC3800H-W2(868) | DHI-ARC3800H-W2(868) | Normal | Supports alarm video verification through integration of the IPC with the hub. Images can be remotely and quickly transferred from the PIR-Cam to the device. Supports wired and AP network configuration methods, which makes it easier to add the hub to apps and to switch to the hub's network. Supports multi-network redundancy for Ethernet and Wi-Fi to ensure the network remains stable and reliable. Supports two-way communication and frequency hopping to make communication with wireless peripherals stable and reliable. Features cloud update. You can also remotely update the device and wireless peripherals on the mobile app. Offers a dual backup system, and uses auto recovery when an update fails. | 60.00 | 64.00 | 95.00 | 95.00 | 95.00 | 106.00 | 265.00 | 1.0.01.19.10824-9002 | 6923172568243 |  |  | 32 | 0.51 | 0.123880 | 0.86 | 0.003872 | 24 | Dahua Wireless Alarm Hub 2 | 53.1 | 51.5 | 45.3 | 8517629990 | Alarm Hub 2 Video Linkage RF:000m | 1. Supports connecting up to 8 IPCs in the same LAN 2. Supports in-hub pre-recording, so the camera doesn’t need a SD card 3. Supports two-way voice intercom with intercom siren 4. Supports accessing Internet via Ethernet, Wi-Fi 5. Supports connecting up to 150 wireless peripherals, including up to 4 sirens, up to 4 repeaters, up to 8 keypads, up to 8 2.4G PIR-Cams, 56 Sub-G PIR-Cams, up to 64 keyfobs, up to 256 MIFARE One cards (8 cards per keypad user) |  |  | Country BOM | ML414H-IV01E,01DQ0023-69 | Released |  | CE EN 50131-1:2006+A1:2009+A2:2017+A3:2020 EN 50131-3:2009 EN 50131-6:2017+A1:2021 EN 50131-5-3:2017 EN 50131-10: 2014 EN 50136-2: 2013+A1:2023 Security Grade 2 Environmental Class II ATS category: SP2/DP2
Alarms | Wireless Alarm | Distribution | Wireless Alarm | DHI-ARD2251E-W2(868V) | DHI-ARD2251E-W2(868V) | Normal | Support anti-masking detection. Support moving detection to prevent someone move or detach device. Supports video verification. IR illumination range of 15 m at night. Pet immunity: up to 80 cm, 40kg. Support environment temperature monitoring. Supports two-way communication and frequency hopping to make communication with alarm hub stable and reliable. Features cloud update. You can also remotely update the device on the mobile app. Offers a dual backup system, and uses auto recovery when an update fails. | 75.00 | 79.00 | 113.00 | 113.00 | 113.00 | 125.00 | 313.00 | 1.0.01.19.10829-9001 | 6923172573650 |  |  | 9 | 0.763 | 0.058656 | 1.06 | 0.006518 | 24 | Dahua Wireless External PIR-Camera(Only compatible with ARC3800H series) | 39.0 | 32.0 | 47.0 | 8531100000 | External PIR-Camera RF:600m RF-HD:1400m Battery Life Up to 5 years IP66 | 1.Anti-masking detection. 2.Ingress Protection: IP66 3.Resolution: 1280*960，640*480，320*240，160*120 4.Implements moving detection to prevent someone move or detach device. 5.Pet immunity: up to 80 cm , 40 kg. 6. Provides a dual backup system, and uses auto recovery when an update fails. 7.Enables monitoring of environmental temperatures. 8.Features cloud update,allowing convenient remote updates via the mobile app. |  |  | Country BOM | CR123A(英文包装) | Released |  | CE
Alarms | Wireless Alarm | Distribution | Wireless Alarm | DHI-ART-ARC3800H-03-FW2(868) | DHI-ART-ARC3800H-03-FW2(868) | Normal | Supports alarm video verification through integration of the IPC with the hub. Images can be remotely and quickly transferred from the PIR-Cam to the device. Features voice call alarm. Supports wired and AP network configuration methods, which makes it easier to add the hub to apps and to switch to the hub's network. Supports multi-network redundancy for Ethernet, Wi-Fi and 4G networks to ensure the network remains stable and reliable. Supports two-way communication and frequency hopping to make communication with wireless peripherals stable and reliable. Features cloud update. You can also remotely update the device and wireless peripherals on the mobile app. Offers a dual backup system, and uses auto recovery when an update fails. | 135.00 | 142.00 | 188.00 | 213.00 | 213.00 | 239.00 | 597.00 | 1.0.01.19.10843 | 6939554959981 |  |  | 12 | 0.51 | 0.106458 | 1.46 | 0.008872 | 24 | Dahua Wireless Alarm KIT | 56.6 | 46.1 | 40.8 | 8531100000 | Alarm KIT Video Linkage RF:000m | 1. Supports connecting up to 8 IPCs in the same LAN 2. Supports in-hub pre-recording, so the camera doesn’t need a SD card 3. Supports two-way voice intercom with intercom siren 4. Supports accessing Internet via Ethernet, Wi-Fi, and 4G 5. Supports voice call alarm and SMS alarm 6. Supports connecting up to 150 wireless peripherals, including up to 4 sirens, up to 4 repeaters, up to 8 keypads, up to 8 2.4G PIR-Cams, 56 Sub-G PIR-Cams, up to 64 keyfobs, up to 256 MIFARE One cards (8 cards per keypad user) |  |  | Basic BOM | CR123A,01DQ0023-69,ML414H-IV01E,CR2032 | Released |  | Hub: CE EN 50131-1:2006+A1:2009+A2:2017+A3:2020 EN 50131-3:2009 EN 50131-6:2017+A1:2021 EN 50131-5-3:2017 EN 50131-10: 2014 EN 50136-2: 2013+A1:2023 Security Grade 2 Environmental Class II ATS category: SP2/DP2 Keyfob: CE EN 50131-1:2006+A1:2009+A2:2017+A3:2020 EN 50131-6:2017 EN 50131-5-3:2017 EN 50131-3:2009 Security Grade 2 Environmental Class II Door Detector: CE EN 50131-1:2006+A1:2009+A2:2017+A3:2020 EN 50131-6:2017 EN 50131-5-3:2017 EN 50131-2-6:2008 Security Grade 2 Environmental Class II PIR Detector: CE EN 50131-1:2006+A1:2009+A2:2017+A3:2020 EN 50131-2-2:2017 EN 50131-6:2017 EN 50131-5-3:2017 Security Grade 2 Environmental Class II
Alarms | Wireless Alarm | Distribution | Wireless Alarm | DHI-ART-ARC3800H-03-FW2(868) | DHI-ART-ARC3800H-03-FW2(868) | Normal | Supports alarm video verification through integration of the IPC with the hub. Images can be remotely and quickly transferred from the PIR-Cam to the device. Features voice call alarm. Supports wired and AP network configuration methods, which makes it easier to add the hub to apps and to switch to the hub's network. Supports multi-network redundancy for Ethernet, Wi-Fi and 4G networks to ensure the network remains stable and reliable. Supports two-way communication and frequency hopping to make communication with wireless peripherals stable and reliable. Features cloud update. You can also remotely update the device and wireless peripherals on the mobile app. Offers a dual backup system, and uses auto recovery when an update fails. | 135.00 | 142.00 | 213.00 | 213.00 | 213.00 | 239.00 | 597.00 | 1.0.01.19.10843-0009 | 6939554959981 |  |  | 12 | 0.51 | 0.106458 | 1.46 | 0.008872 | 24 | Dahua Wireless Alarm KIT | 56.6 | 46.1 | 40.8 | 8531100000 | Alarm KIT Video Linkage RF:000m | 1. Supports connecting up to 8 IPCs in the same LAN 2. Supports in-hub pre-recording, so the camera doesn’t need a SD card 3. Supports two-way voice intercom with intercom siren 4. Supports accessing Internet via Ethernet, Wi-Fi, and 4G 5. Supports voice call alarm and SMS alarm 6. Supports connecting up to 150 wireless peripherals, including up to 4 sirens, up to 4 repeaters, up to 8 keypads, up to 8 2.4G PIR-Cams, 56 Sub-G PIR-Cams, up to 64 keyfobs, up to 256 MIFARE One cards (8 cards per keypad user) |  |  | Basic Business BOM | CR2032,01DQ0023-69,CR123A,ML414H-IV01E | Released |  | Hub: CE EN 50131-1:2006+A1:2009+A2:2017+A3:2020 EN 50131-3:2009 EN 50131-6:2017+A1:2021 EN 50131-5-3:2017 EN 50131-10: 2014 EN 50136-2: 2013+A1:2023 Security Grade 2 Environmental Class II ATS category: SP2/DP2 Keyfob: CE EN 50131-1:2006+A1:2009+A2:2017+A3:2020 EN 50131-6:2017 EN 50131-5-3:2017 EN 50131-3:2009 Security Grade 2 Environmental Class II Door Detector: CE EN 50131-1:2006+A1:2009+A2:2017+A3:2020 EN 50131-6:2017 EN 50131-5-3:2017 EN 50131-2-6:2008 Security Grade 2 Environmental Class II PIR Detector: CE EN 50131-1:2006+A1:2009+A2:2017+A3:2020 EN 50131-2-2:2017 EN 50131-6:2017 EN 50131-5-3:2017 Security Grade 2 Environmental Class II
Alarms | Wireless Alarm | Distribution | Wireless Alarm | DHI-ART-ARC3800H-03-CAM-FW2(868) | DHI-ART-ARC3800H-03-FW2(868) | Normal | Supports alarm video verification through integration of the IPC with the hub. Images can be remotely and quickly transferred from the PIR-Cam to the device. Features voice call alarm. Supports wired and AP network configuration methods, which makes it easier to add the hub to apps and to switch to the hub's network. Supports multi-network redundancy for Ethernet, Wi-Fi and 4G networks to ensure the network remains stable and reliable. Supports two-way communication and frequency hopping to make communication with wireless peripherals stable and reliable. Features cloud update. You can also remotely update the device and wireless peripherals on the mobile app. Offers a dual backup system, and uses auto recovery when an update fails. | 162.00 | 182.00 | 260.00 | 260.00 | 260.00 | 280.00 | 700.00 | 1.0.01.19.10843-0014 | 6939554970832 |  |  | 20 | 0.51 | 0.187841 | 1.46 | 0.009393 | 24 | Dahua Wireless Alarm KIT | 69.2 | 56.2 | 48.3 | 8531100000 | Alarm KIT Video Linkage RF:000m | 1. Supports connecting up to 8 IPCs in the same LAN 2. Supports in-hub pre-recording, so the camera doesn’t need a SD card 3. Supports two-way voice intercom with intercom siren 4. Supports accessing Internet via Ethernet, Wi-Fi, and 4G 5. Supports voice call alarm and SMS alarm 6. Supports connecting up to 150 wireless peripherals, including up to 4 sirens, up to 4 repeaters, up to 8 keypads, up to 8 2.4G PIR-Cams, 56 Sub-G PIR-Cams, up to 64 keyfobs, up to 256 MIFARE One cards (8 cards per keypad user) |  |  | Basic Business BOM | ML414H-IV01E,01DQ0023-69,CR123A,CR2032 | Released |  | Hub: CE EN 50131-1:2006+A1:2009+A2:2017+A3:2020 EN 50131-3:2009 EN 50131-6:2017+A1:2021 EN 50131-5-3:2017 EN 50131-10: 2014 EN 50136-2: 2013+A1:2023 Security Grade 2 Environmental Class II ATS category: SP2/DP2 Keyfob: CE EN 50131-1:2006+A1:2009+A2:2017+A3:2020 EN 50131-6:2017 EN 50131-5-3:2017 EN 50131-3:2009 Security Grade 2 Environmental Class II Door Detector: CE EN 50131-1:2006+A1:2009+A2:2017+A3:2020 EN 50131-6:2017 EN 50131-5-3:2017 EN 50131-2-6:2008 Security Grade 2 Environmental Class II PIR Detector: CE EN 50131-1:2006+A1:2009+A2:2017+A3:2020 EN 50131-2-2:2017 EN 50131-6:2017 EN 50131-5-3:2017 Security Grade 2 Environmental Class II
Alarms | Wireless Alarm | Distribution | Wireless Alarm | DHI-ART-ARC3800H-03-W2(868) | DHI-ART-ARC3800H-03-W2(868) | Normal | Supports alarm video verification through integration of the IPC with the hub. Images can be remotely and quickly transferred from the PIR-Cam to the device. Features voice call alarm. Supports wired and AP network configuration methods, which makes it easier to add the hub to apps and to switch to the hub's network. Supports multi-network redundancy for Ethernet and Wi-Fi to ensure the network remains stable and reliable. Supports two-way communication and frequency hopping to make communication with wireless peripherals stable and reliable. Features cloud update. You can also remotely update the device and wireless peripherals on the mobile app. Offers a dual backup system, and uses auto recovery when an update fails. | 95.00 | 100.00 | 132.00 | 150.00 | 150.00 | 168.00 | 420.00 | 1.0.01.19.10845 | 6939554959974 |  |  | 12 | 0.51 | 0.106458 | 1.46 | 0.008872 | 24 | Dahua Wireless Alarm KIT | 56.6 | 46.1 | 40.8 | 8531100000 | Alarm KIT Video Linkage RF:000m | 1. Supports connecting up to 8 IPCs in the same LAN 2. Supports in-hub pre-recording, so the camera doesn’t need a SD card 3. Supports two-way voice intercom with intercom siren 4. Supports accessing Internet via Ethernet, Wi-Fi 5. Supports connecting up to 150 wireless peripherals, including up to 4 sirens, up to 4 repeaters, up to 8 keypads, up to 8 2.4G PIR-Cams, 56 Sub-G PIR-Cams, up to 64 keyfobs, up to 256 MIFARE One cards (8 cards per keypad user) |  |  | Basic BOM | 01DQ0023-69,CR123A,ML414H-IV01E,CR2032 | Released |  | Hub: CE EN 50131-1:2006+A1:2009+A2:2017+A3:2020 EN 50131-3:2009 EN 50131-6:2017+A1:2021 EN 50131-5-3:2017 EN 50131-10: 2014 EN 50136-2: 2013+A1:2023 Security Grade 2 Environmental Class II ATS category: SP2/DP2 Keyfob: CE EN 50131-1:2006+A1:2009+A2:2017+A3:2020 EN 50131-6:2017 EN 50131-5-3:2017 EN 50131-3:2009 Security Grade 2 Environmental Class II Door Detector: CE EN 50131-1:2006+A1:2009+A2:2017+A3:2020 EN 50131-6:2017 EN 50131-5-3:2017 EN 50131-2-6:2008 Security Grade 2 Environmental Class II PIR Detector: CE EN 50131-1:2006+A1:2009+A2:2017+A3:2020 EN 50131-2-2:2017 EN 50131-6:2017 EN 50131-5-3:2017 Security Grade 2 Environmental Class II
Alarms | Wireless Alarm | Distribution | Wireless Alarm | DHI-ART-ARC3800H-03-W2(868) | DHI-ART-ARC3800H-03-W2(868) | Normal | Supports alarm video verification through integration of the IPC with the hub. Images can be remotely and quickly transferred from the PIR-Cam to the device. Features voice call alarm. Supports wired and AP network configuration methods, which makes it easier to add the hub to apps and to switch to the hub's network. Supports multi-network redundancy for Ethernet and Wi-Fi to ensure the network remains stable and reliable. Supports two-way communication and frequency hopping to make communication with wireless peripherals stable and reliable. Features cloud update. You can also remotely update the device and wireless peripherals on the mobile app. Offers a dual backup system, and uses auto recovery when an update fails. | 95.00 | 100.00 | 150.00 | 150.00 | 150.00 | 168.00 | 420.00 | 1.0.01.19.10845-0005 | 6939554959974 |  |  | 12 | 0.51 | 0.106458 | 1.46 | 0.008872 | 24 | Dahua Wireless Alarm KIT | 56.6 | 46.1 | 40.8 | 8531100000 | Alarm KIT Video Linkage RF:000m | 1. Supports connecting up to 8 IPCs in the same LAN 2. Supports in-hub pre-recording, so the camera doesn’t need a SD card 3. Supports two-way voice intercom with intercom siren 4. Supports accessing Internet via Ethernet, Wi-Fi 5. Supports connecting up to 150 wireless peripherals, including up to 4 sirens, up to 4 repeaters, up to 8 keypads, up to 8 2.4G PIR-Cams, 56 Sub-G PIR-Cams, up to 64 keyfobs, up to 256 MIFARE One cards (8 cards per keypad user) |  |  | Basic Business BOM | ML414H-IV01E,CR2032,CR123A,01DQ0023-69 | Released |  | Hub: CE EN 50131-1:2006+A1:2009+A2:2017+A3:2020 EN 50131-3:2009 EN 50131-6:2017+A1:2021 EN 50131-5-3:2017 EN 50131-10: 2014 EN 50136-2: 2013+A1:2023 Security Grade 2 Environmental Class II ATS category: SP2/DP2 Keyfob: CE EN 50131-1:2006+A1:2009+A2:2017+A3:2020 EN 50131-6:2017 EN 50131-5-3:2017 EN 50131-3:2009 Security Grade 2 Environmental Class II Door Detector: CE EN 50131-1:2006+A1:2009+A2:2017+A3:2020 EN 50131-6:2017 EN 50131-5-3:2017 EN 50131-2-6:2008 Security Grade 2 Environmental Class II PIR Detector: CE EN 50131-1:2006+A1:2009+A2:2017+A3:2020 EN 50131-2-2:2017 EN 50131-6:2017 EN 50131-5-3:2017 Security Grade 2 Environmental Class II
Alarms | Wireless Alarm | Distribution | Wireless Alarm | DHI-ARM9A4-P-W2(868) | DHI-ARM9A4-P-W2(868) | Normal | Connection to Hub through RF or network communication. 16 alarm inputs, 4 relay outputs. 2 auxiliary power outputs with a maximum power of 24W for powering wired detector and siren, and support overload and short circuit detection. POE, AC power and rechargeable battery (optional) three power supply options. | 82.00 | 92.00 | 132.00 | 132.00 | 132.00 | 142.00 | 354.00 | 1.0.01.19.10869-9001 | 6939554940385 |  |  | 6 | 1.22 | 0.103403 | 1.78 | 0.017234 | 24 | Dahua Wireless Multi IO Transmitter | 58.5 | 44.3 | 39.9 | 8517629990 | Multi IO Transmitter RF:1600m IP30 | 1. 16 alarm inputs 2. 4 relay outputs 3. 2 auxiliary power outputs for wired detectors and sirens 4. 3 power supply methods: POE, AC power, 7AH battery 5. Connect to alarm hub either via wireless radio or via the network. |  |  | Country BOM |  | Released |  | CE
Alarms | Wireless Alarm | Distribution | Wireless Alarm | DHI-ARM9A4-W2(868) | DHI-ARM9A4-W2(868) | Normal | Connection to Hub through RF communication. 16 alarm inputs, 4 relay outputs. 2 auxiliary power outputs with a maximum power of 24W for powering wired detector and siren, and support overload and short circuit detection. AC power and rechargeable battery (optional) two power supply options. | 66.00 | 74.00 | 106.00 | 106.00 | 106.00 | 114.00 | 285.00 | 1.0.01.19.10871-9002 | 6939554942303 |  |  | 6 | 1.22 | 0.103403 | 1.78 | 0.017234 | 24 | Dahua Wireless Multi IO Transmitter | 58.5 | 44.3 | 39.9 | 8517629990 | Multi IO Transmitter RF:1600m IP30 | 1. 16 alarm inputs 2. 4 relay outputs 3. 2 auxiliary power outputs for wired detectors and sirens 4. 3 power supply methods: POE, AC power, 7AH battery |  |  | Country BOM |  | Released |  | CE
Alarms | Wireless Alarm | Distribution | Wireless Alarm | DHI-ARK30C-RW2(868) | DHI-ARK30C-RW2(868) | Normal | High-decibel alarm sound. Supports 3 shortcut alarms: Medical, fire, and emergency. Arm/Disarm with password or IC/desfire card. Supports searching for system's status. Frequency hopping function and two-way communication. Cloud update and automatic recovery from update failure. | 50.00 | 54.00 | 77.00 | 77.00 | 77.00 | 83.00 | 207.00 | 1.0.01.19.10877-0001 | 6939554909641 |  |  | 30 | 0.39 | 0.075612 | 0.665 | 0.002521 | 24 | Wireless LCD Keypad | 51.0 | 45.9 | 32.3 | 8537109090 | RF:600m | 1. Supports 3 shortcut alarms 2. supports status query for malfunction & alarm information 3. supports multiple arming/disarming methods: password, IC card, DESFire card 4. supports output control via relay, WallSwitch, smart plug 5. Supports maximum 50 alarm events display on LCD screen |  |  | Basic Business BOM | CR123A(英文包装) | Released |  | CE
Alarms | Wireless Alarm | Distribution | Wireless Alarm | DHI-ARC3800H-FW2(868) | DHI-ARC3800H-FW2(868)-B | Normal | Supports alarm video verification through integration of the IPC with the hub. Images can be remotely and quickly transferred from the PIR-Cam to the device. Features voice call alarm. Supports wired and AP network configuration methods, which makes it easier to add the hub to apps and to switch to the hub's network. Supports multi-network redundancy for Ethernet, Wi-Fi and 4G networks to ensure the network remains stable and reliable. Supports two-way communication and frequency hopping to make communication with wireless peripherals stable and reliable. Features cloud update. You can also remotely update the device and wireless peripherals on the mobile app. Offers a dual backup system, and uses auto recovery when an update fails. | 122.00 | 131.00 | 187.00 | 187.00 | 187.00 | 202.00 | 503.00 | 1.0.01.19.10890-9001 | 6939554984679 |  |  | 32 | 0.51 | 0.123880 | 0.86 | 0.003872 | 24 | Dahua Wireless Alarm Hub 2（Black） | 53.1 | 51.5 | 45.3 | 8517629990 | Alarm Hub 2（Black） Video Linkage RF:000m | Black Series Hub 2 |  |  | Country BOM | ML414H-IV01E,01DQ0023-69 | Released |  | CE EN 50131-1:2006+A1:2009+A2:2017+A3:2020 EN 50131-3:2009 EN 50131-6:2017+A1:2021 EN 50131-5-3:2017 EN 50131-10: 2014 EN 50136-2: 2013+A1:2023 Security Grade 2 Environmental Class II ATS category: SP2/DP2
Alarms | Wireless Alarm | Distribution | Wireless Alarm | DHI-ARC3800H-W2(868) | DHI-ARC3800H-W2(868)-B | Normal | Supports alarm video verification through integration of the IPC with the hub. Images can be remotely and quickly transferred from the PIR-Cam to the device. Supports wired and AP network configuration methods, which makes it easier to add the hub to apps and to switch to the hub's network. Supports multi-network redundancy for Ethernet and Wi-Fi to ensure the network remains stable and reliable. Supports two-way communication and frequency hopping to make communication with wireless peripherals stable and reliable. Features cloud update. You can also remotely update the device and wireless peripherals on the mobile app. Offers a dual backup system, and uses auto recovery when an update fails. | 66.00 | 71.00 | 101.00 | 101.00 | 101.00 | 109.00 | 272.00 | 1.0.01.19.10893-9001 | 6939554984761 |  |  | 32 | 0.51 | 0.123880 | 0.86 | 0.003872 | 24 | Dahua Wireless Alarm Hub 2（Black） | 53.1 | 51.5 | 45.3 | 8517629990 | Alarm Hub 2（Black） Video Linkage RF:000m | Black Series Hub 2 |  |  | Country BOM | 01DQ0023-69,ML414H-IV01E | Released |  | CE
Alarms | Wireless Alarm | Distribution | Wireless Alarm | DHI-ARA24-W2(868) | DHI-ARA24-W2(868)-B | Normal | SOS emergency call; Frequency hopping function and two-way communication technology ensure communication stability; Cloud update and automatic recovery from update failure. | 10.00 | 10.80 | 15.40 | 15.40 | 15.40 | 16.50 | 42.00 | 1.0.01.19.10902-9001 | 6937552482661 |  |  | 48 | 0.02 | 0.025130 | 0.065 | 0.000524 | 24 | Dahua Wireless Keyfob（Black） | 41.9 | 29.4 | 20.4 | 8526920090 | Keyfob（Black） RF:900m Battery Life Up to 3 years | Black Series Keyfob |  |  | Country BOM | CR2032 | Released |  | CE EN 50131-1:2006+A1:2009+A2:2017+A3:2020 EN50131-6:2017 EN 50131-5-3:2017 EN 50131-3:2009 Security Grade 2 Environmental Class II
Alarms | Wireless Alarm | Distribution | Wireless Alarm | DHI-ARD1233-W2(868) | DHI-ARD1233-W2(868)-B | Normal | Pet immunity function; Auto temperature compensation; 3-level sensitivity adjustment; Signal strength detection; Low battery alarm; Temperature monitoring; Frequency hopping function and two-way communication technology ensure communication stability; Cloud update and automatic recovery from update failure. | 20.00 | 21.50 | 30.70 | 30.70 | 30.70 | 33.00 | 83.00 | 1.0.01.19.10958-9001 | 6937552406902 |  |  | 24 | 0.1 | 0.025130 | 0.17 | 0.001048 | 24 | Dahua Wireless PIR Detector（Black） | 41.9 | 29.4 | 20.4 | 8531100000 | PIR Detector（Black） RF:600m Battery Life Up to 4 years | 1. Motion detection; 2. Pet immunity up to 18 kg; 3. Cloud update. |  |  | Country BOM | CR123A | Released |  | CE EN 50131-1:2006+A1:2009+A2:2017+A3:2020 EN 50131-2-2:2017 EN 50131-6:2017 EN 50131-5-3:2017 Security Grade 2 Environmental Class II
Alarms | Wireless Alarm | Distribution | Wireless Alarm | DHI-ARD323-W2(868) | DHI-ARD323-W2(868)-B | Normal | Signal strength detection; Low battery alarm; temperature monitoring; Frequency hopping function and two-way communication technology ensure communication stability; Cloud update and automatic recovery from update failure. | 20.00 | 21.50 | 30.70 | 30.70 | 30.70 | 33.00 | 83.00 | 1.0.01.19.10962-9001 | 6937552406865 |  |  | 48 | 0.07 | 0.025130 | 0.115 | 0.000524 | 24 | Dahua Wireless Door Detector（Black） | 41.9 | 29.4 | 20.4 | 8531100000 | Door Detector（Black） RF:200m Battery Life Up to 4 years | 1. Opening detection; 2. A programmed external input for connecting a wired detector or receiving a dry contact as a arming/disarming signal; 3. Cloud update. |  |  | Country BOM | CR123A | Released |  | CE EN 50131-1:2006+A1:2009+A2:2017+A3:2020 EN 50131-6:2017 EN 50131-5-3:2017 EN 50131-2-6:2008 Security Grade 2 Environmental Class II
Alarms | Wireless Alarm | Distribution | Wireless Alarm | DHI-ARD323-W2(868S) | DHI-ARD323-W2(868S)-B | Normal | Signal strength detection; Low battery alarm; temperature monitoring; Frequency hopping function and two-way communication technology ensure communication stability; Cloud update and automatic recovery from update failure. | 13.50 | 14.50 | 20.70 | 20.70 | 20.70 | 22.30 | 56.00 | 1.0.01.19.10966-9001 | 6937552406889 |  |  | 48 | 0.07 | 0.025130 | 0.115 | 0.000524 | 24 | Dahua Wireless Door Detector（Small, Black） | 41.9 | 29.4 | 20.4 | 8531100000 | Door Detector（Small, Black） RF:200m Battery Life Up to 4 years | 1. Opening detection; 2. A programmed external input for connecting a wired detector or receiving a dry contact as a arming/disarming signal; 3. Cloud update. |  |  | Country BOM | CR123A | Released |  | CE EN 50131-1:2006+A1:2009+A2:2017+A3:2020 EN 50131-6:2017 EN 50131-5-3:2017 EN 50131-2-6:2008 Security Grade 2 Environmental Class II
Alarms | Wireless Alarm | Distribution | Wireless Alarm | DHI-ARD2231-W2(868) | DHI-ARD2231-W2(868)-B | Normal | Pet immunity function. Auto temperature compensation. 3-level sensitivity adjustment. Displays the temperature of the surrounding environment and supports the overheating alarm. Frequency hopping and two-way communication technology ensure that communication is stable. Supports cloud update and automatically restores when cloud update fails. PIR and microwave motion detection. Uses RF to detect interference and supports data encryption. | 30.00 | 33.00 | 46.00 | 46.00 | 46.00 | 50.00 | 124.00 | 1.0.01.19.10970-9001 | 6937552407008 |  |  | 24 | 0.106 | 0.025130 | 0.184 | 0.001048 | 24 | Dahua Wireless Dual-Tech Detector（Black） | 41.9 | 29.4 | 20.4 | 8531100000 | Dual-Tech Detector（Black） RF:600m Battery Life Up to 3 years | 1. Passive infrared and microwave sensors to reduce false alarms； 2. Pet immunity up to 18 kg; 3. Cloud update. |  |  | Country BOM | CR123A | Released |  | CE
Alarms | Wireless Alarm | Distribution | Wireless Alarm | DHI-ARD1731-W2(868) | DHI-ARD1731-W2(868)-B | Normal | Supports IR detection and video review. Maximum resolution 1600 × 1200. One-week cloud cache for videos and images. Quick image transfer. IR illumination range of 12 m at night. Multiple resolution modes available. Detection range: 12 m/86°. Pet immunity function. Auto temperature compensation. 3 adjustable sensitivity levels. Low battery warning alarm. Temperature monitoring. Offers frequency hopping and two-way communication technology, ensuring the stability of communication. Cloud update and automatic recovery from update failure. | 50.00 | 54.00 | 77.00 | 77.00 | 77.00 | 83.00 | 207.00 | 1.0.01.19.10974-9001 | 6937552407039 |  |  | 30 | 0.202 | 0.051039 | 0.333 | 0.001702 | 24 | Dahua Wireless PIR-Camera（Black） | 53.5 | 26.5 | 36.0 | 8525831000 | PIR-Camera（Black） RF:1600m RF-HD:300m Battery Life Up to 4 years PC + ABS | 1. Transmits images of high resolution and speed based on the RF-HD transmission technology. 2. Protects users' privacy by only taking snapshots when an intrusion occurs. 3. Frequency hopping function and two-way communication technology ensure communication stability. 4. Cloud update. |  |  | Country BOM | CR123A | Released |  | CE EN 50131-1:2006 + A1:2009 + A2:2017 + A3:2020 EN 50131-2-2:2021 EN 50131-6:2017 EN 50131-5-3:2017 EN 50130-4:2011 + A1:2014(+) Security Grade 2 Environmental Class II
Alarms | Wireless Alarm | Distribution | Wireless Alarm | DHI-ART-ARC3800H-03-FW2(868)-B | DHI-ART-ARC3800H-03-FW2(868)-B | Normal | Supports alarm video verification through integration of the IPC with the hub. Images can be remotely and quickly transferred from the PIR-Cam to the device. Features voice call alarm. Supports wired and AP network configuration methods, which makes it easier to add the hub to apps and to switch to the hub's network. Supports multi-network redundancy for Ethernet, Wi-Fi and 4G networks to ensure the network remains stable and reliable. Supports two-way communication and frequency hopping to make communication with wireless peripherals stable and reliable. Features cloud update. You can also remotely update the device and wireless peripherals on the mobile app. Offers a dual backup system, and uses auto recovery when an update fails. | 145.00 | 156.00 | 222.00 | 222.00 | 222.00 | 239.00 | 598.00 | 1.0.01.19.10981 | 6937552407091 |  |  | 12 | 0.51 | 0.106458 | 1.46 | 0.008872 | 24 | Dahua Wireless Alarm KIT（Black） | 56.6 | 46.1 | 40.8 | 8531100000 | Alarm KIT（Black） Video Linkage RF:000m | 1. Supports connecting up to 8 IPCs in the same LAN 2. Supports in-hub pre-recording, so the camera doesn’t need a SD card 3. Supports two-way voice intercom with intercom siren 4. Supports accessing Internet via Ethernet, Wi-Fi, 4G/3G/2G 5. Supports connecting up to 150 wireless peripherals, including up to 4 sirens, up to 4 repeaters, up to 8 keypads, up to 8 2.4G PIR-Cams, 56 Sub-G PIR-Cams, up to 64 keyfobs, up to 256 MIFARE One cards (8 cards per keypad user) |  |  | Basic BOM | CR123A,ML414H-IV01E,CR2032,01DQ0023-69 | Released |  | Hub: CE EN 50131-1:2006+A1:2009+A2:2017+A3:2020 EN 50131-3:2009 EN 50131-6:2017+A1:2021 EN 50131-5-3:2017 EN 50131-10: 2014 EN 50136-2: 2013+A1:2023 Security Grade 2 Environmental Class II ATS category: SP2/DP2 Keyfob: CE EN 50131-1:2006+A1:2009+A2:2017+A3:2020 EN 50131-6:2017 EN 50131-5-3:2017 EN 50131-3:2009 Security Grade 2 Environmental Class II Door Detector: CE EN 50131-1:2006+A1:2009+A2:2017+A3:2020 EN 50131-6:2017 EN 50131-5-3:2017 EN 50131-2-6:2008 Security Grade 2 Environmental Class II PIR Detector: CE EN 50131-1:2006+A1:2009+A2:2017+A3:2020 EN 50131-2-2:2017 EN 50131-6:2017 EN 50131-5-3:2017 Security Grade 2 Environmental Class II
Alarms | Wireless Alarm | Distribution | Wireless Alarm | DHI-ART-ARC3800H-03-CAM-FW2(868)-B | DHI-ART-ARC3800H-03-FW2(868)-B | Normal | Supports alarm video verification through integration of the IPC with the hub. Images can be remotely and quickly transferred from the PIR-Cam to the device. Features voice call alarm. Supports wired and AP network configuration methods, which makes it easier to add the hub to apps and to switch to the hub's network. Supports multi-network redundancy for Ethernet, Wi-Fi and 4G networks to ensure the network remains stable and reliable. Supports two-way communication and frequency hopping to make communication with wireless peripherals stable and reliable. Features cloud update. You can also remotely update the device and wireless peripherals on the mobile app. Offers a dual backup system, and uses auto recovery when an update fails. | 172.00 | 184.00 | 263.00 | 263.00 | 263.00 | 283.00 | 708.00 | 1.0.01.19.10981-0001 | 6937552483538 |  |  | 20 | 0.51 | 0.187841 | 1.46 | 0.009393 | 24 | Dahua Wireless Alarm KIT（Black） | 69.2 | 56.2 | 48.3 | 8531100000 | Alarm KIT（Black） Video Linkage RF:000m | 1. Supports connecting up to 8 IPCs in the same LAN 2. Supports in-hub pre-recording, so the camera doesn’t need a SD card 3. Supports two-way voice intercom with intercom siren 4. Supports accessing Internet via Ethernet, Wi-Fi, 4G/3G/2G 5. Supports connecting up to 150 wireless peripherals, including up to 4 sirens, up to 4 repeaters, up to 8 keypads, up to 8 2.4G PIR-Cams, 56 Sub-G PIR-Cams, up to 64 keyfobs, up to 256 MIFARE One cards (8 cards per keypad user) |  |  | Basic Business BOM | CR2032,CR123A,01DQ0023-69,ML414H-IV01E | Released |  | Hub: CE EN 50131-1:2006+A1:2009+A2:2017+A3:2020 EN 50131-3:2009 EN 50131-6:2017+A1:2021 EN 50131-5-3:2017 EN 50131-10: 2014 EN 50136-2: 2013+A1:2023 Security Grade 2 Environmental Class II ATS category: SP2/DP2 Keyfob: CE EN 50131-1:2006+A1:2009+A2:2017+A3:2020 EN 50131-6:2017 EN 50131-5-3:2017 EN 50131-3:2009 Security Grade 2 Environmental Class II Door Detector: CE EN 50131-1:2006+A1:2009+A2:2017+A3:2020 EN 50131-6:2017 EN 50131-5-3:2017 EN 50131-2-6:2008 Security Grade 2 Environmental Class II PIR Detector: CE EN 50131-1:2006+A1:2009+A2:2017+A3:2020 EN 50131-2-2:2017 EN 50131-6:2017 EN 50131-5-3:2017 Security Grade 2 Environmental Class II
Alarms | Wireless Alarm | Distribution | Wireless Alarm | DHI-ART-ARC3800H-03-W2(868)-B | DHI-ART-ARC3800H-03-W2(868)-B | Normal | Supports alarm video verification through integration of the IPC with the hub. Images can be remotely and quickly transferred from the PIR-Cam to the device. Supports wired and AP network configuration methods, which makes it easier to add the hub to apps and to switch to the hub's network. Supports multi-network redundancy for Ethernet and Wi-Fi to ensure the network remains stable and reliable. Supports two-way communication and frequency hopping to make communication with wireless peripherals stable and reliable. Features cloud update. You can also remotely update the device and wireless peripherals on the mobile app. Offers a dual backup system, and uses auto recovery when an update fails. | 105.00 | 113.00 | 161.00 | 161.00 | 161.00 | 174.00 | 433.00 | 1.0.01.19.10984 | 6937552407121 |  |  | 12 | 0.51 | 0.106458 | 1.46 | 0.008872 | 24 | Dahua Wireless Alarm KIT（Black） | 56.6 | 46.1 | 40.8 | 8531100000 | Alarm KIT（Black） Video Linkage RF:000m | 1. Supports connecting up to 8 IPCs in the same LAN 2. Supports in-hub pre-recording, so the camera doesn’t need a SD card 3. Supports two-way voice intercom with intercom siren 4. Supports accessing Internet via Ethernet, Wi-Fi 5. Supports connecting up to 150 wireless peripherals, including up to 4 sirens, up to 4 repeaters, up to 8 keypads, up to 8 2.4G PIR-Cams, 56 Sub-G PIR-Cams, up to 64 keyfobs, up to 256 MIFARE One cards (8 cards per keypad user) |  |  | Basic BOM | 01DQ0023-69,CR123A,ML414H-IV01E,CR2032 | Released |  | Hub: CE EN 50131-1:2006+A1:2009+A2:2017+A3:2020 EN 50131-3:2009 EN 50131-6:2017+A1:2021 EN 50131-5-3:2017 EN 50131-10: 2014 EN 50136-2: 2013+A1:2023 Security Grade 2 Environmental Class II ATS category: SP2/DP2 Keyfob: CE EN 50131-1:2006+A1:2009+A2:2017+A3:2020 EN 50131-6:2017 EN 50131-5-3:2017 EN 50131-3:2009 Security Grade 2 Environmental Class II Door Detector: CE EN 50131-1:2006+A1:2009+A2:2017+A3:2020 EN 50131-6:2017 EN 50131-5-3:2017 EN 50131-2-6:2008 Security Grade 2 Environmental Class II PIR Detector: CE EN 50131-1:2006+A1:2009+A2:2017+A3:2020 EN 50131-2-2:2017 EN 50131-6:2017 EN 50131-5-3:2017 Security Grade 2 Environmental Class II
Alarms | Wireless Alarm | Distribution | Wireless Alarm | DHI-ARD333-W2(868S) | DHI-ARD333-W2(868S) | Normal | Signal strength detection; Low battery alarm; Temperature monitoring; Frequency hopping function and two-way communication technology ensure communication stability; Cloud update and automatic recovery from update failure. | 9.80 | 10.50 | 11.93 | 13.46 | 15.00 | 16.15 | 32.30 | 1.0.01.19.10989-9001 | 6937552412040 |  |  | 91 | 0.0487 | 0.031125 | 0.088 | 0.000343 | 24 | Dahua Wireless Door Detector | 39.7 | 32.0 | 24.5 | 8531100000 | Door Detector RF:400m Battery Life Up to 6 years | 1. An external input for connecting wired detector 2. Cloud update |  |  | Country BOM | CR123A | Released |  | CE
Alarms | Wireless Alarm | Distribution | Wireless Alarm | DHI-ARD333-W2(868S) | DHI-ARD333-W2(868S)-B | Normal | Signal strength detection; Low battery alarm; Temperature monitoring; Frequency hopping function and two-way communication technology ensure communication stability; Cloud update and automatic recovery from update failure. | 10.80 | 11.57 | 13.15 | 14.83 | 16.53 | 17.80 | 35.60 | 1.0.01.19.11007-9001 | 6937552417618 |  |  | 91 | 0.0487 | 0.031125 | 0.088 | 0.000343 | 24 | Dahua Wireless Door Detector(Black) | 39.7 | 32.0 | 24.5 | 8531100000 | Door Detector(Black) RF:400m Battery Life Up to 6 years | 1. An external input for connecting wired detector 2. Cloud update |  |  | Country BOM | CR123A | Released |  | CE
Alarms | Wireless Alarm | Distribution | Wireless Alarm | DHI-ARA46-N-W2(868) | DHI-ARA46-N-W2(868) | Normal | Supports connecting to the Hub through Ethernet, Wi-Fi and RF. All communication channels can be connected simultaneously to enhance reliability. Supports frequency hopping and two-way communication to ensure stable and reliable communication with wireless peripherals. Supports cloud update. Remote update of alarm repeater pro can be performed on mobile app. Supports dual-system backup to automatically recover from update failure, and to ensure reliability during update. Supports offline linkage to enhance system security. Supports manually or automatically adding peripherals to alarm repeater pro. Supports forwarding images and audio data. | 46.00 | 50.00 | 71.00 | 71.00 | 71.00 | 76.00 | 124.00 | 1.0.01.19.11027-9001 | 6937552419469 |  |  | 32 | 0.51 | 0.123880 | 0.86 | 0.003872 | 24 | Alarm Repeater Pro | 53.1 | 51.5 | 45.3 | 8517629990 | RF:000m | 1. Communication with hub through Wi-Fi, Ethernet and Radio connection; 2. Supports forwarding images |  |  | Country BOM | ML414H-IV01E,01DQ0023-69 | Released |  | CE
Alarms | Wired Alarm | Distribution | Wired Alarm | DHI-ARM708-RS | DHI-ARM708-RS | Normal | 8-channel alarm outputs; Address setting with DIP switch; Alarm output switch between NO (Normally Open) and NC (Normally Closed) with jumper; Remote update by client software. | 15.00 | 16.00 | 23.00 | 23.00 | 23.00 | 24.00 | 39.00 | 1.0.01.19.10525-9001 | 6923172514486 |  |  | 45 | 1 | 0.025748 | 0.11 | 0.000573 | 24 | Dahua Wired Output Module Accessory | 33.9 | 29.1 | 26.1 | 8538900000 |  |  |  |  | Country BOM |  | Released
Alarms | Wired Alarm | Distribution | Wired Alarm | DHI-ARM808-RS | DHI-ARM808-RS | Normal | 8-channel alarm inputs; 2-channel alarm outputs; Address setting with DIP switch; 7 types of zone terminations (NC, NO, EOL, 2EOL, 3EOL, INERTIAL, and IMPULSE); EOLR configuration (2K7, 4K7, and 6K8); Alarm output switch between NO (Normally Open) and NC (Normally Closed) with jumper; Remote update by client software. | 13.00 | 14.00 | 20.00 | 20.00 | 20.00 | 21.00 | 34.00 | 1.0.01.19.10526-9001 | 6923172514493 |  |  | 45 | 1 | 0.025748 | 0.11 | 0.000573 | 24 | Dahua Wired Input Module Accessory | 33.9 | 29.1 | 26.1 | 8538900000 |  |  |  |  | Country BOM |  | Released
Alarms | Emergency Phone Tower | Project | IoT Alarm | DHI-VTA8311AB | DHI-VTA8311AB | Normal | With its 2-MP high-definition camera, the device supports video and snapshot linkage, and OSD overlay on the webpage. 30 W speakers and highly sensitive microphones are included. The 2 RJ-45 10/100 Mbps self-adaptive Ethernet ports allow alarms to be reported to 2 alarm receiving centers at the same time. Supports two-way voice talk and calling through the platform or management device to broadcast your voice. Supports being linked to alarm receiving centers. Similar to a landline telephone, the included PSTN module allows phone calls to be made. Supports accessing PTZ cameras, bullet cameras, and LEDs. | 1500.00 | 1750.00 |  | 2243.00 | 2243.00 | 2500.00 | 6248.00 | 1.0.01.19.10632-9001 | 6923172557711 |  |  |  | 95 | 0.000000 | 110 | 0.000000 | 24 | Dahua Wired&Wireless Alarm Column |  |  |  | 8517699000 | Video Linkage IPX5 | 1. Supports being linked to alarm receiving centers and working as a landline phone to make phone calls. 2. Supports two-way voice talk and calling through the platform or management device to broadcast voice. 3. With its high-definition camera, the device supports video and snapshot linkage, and OSD overlay on the webpage. |  |  | Country BOM | CR 2032 | Released
Alarms | Emergency Phone Tower | Project | IoT Alarm | DHI-VTA8311A | DHI-VTA8311A | Normal | With its 2-MP high-definition camera, the device supports video and snapshot linkage, and OSD overlay on the webpage. 30 W speakers and highly sensitive microphones are included. The 2 RJ-45 10/100 Mbps self-adaptive Ethernet ports allow alarms to be reported to 2 alarm receiving centers at the same time. Supports two-way voice talk and calling through the platform or management device to broadcast your voice. Supports being linked to alarm receiving centers. Similar to a landline telephone, the included PSTN module allows phone calls to be made. Supports accessing PTZ cameras, bullet cameras, and LEDs. | 1500.00 | 1750.00 |  | 2243.00 | 2243.00 | 2500.00 | 6248.00 | 1.0.01.19.10634-9001 | 6923172557735 |  |  |  | 95 | 0.000000 | 110 | 0.000000 | 24 | Dahua Wired&Wireless Alarm Column |  |  |  | 8517699000 | Video Linkage IPX5 | 1. Supports being linked to alarm receiving centers. Similar to a landline telephone, allowing phone calls to be made. 2. Supports two-way voice talk and calling through the platform or management device to broadcast voice. 3. With its high-definition camera, the device supports video and snapshot linkage, and OSD overlay on the webpage. |  |  | Country BOM | CR 2032 | Released
Alarms | Emergency Phone Tower | Project | IoT Alarm | DHI-VTA8311AB-4 | DHI-VTA8311AB-4 | Normal | With its 2-MP high-definition camera, the device supports video and snapshot linkage, and OSD overlay on the webpage. 30 W speakers and highly sensitive microphones are included. The 2 RJ-45 10/100 Mbps self-adaptive Ethernet ports allow alarms to be reported to 2 alarm receiving centers at the same time. Supports two-way voice talk and calling through the platform or management device to broadcast your voice. Supports being linked to alarm receiving centers. Similar to a landline telephone, the included PSTN module allows phone calls to be made. Supports accessing PTZ cameras, bullet cameras, and LEDs. Built with an LCD that can play advertisements and provide guidance information. | 1700.00 | 1983.00 |  | 2542.00 | 2542.00 | 2833.00 | 7081.00 | 1.0.01.19.10631-9001 | 6923172557704 |  |  |  | 95 | 0.000000 | 110 | 0.000000 | 24 | Dahua Wired&Wireless Alarm Column |  |  |  | 8517699000 | Video Linkage IPX5 | 1. Supports one-press alarm. 2. The platform can make videos, take snapshots, and monitor the alarm terminal. 3. The platform can broadcast to multiple alarm terminals simultaneously. |  |  | Country BOM | CR 2032 | Released
Alarms | Emergency Phone Tower | Project | IoT Alarm | DHI-VTA8311A-4 | DHI-VTA8311A-4 | Normal | With its 2-MP high-definition camera, the device supports video and snapshot linkage, and OSD overlay on the webpage. 30 W speakers and highly sensitive microphones are included. The 2 RJ-45 10/100 Mbps self-adaptive Ethernet ports allow alarms to be reported to 2 alarm receiving centers at the same time. Supports two-way voice talk and calling through the platform or management device to broadcast your voice. Supports being linked to alarm receiving centers. Similar to a landline telephone, the included PSTN module allows phone calls to be made. Supports accessing PTZ cameras, bullet cameras, and LEDs. Built with an LCD display that can play advertisements and provide guidance information. | 1700.00 | 1983.00 |  | 2542.00 | 2542.00 | 2833.00 | 7081.00 | 1.0.01.19.10633-9001 | 6923172557728 |  |  | 1 | 95 | 1.075200 | 110 | 1.075200 | 24 | Dahua Wired&Wireless Alarm Column | 256.0 | 60.0 | 70.0 | 8517699000 | Video Linkage IPX5 | 1. Supports being linked to alarm receiving centers. Similar to a landline telephone, allowing phone calls to be made. 2. Supports two-way voice talk and calling through the platform or management device to broadcast voice. 3. With its high-definition camera, the device supports video and snapshot linkage, and OSD overlay on the webpage. |  |  | Country BOM | CR 2032 | Released
Mobile | Mobile | Project | Other Series | DHI-MPTZ3300-2030URA-NT | DHI-MPTZ3300-2030URA-NT | Normal | 2MP excellent image quality Powerful 30x optical zoom Pan range: 360° endless, speed up to 80°/s Up to 255 Presets, 8 Tours, 5 Patterns, 5 Auto scan IR distance up to 150m Multiple network monitoring: Web viewer, CMS(DSS/PSS)& DMSS DC10.8V~18V Power Supply IP66 | 1027.00 | 1262.00 |  |  | 1803.00 | 1942.00 | 3236.00 | 1.0.01.02.10535-9001 | 6939554915994 |  |  |  | 7.5 | 0.000000 | 10.2733333 | 0.000000 | 36 | 1 Channel Mobile PTZ Camera |  |  |  | 8525831000 | 2MP IR150m | "  2Mp excellent image quality  Powerful 30x optical zoom  Pan range: 360° endless, speed up to 80°/s  Up to 255Presets, 8Tour, 5Pattern, 5Auto scan  IR Distance up to 150m  IP66 " |  |  | Country BOM | ML414H-IV01E | Released
Mobile | Mobile | Distribution | Consumer Auto Products | H10 | DHI-DAE-HC5710WVI-H10 | Delisting Warning | 2160P ultra high resolution image Supports ADAS: Front Vehicle Starting Warning, Front Vehicle Collision Warning, Lane Departure Warning Supports 24-hours parking monitoring (with hardwire kit) Supports WDR Built-in Wi-Fi AP module G-Sensor module supports collision detection and video lock Supports MicroSD card up to 256 GB Compatible with mobile client for setup, live view, recording search and backup Supports voice control Front and rear recording | 69.89 | 77.00 |  |  |  | 91.00 | 114.00 | 1.0.01.02.11689-9003 | 6939554913303 |  |  | 21 | 0.114 | 0.030800 | 0.415 | 0.001467 | 12 | [1-35BCE-4IWP] 华锐捷海外双录4K+1K隐藏式记录仪 DHI-DAE-HC5710WVI-H10-DAHUA LOGO | 40.0 | 35.0 | 22.0 | 8525893900 |  | 4K +ADAS |  |  | Country BOM | MS621FE | Released
Mobile | Mobile | Project | Auto Camera | DHI-DAE-CDR8214-GFWI | DHI-DAE-CDR8214-GFWI-04 | Normal | Built-in dual-lens (ADAS/DSM) 1080P HD camera、Supports Wide Angle Supports indoor camera with infrared auxiliary lighting and ICR automatic switching Supports Microphone for sound pickup, voice Suppointercom (supports echo cancellation), loudspeaker output lane departure warning, close following distance warning, and front vehicle start reminder Supports driver behavior analysis such as fatigue, distraction, smoking, calling leaving the seat and wearing obstructive infrared sunglasses Supports 1-channels alarm input, 2-channels alarm output（12V） Built-in 4G Module ,GPS +GLONASS , Wi-Fi Supports wide voltage input: 9~36V | 220.00 | 249.00 | 293.00 | 332.00 | 332.00 | 383.00 | 638.00 | 1.0.01.02.12091-9001 | 6937552478688 |  |  | 10 | 0.285 | 0.035565 | 0.467 | 0.003557 | 36 | 2MP General Dashboard Camera DASHBOARD CAMERA | 47.2 | 32.2 | 23.4 | 8525893900 | Dashboard Camera 2MP FF I/O 1/2 IP43 | / |  |  | Country BOM | ML414H-IV01E | Released
Mobile | Mobile | Consumer | Consumer Auto Products | T5 | DHI-DAE-HC5711GW-T5 | Normal | Dash Camera T5 | 76.00 | 90.00 |  |  | 106.00 | 106.00 | 133.00 | 1.0.99.01.13322-001 | 6939554900617 |  |  | 20 | 0.355 | 0.085850 | 0.938 | 0.004293 | 12 | Dash Camera T5 | 50.0 | 34.0 | 50.5 | 8525893900 |  | 9.66 " touch screen; APP control; Reverse image; 4K+1080P dual recording |  |  | Basic BOM |  | Released
Mobile | Mobile | Project | Auto Terminal | DHI-MNVR4104-GFWI | DHI-DAE-MNVR4104-GFWI | Normal | The whole series adopt a new main control solution The whole series support h.265 and smart265 All channels support 1080p All products use the same application Integrated gyroscope supports detections and alarm of rollover, collision, rapid turn, rapid speedup and sharp brake to optimize the alarm sensitivity. The whole series are compatible with single hard disk box and dual hard disk box NVR series support HDMI interface | 485.00 | 596.00 |  |  | 852.00 | 917.00 | 1528.00 | 1.0.01.02.11125 | 6923172529664 |  |  | 8 | 1.9 | 0.110717 | 2.93 | 0.013840 | 36 | MOBILE VIDEO RECORDER | 64.4 | 61.4 | 28.0 | 8521909090 | MOBILE VIDEO RECORDER I/O 8/1 | Supports 4-ch PoE IP cameras input Supports H.265/smart H.265 video compression Supports 1 HDD/SSD and 1 SD card Supports DSM/Face Recognition/ANPR |  |  | Basic BOM | CR1220 | Released |  | CE FCC
Mobile | Mobile | Project | Auto Terminal | DHI-MNVR4104-GFWI | DHI-DAE-MNVR4104-GFWI | Normal | The whole series adopt a new main control solution The whole series support h.265 and smart265 All channels support 1080p, M12 aviation port All products use the same application Integrated gyroscope supports detections and alarm of rollover, collision, rapid turn, rapid speedup and sharp brake to optimize the alarm sensitivity. The whole series are compatible with single hard disk box and dual hard disk box NVR series support HDMI interface | 363.00 | 429.00 | 504.00 | 571.00 | 612.00 | 659.00 | 1098.00 | 1.0.01.02.11179 | 6923172535474 |  |  | 8 | 1.9 | 0.110717 | 2.93 | 0.013840 | 36 | MOBILE VIDEO RECORDER | 64.4 | 61.4 | 28.0 | 8521909090 | MOBILE VIDEO RECORDER I/O 8/1 |  |  |  | Basic BOM | CR1220 | Released |  | CE FCC
Mobile | Mobile | Project | Auto Terminal | DHI-MNVR4208-GFWI | DHI-DAE-MNVR4208-GFWI | Normal | The whole series adopt a new main control solution The whole series support h.265 and smart265 All channels support 1080p All products use the same application Integrated gyroscope supports detections and alarm of rollover, collision, rapid turn, rapid speedup and sharp brake to optimize the alarm sensitivity. The whole series are compatible with single hard disk box and dual hard disk box NVR series support HDMI interface | 533.00 | 655.00 |  |  | 935.00 | 1007.00 | 1677.00 | 1.0.01.02.11127 | 6923172529671 |  |  | 8 | 2.0 | 0.110717 | 3.1 | 0.013840 | 36 | MOBILE VIDEO RECORDER | 64.4 | 61.4 | 28.0 | 8521909090 | MOBILE VIDEO RECORDER I/O 8/1 | > Supports 8-ch PoE IP cameras input > Supports H.265/smart H.265 video compression > Supports 2 HDDs (up to 2 TB for each), and 1 SD card (up to 256 GB) > Supports DSM, face recognition or ANPR > Supports GPS/GLONASS > Supports 4G and WIFI |  |  | Basic BOM | CR1220 | Released |  | CE FCC
Mobile | Mobile | Project | Auto Terminal | DHI-MNVR8104-GFWI | DHI-DAE-MNVR8104-GFWI | Normal | New main control solution is adopted for the whole series. The whole series supports H.265 and smart265. All channel support 1080P. The same application is used for the whole series. The whole series supports gyroscope and event detection and alarm such as rollover, collision, threshold, rapid slowdown and rapid turn, and optimizes alarm sensitivity. The whole products of NVR support are compatible with single HDD and dual HDDs. The analog camera port supports local audio and HDCVI/AHD/TVI/CVBS cameras. Supports VGA/HDMI/AV output Enabling 4-channel algorithm at the same time are supported: 1 channel ADAS, 1 channel DSM, 1 channel human face detection, 1 channel license plate detection. | 500.00 | 588.00 |  |  | 891.00 | 949.00 | 1581.00 | 1.0.01.02.11317 | 6923172549419 |  |  | 8 | 2.1 | 0.110717 | 3.1 | 0.013840 | 36 | 4CH 1 MOBILE VIDEO RECORDER | 64.4 | 61.4 | 28.0 | 8521909090 | 4CH 1 MOBILE VIDEO RECORDER I/O 8/1 | > Support 4-ch POE IP cameras and 2-ch analog cameras input > Supports H.264/H.265 video compression > Supports DSM/ADAS/ANPR/Face Recognition > VGA, HDMI simultaneous video output > Supports one pluggable 2.5'' HDD/SSD, adopting anti-vibration design > Built-in GPS, 4G and Wi-Fi modules > Aviation connectors optional (RJ45 by default) > Support 6-36V DC wide-range power input |  |  | Basic BOM | CR1220 | Released |  | CE, FCC, CE, EMC, LVD
Mobile | Mobile | Project | Auto Terminal | DHI-MNVR8208-GFWI | DHI-DAE-MNVR8208-GFWI | Normal | New main control solution is adopted for the whole series. The whole series supports H.265 and smart265. All channel support 1080P. The same application is used for the whole series. The whole series supports gyroscope and event detection and alarm such as rollover, collision, threshold, rapid slowdown and rapid turn, and optimizes alarm sensitivity. The whole products of NVR support are compatible with single HDD and dual HDDs. The analog camera port supports local audio and HDCVI/AHD/TVI/CVBS cameras. Supports VGA/HDMI/AV output. Enabling 4-channel algorithm at the same time are supported: 1 channel ADAS, 1 channel DSM, 1 channel human face detection, 1 channel license plate detection. | 550.00 | 647.00 |  |  | 925.00 | 996.00 | 1660.00 | 1.0.01.02.11318 | 6923172549426 |  |  | 8 | 2.1 | 0.110717 | 3.1 | 0.013840 | 36 | 8CH 2 H.264,H.265 MOBILE VIDEO RECORDER | 64.4 | 61.4 | 28.0 | 8521909090 | 8CH 2 H.264,H.265 MOBILE VIDEO RECORDER I/O 8/1 | > Support 8-ch POE IP cameras and 2-ch analog cameras input > Supports H.264/H.265 video compression > Supports DSM/ADAS/ANPR/Face Recognition > VGA, HDMI simultaneous video output > Supports two pluggable 2.5'' HDDs/SSDs, adopting anti-vibration design > Built-in GPS, 4G and Wi-Fi modules > Aviation connectors optional (RJ45 by default) > Support 6-36V DC wide-range power input |  |  | Basic BOM | CR1220 | Released |  | CE, FCC, CE, EMC, LVD
Mobile | Mobile | Project | Auto Terminal | DHI-MXVR4104-GFWI | DHI-DAE-MXVR4104-GFWI | Normal | The whole series adopt a new main control solution The whole series support h.265 and smart265 All channels support 1080p, M12 aviation port All products use the same application Integrated gyroscope supports detections and alarm of rollover, collision, rapid turn, rapid speedup and sharp brake to optimize the alarm sensitivity. The whole series are compatible with single hard disk box and dual hard disk box | 376.00 | 462.00 |  |  | 660.00 | 711.00 | 1185.00 | 1.0.01.02.11132 | 6923172529701 |  |  | 8 | 1.9 | 0.110717 | 2.83 | 0.013840 | 36 | MOBILE VIDEO RECORDER | 64.4 | 61.4 | 28.0 | 8521909090 | MOBILE VIDEO RECORDER I/O 8/1 | > Supports penta-brid(HDCVI/AHD/TVI/CVBS/IP) video input > Supports 4-ch analog cameras and 4-ch IP cameras input > Supports H.265/smart H.265 video compression > Supports 1 HDD (up to 2 TB) and 1 SD card (up to 256 GB) > Supports DSM/ADAS/BSD > Supports GPS/GLONASS > Supports 4G and WIFI |  |  | Basic BOM | CR1220 | Sample Release |  | CE FCC
Mobile | Mobile | Consumer | Consumer Auto Products | S6 | DHI-DAE-HC1311GW-S6 | Normal | 1920P × 1080P ultra high resolution image Wide field of view 3 inch screen Wi-Fi AP module G-Sensor module supports collision detection and video lock Supports MicroSD card up to 128 GB Compatible with mobile client for setup, live view, recording search and backup Supports GPS track playback | 57.00 | 68.00 |  |  |  | 80.00 | 100.00 | 1.0.99.01.10547 | 6923172557254 |  |  | 20 | 0.109 | 0.053361 | 0.571 | 0.002669 | 12 | Dash Camera S6 | 42.0 | 38.5 | 33.0 | 8525893900 |  | Dual recording: 1080P+720P; GPS(Computer playback); 3-inch touch screen |  |  | Basic BOM |  | Released
Mobile | Mobile | Distribution | Consumer Auto Products | S8 | DHI-DAE-HC3511GW-S8 | Normal | 2560P × 1440P ultra high resolution image Wide field of view 3 inch screen Wi-Fi AP module G-Sensor module supports collision detection and video lock Supports MicroSD card up to 128 GB Compatible with mobile client for setup, live view, recording search and backup Supports GPS track playback Front and rear recording | 72.00 | 85.00 |  |  | 100.00 | 100.00 | 125.00 | 1.0.99.01.13162-9003 | 6923172575791 |  |  | 20 | 0.0109 | 0.053361 | 0.595 | 0.002669 | 12 | [1-35B6D-W3KA] 大华海外2K+1K双录行车记录仪DHI-DAE-HC3511GW-S8-3inch/TP-2.4GWifi-GPS-大华@hua Logo | 42.0 | 38.5 | 33.0 | 8525893900 |  | Dual recording: 2K+1K GPS(APP playback); 3-inch touch screen; APP control |  |  | Country BOM |  | Released
Mobile | Mobile | Consumer | Consumer Auto Products | M1pro | DHI-DAE-HC1301W- M1pro | Normal | 1920P × 1080P ultra high resolution image Wide field of view F2.0 iris offers crisp night imaging Mini body Wi-Fi AP module G-Sensor module supports collision detection and video lock Supports MicroSD card up to 128 GB Compatible with mobile client for setup, live view, recording search and backup | 25.00 | 30.00 |  |  |  | 36.00 | 45.00 | 1.0.99.01.13323 | 6923172553324 |  |  | 20 | 0.059 | 0.023895 | 0.205 | 0.001195 | 12 | Dash Camera M1pro | 30.0 | 29.5 | 27.0 | 8525893900 |  | 1080P；360 ° rotation shooting； |  |  | Basic BOM |  | Released
Mobile | Mobile | Project | Auto Camera | DH-HAC-HDW3200GP-M | DH-HAC-HDW3200GP-M-0280B-S5 | Normal | ·Max 30fps@1080P ·CVI/CVBS/AHD/TVI switchable ·2.8mm fixed lens(3.6mm optional) ·Max. IR length 20m, Smart IR ·IP67, DC12V ·Shock-proof | 19.70 | 24.20 |  |  | 35.00 | 38.00 | 62.00 | 1.0.01.12.20591-9001 | 6939554994203 |  |  | 20 | 0.17 | 0.029893 | 0.27 | 0.001495 | 36 | 2MP General HDCVI IR Eyeball Camera | 58.1 | 24.5 | 21.0 | 8525833000 | Eyeball Camera 2MP FF IR20m | > Max 30fps@1080p > CVI/CVBS/AHD/TVI switchable > Built-in Mic > 2.8 mm fixed lens > Max. IR length 20 m, Smart IR > IP67, DC12V > Shock-proof |  |  | Country BOM |  | Released |  | CE/FCC，UL，IP6K9K，EN50155
Mobile | Mobile | Project | Auto Camera | DH-HAC-HMW3200LP | DH-HAC-HMW3200LP-0210B-S5 | Normal | ·Max 30fps@1080P ·CVI/CVBS/AHD/TVI switchable ·2.1mm fixed lens ·Max. IR length 3m, Smart IR ·DC12V | 20.00 | 23.00 |  | 31.00 | 33.00 | 35.00 | 59.00 | 1.0.01.12.20664-0016 | 6939554995040 |  |  | 20 | 0.09 | 0.029893 | 0.17 | 0.001495 | 36 | 2MP General IR Industry Camera | 58.1 | 24.5 | 21.0 | 8525833000 | Industry Camera 2MP FF IR3m |  |  |  | Country BOM |  | Released |  | CE/FCC，UL，EN50155,
Mobile | Mobile | Project | Auto Camera | DH-HAC-HMW3200DP-H | DH-HAC-HMW3200DP-H-0280B-S5 | Normal | ·Max 30fps@1080P ·CVI/CVBS/AHD/TVI switchable ·2.8mm fixed lens ·Max. IR length 20m, Smart IR ·IP67, DC12V ·Shock-proof | 25.00 | 29.00 |  | 38.00 | 41.00 | 44.00 | 73.00 | 1.0.01.12.20683-9001 | 6939554995170 |  |  | 20 | 0.26 | 0.035090 | 0.35 | 0.001755 | 36 | 2MP General IR Industry Camera | 58.0 | 24.2 | 25.0 | 8525833000 | Industry Camera 2MP FF IR20m | > Max 30fps@1080p > CVI/CVBS/AHD/TVI switchable > 2.8 mm fixed lens > Max. IR length 20 m, Smart IR > IP67, DC12V > Shock-proof |  |  | Country BOM |  | Released |  | CE/FCC，UL，IP6K9K，EN50155
Mobile | Mobile | Project | Auto Camera | DHI-DAE-CBS5210-H-CYP | DHI-DAE-CBS5210-H-CYP | Normal | Adopt 1/2.8 inch CMOS image sensor, low illumination effect is good, high image definition, can output 2 million (1920×1080) @25fps, support H.265 encoding, high compression ratio, ultra-low code stream; Support ICR infrared filter automatic switching, automatic color to black function, day and night monitoring, the maximum infrared monitoring distance of 20 meters; Support OSD menu control, providing a variety of styles of custom effect; Support corridor mode, wide dynamic, 3D noise reduction, strong light suppression, backlight compensation, digital watermarking Support DC12V±30% wide voltage supply, easy engineering installation Supports the IP67 protection level | 45.00 | 51.00 |  | 68.00 | 73.00 | 79.00 | 131.00 | 1.0.01.02.11341-9001 | 6923172507129 |  |  | 20 | 0.372 | 0.084286 | 0.402 | 0.004215 | 36 | 3MP WDR Blind Spot Camera Blind area camera | 80.9 | 33.5 | 31.1 | 8525831000 | Blind Spot Camera 2MP IP67、IK10 | Low illumination |  |  | Country BOM |  | Released |  | CE、FCC
Mobile | Mobile | Project | Auto Camera | DHI-DAE-CBS5210-V-CYP | DHI-DAE-CBS5210-V-CYP | Normal | Adopt 1/2.8 inch CMOS image sensor, low illumination effect is good, high image definition, can output 2 million (1920×1080) @25fps, support H.265 encoding, high compression ratio, ultra-low code stream; Support ICR infrared filter automatic switching, automatic color to black function, day and night monitoring, the maximum infrared monitoring distance of 20 meters; Support OSD menu control, providing a variety of styles of custom effect; Support corridor mode, wide dynamic, 3D noise reduction, strong light suppression, backlight compensation, digital watermarking Support DC12V±30% wide voltage supply, easy engineering installation Supports the IP67 protection level | 45.00 | 51.00 |  | 68.00 | 73.00 | 79.00 | 131.00 | 1.0.01.02.11342 | 6923172507273 |  |  | 20 | 0.372 | 0.084286 | 0.402 | 0.004215 | 36 | 2MP WDR Blind Spot Camera Blind area camera | 80.9 | 33.5 | 31.1 | 8525831000 | Blind Spot Camera 2MP IP67、IK10 | Low illumination |  |  | Basic BOM |  | Released |  | CE、FCC
Mobile | Mobile | Project | Auto Camera | DHI-DAE-CBS5210-V-CYP | DHI-DAE-CBS5210-V-CYP | Normal | Adopt 1/2.8 inch CMOS image sensor, low illumination effect is good, high image definition, can output 2 million (1920×1080) @25fps, support H.265 encoding, high compression ratio, ultra-low code stream; Support ICR infrared filter automatic switching, automatic color to black function, day and night monitoring, the maximum infrared monitoring distance of 20 meters; Support OSD menu control, providing a variety of styles of custom effect; Support corridor mode, wide dynamic, 3D noise reduction, strong light suppression, backlight compensation, digital watermarking Support DC12V±30% wide voltage supply, easy engineering installation Supports the IP67 protection level | 45.00 | 51.00 |  | 68.00 | 73.00 | 79.00 | 131.00 | 1.0.01.02.11342-9001 | 6923172507273 |  |  | 20 | 0.372 | 0.084286 | 0.402 | 0.004215 | 36 | 4MP WDR Blind Spot Camera Blind area camera | 80.9 | 33.5 | 31.1 | 8525831000 | Blind Spot Camera 2MP IP67、IK10 | Low illumination |  |  | Country BOM |  | Released |  | CE、FCC
Mobile | Mobile | Project | Auto Camera | DHI-DAE-CSV5122-M12-CVI | DHI-DAE-CSV5122-M12-0100B-CVI | Normal | -Utilizes a high sensitivity image sensor. - Selects vehicle high transmittance lens. - Adopts the self-developed dual noise reduction algorithm of RAW and YUV domain to ensure improved image low illumination and effectively suppress interference of noise. - Incorporates self-developed image detail enhancement technology and HDCVI HD transmission technology to preserve image details to the maximum extent and completely solve the blur problem of traditional round-view cameras. | 25.00 | 30.00 | 35.00 | 40.00 | 42.00 | 46.00 | 76.00 | 1.0.01.02.11790 | 6939554960888 |  |  | 20 | 0.14 | 0.057137 | 0.22 | 0.002857 | 36 | 2MP General Vandal-proof Dome Camera 360 Camera | 71.6 | 30.0 | 26.6 | 8525831000 | Surround View Camera IP69K、IK10 | / |  |  | Basic BOM |  | Sample Release |  | CE-EMC、CE-LVD、IP69K、IK10
Mobile | Mobile | Project | Auto Camera | DH-IPC-HDBW3231FP-M12 | DH-IPC-HDBW3231FP-M12-DAE-0280B | Normal | 1/2.8” 2Megapixel progressive scan CMOS H.265&H.264 dual-stream encoding 25fps@1080P(1920×1080) WDR(120dB), Day/Night(ICR), 3DNR,AWB,AGC,BLC Multiple network monitoring: Web viewer, CMS(DSS/PSS) &DMSS 2.8mm fixed lens Max. IR LEDs Length 14m Micro SD memory,IP67,IK10,PoE+ Supports Watermark EN50155(Environment), E-MARK | 56.00 | 69.00 |  |  | 98.00 | 105.00 | 175.00 | 1.0.01.02.10881-0010 | 6923172510549 |  |  | 20 | 0.325 | 0.057137 | 0.455 | 0.002857 | 36 | 2MP WDR Vandal-proof Dome Camera IP CAMERA | 71.6 | 30.0 | 26.6 | 8525833000 | Vandal-proof Dome Camera 2MP FF IP67;IK10 POE | > 1/2.8” 2Megapixel progressive scan CMOS > H.265&H.264 dual-stream encoding > 25/30fps@1080P(1920×1080) > WDR(120dB), Day/Night(ICR), 3DNR,AWB,AGC,BLC > 2.8mm fixed lens > 4-pin aviation connector > Max. IR LEDs Length 23m > Micro SD memory > IP67, IK10 > DC12V/PoE > CE/FCC/EN50155/E-mark |  |  | Country BOM | ML414H-IV01E | Released |  | FCC,CE LVD,CE EMC,E-mark,UL,EN50155,R118
Mobile | Mobile | Project | Auto Camera | DH-IPC-HDBW3231FP-M | DH-IPC-HDBW3231FP-M-DAE-0280B | Normal | 1/2.8” 2Megapixel progressive scan CMOS H.265&H.264 dual-stream encoding 25fps@1080P(1920×1080) WDR(120dB), Day/Night(ICR), 3DNR,AWB,AGC,BLC Multiple network monitoring: Web viewer, CMS(DSS/PSS) &DMSS 2.8mm fixed lens Max. IR LEDs Length 14m Micro SD memory,IP67,IK10,PoE+ Supports Watermark EN50155(Environment), E-MARK | 54.00 | 66.00 |  |  | 95.00 | 102.00 | 169.00 | 1.0.01.02.10905-0022 | 6923172528483 |  |  | 20 | 0.325 | 0.057137 | 0.455 | 0.002857 | 36 | 2MP WDR Vandal-proof Dome Camera IP CAMERA | 71.6 | 30.0 | 26.6 | 8525833000 | Vandal-proof Dome Camera 2MP FF IP67;IK10 POE | > 1/2.8” 2Megapixel progressive scan CMOS > H.265&H.264 dual-stream encoding > 25/30fps@1080P(1920×1080) > WDR(120dB), Day/Night(ICR), 3DNR,AWB,AGC,BLC > 2.8mm fixed lens > Max. IR LEDs Length 23m > Micro SD memory > IP67, IK10 > DC12V/PoE > CE/FCC/EN50155/E-mark |  |  | Country BOM | ML414H-IV01E | Released |  | FCC,CE LVD,CE EMC,E-mark,UL,EN50155,R118
Mobile | Mobile | Project | Auto Camera | DH-IPC-HMW3230P-M12-DAE-0600B | DH-IPC-HMW3230P-M12-DAE-0600B | Normal | > 1/2.7” 2Megapixel progressive scan CMOS > 25/30fps@1080P(1920×1080) > H.265&H.264 dual-stream encoding > 6mm fixed lens > Built-in IR light with illumination distance up to 5 m > DWDR,Day/Night(ICR),3DNR,AWB,AGC,BLC,HLC > Supports watermark > Supports 128G micro SD card > 12V DC/POE power supply > CE/FCC/EN50155/E-mark certifications | 45.00 | 50.00 |  | 67.00 | 67.00 | 77.00 | 128.00 | 1.0.01.02.11374 | 6923172582928 |  |  | 20 | 0.415 | 0.084286 | 0.565 | 0.004215 | 36 | 2MP General Cube IP CAMERA | 80.9 | 33.5 | 31.1 | 8525833000 | Cube 2MP FF IR5m IP67 POE | 1/2.7” 2Megapixel progressive scan CMOS 25/30fps@1080P(1920×1080) H.265&H.264 dual-stream encoding 6mm fixed lens Built-in IR light with illumination distance up to 5 m DWDR, Day/Night(ICR), 3DNR, AWB, AGC, BLC, HLC Supports watermark Supports 128G micro SD card 12V DC/POE power supply CE/FCC/EN50155/E-mark certifications |  |  | Basic BOM | ML414H-IV01E | Released |  | CE-LVD: EN62368-1 CE-EMC: Electromagnetic Compatibility Directive 2014/30/EU FCC: 47 CFR FCC Part 15, Subpart B
Mobile | Mobile | Project | Auto Camera | DH-IPC-HMW3230P-M12-DAE-0280B | DH-IPC-HMW3230P-M12-DAE-0280B | Normal | > 1/2.7” 2Megapixel progressive scan CMOS > 25/30fps@1080P(1920×1080) > H.265&H.264 dual-stream encoding > 2.8mm fixed lens > Built-in IR light with illumination distance up to 5 m > DWDR,Day/Night(ICR),3DNR,AWB,AGC,BLC,HLC > Supports watermark > Supports 128G micro SD card > 12V DC/POE power supply > CE/FCC/EN50155/E-mark certifications | 49.00 | 58.00 | 68.00 | 77.00 | 83.00 | 89.00 | 148.00 | 1.0.01.02.11698 | 6923169766959 |  |  | 20 | 0.415 | 0.084286 | 0.565 | 0.004215 | 36 | 2MP General Driver Status Monitoring Camera IP CAMERA | 80.9 | 33.5 | 31.1 | 8525831000 | Driver Status Monitoring Camera 2MP FF IR5m IP67 POE | 1/2.7” 2Megapixel progressive scan CMOS 25/30fps@1080P(1920×1080) H.265&H.264 dual-stream encoding 2.8mm fixed lens Built-in IR light with illumination distance up to 5 m DWDR, Day/Night(ICR), 3DNR, AWB, AGC, BLC, HLC Supports watermark Supports 128G micro SD card 12V DC/POE power supply CE/FCC/EN50155/E-mark certifications |  |  | Basic BOM | ML414H-IV01E | Released |  | CE-LVD: EN62368-1 CE-EMC: Electromagnetic Compatibility Directive 2014/30/EU FCC: 47 CFR FCC Part 15, Subpart B
Mobile | Mobile | Project | Auto Camera | DH-IPC-HMW3230P-M-DAE-0280B | DH-IPC-HMW3230P-M-DAE-0280B | Normal | > 1/2.7” 2Megapixel progressive scan CMOS > 25/30fps@1080P(1920×1080) > H.265&H.264 dual-stream encoding > 2.8mm fixed lens > Built-in IR light with illumination distance up to 5 m > DWDR,Day/Night(ICR),3DNR,AWB,AGC,BLC,HLC > Supports watermark > Supports 128G micro SD card > 12V DC/POE power supply > CE/FCC/EN50155/E-mark certifications | 49.00 | 58.00 | 68.00 | 77.00 | 83.00 | 89.00 | 148.00 | 1.0.01.04.43015 | 6923169767024 |  |  | 20 | 0.415 | 0.084286 | 0.565 | 0.004215 | 36 | 2MP General Others IP CAMERA | 80.9 | 33.5 | 31.1 | 8525833000 | 2MP FF IR5m IP67 POE | 1/2.7” 2Megapixel progressive scan CMOS 25/30fps@1080P(1920×1080) H.265&H.264 dual-stream encoding 2.8mm fixed lens Built-in IR light with illumination distance up to 5 m DWDR, Day/Night(ICR), 3DNR, AWB, AGC, BLC, HLC Supports watermark Supports 128G micro SD card 12V DC/POE power supply CE/FCC/EN50155/E-mark certifications |  |  | Basic BOM | ML414H-IV01E | Released |  | CE-LVD: EN62368-1 CE-EMC: Electromagnetic Compatibility Directive 2014/30/EU FCC: 47 CFR FCC Part 15, Subpart B
Mobile | Mobile | Project | Auto Camera | DH-IPC-MBW4231P-AS | DH-IPC-MBW4231P-AS-H-0280B | Normal | > 1/2.8” 2Megapixel progressive scan STRAVIS™ CMOS > H.265&H.264 triple-stream encoding > 50/60fps@1080(1920×1080) > WDR(120dB), Day/Night(ICR), 3DNR,AWB,AGC,BLC, > Multiple network monitoring: Web viewer, CMS(DSS/PSS) & DMSS > 2.8mm fixed lens (3.6mm, 6mm optional) > Max. IR LEDs Length 30m > Micro SD memory, IP67, IK10, IP6K9K, PoE > E-MARK(ECE-Regulation No.10) | 112.00 | 138.00 |  |  | 196.00 | 212.00 | 352.00 | 1.0.01.04.22525-9001 | 6939554948800 |  |  | 18 | 0.59 | 0.108720 | 0.8 | 0.006040 | 36 | 2MP WDR Others Network CAMERA | 73.4 | 50.9 | 29.1 | 8525833000 | 2MP FF IRDistanceupto30m I/O 1/1 IP67;IP6K9K;IK10 POE | > 1/2.8” 2Megapixel progressive scan STRAVIS™ CMOS > H.265&H.264 triple-stream encoding > 50/60fps@1080(1920×1080) > WDR(120dB), Day/Night(ICR), 3DNR,AWB,AGC,BLC, > Multiple network monitoring: Web viewer, CMS(DSS/PSS) & DMSS > 2.8mm fixed lens (3.6mm, 6mm optional) > Max. IR LEDs Length 30m > Micro SD memory, IP67, IK10, IP6K9K, PoE > CE/FCC/E-mark |  |  | Country BOM | ML414H-IV01E | Released |  | CE (EN 60950:2000); UL:UL60950-1; FCC: FCC Part 15 Subpart B; E-mark(ECE-Regulation No.10); EN50155(Environment);
Mobile | Mobile | Project | Auto Camera | DH-IPC-MBW4231P-M12 | DH-IPC-MBW4231P-M12-H-0280B | Normal | > 1/2.8” 2Megapixel progressive scan STRAVIS™ CMOS > H.265&H.264 triple-stream encoding > 50/60fps@1080(1920×1080) > WDR(120dB), Day/Night(ICR), 3DNR,AWB,AGC,BLC, > Multiple network monitoring: Web viewer, CMS(DSS/PSS) & DMSS > 2.8mm fixed lens (3.6mm, 6mm optional) > Max. IR LEDs Length 30m > Micro SD memory, IP67, IK10, IP6K9K, PoE > E-MARK(ECE-Regulation No.10) | 112.00 | 138.00 |  |  | 196.00 | 212.00 | 352.00 | 1.0.01.04.22537-9001 | 6939554948893 |  |  | 18 | 0.59 | 0.108720 | 0.8 | 0.006040 | 36 | 2MP WDR Others Network CAMERA | 73.4 | 50.9 | 29.1 | 8525833000 | 2MP FF IRDistanceupto30m IP67;IP6K9K;IK10 POE | > 1/2.8” 2Megapixel progressive scan STRAVIS™ CMOS > H.265&H.264 triple-stream encoding > 50/60fps@1080(1920×1080) > WDR(120dB), Day/Night(ICR), 3DNR,AWB,AGC,BLC, > 2.8mm fixed lens (3.6mm, 6mm optional) > Max. IR LEDs Length 30m > Micro SD memory, IP67, IK10, IP6K9K, PoE |  |  | Country BOM | ML414H-IV01E | Released |  | CE (EN 60950:2000); UL:UL60950-1; FCC: FCC Part 15 Subpart B; E-mark(ECE-Regulation No.10); EN50155(Environment);
Mobile | Mobile | Project | Auto Camera | DH-IPC-MBW4431P-AS | DH-IPC-MBW4431P-AS-H-0280B | Normal | > 1/3” 4Megapixel progressive scan CMOS > H.265&H.264 triple-stream encoding > 25/30fps@4M(2688×1520) > WDR(120dB), Day/Night(ICR), 3DNR,AWB,AGC,BLC, > Multiple network monitoring: Web viewer, CMS(DSS/PSS) & DMSS > 2.8mm fixed lens (3.6mm, 6mm optional) > Max. IR LEDs Length 30m > Micro SD memory, IP67, IK10, IP6K9K, PoE > E-MARK(ECE-Regulation No.10) > E-MARK(ECE-Regulation No.10) | 121.00 | 149.00 |  |  | 212.00 | 228.00 | 380.00 | 1.0.01.04.22561-0014 | 6939554916335 |  |  | 18 | 0.59 | 0.108720 | 0.8 | 0.006040 | 36 | 4MP WDR Others Network CAMERA | 73.4 | 50.9 | 29.1 | 8525833000 | 4MP FF IRDistanceupto30m I/O 1/1 IP67;IP6K9K;IK10 POE | > 1/3” 4Megapixel progressive scan CMOS > H.265&H.264 triple-stream encoding > 25/30fps@4M(2688×1520) > WDR(120dB), Day/Night(ICR), 3DNR,AWB,AGC,BLC, > Multiple network monitoring: Web viewer, CMS(DSS/PSS) & DMSS > 2.8mm fixed lens > Max. IR LEDs Length 30m > Micro SD memory, IP67, IK10, IP6K9K, PoE > CE/FCC/E-mark |  |  | Country BOM | ML414H-IV01E | Released |  | CE (EN 60950:2000) UL:UL60950-1 FCC: FCC Part 15 Subpart B E-mark(ECE-Regulation No.10) EN50155(Environment)
Mobile | Mobile | Project | Auto Camera | DH-IPC-MBW4431P-AS | DH-IPC-MBW4431P-AS-H-0360B | Normal | > 1/3” 4Megapixel progressive scan CMOS > H.265&H.264 triple-stream encoding > 25/30fps@4M(2688×1520) > WDR(120dB), Day/Night(ICR), 3DNR,AWB,AGC,BLC, > Multiple network monitoring: Web viewer, CMS(DSS/PSS) & DMSS > 2.8mm fixed lens (3.6mm, 6mm optional) > Max. IR LEDs Length 30m > Micro SD memory, IP67, IK10, IP6K9K, PoE > E-MARK(ECE-Regulation No.10) > E-MARK(ECE-Regulation No.10) | 120.00 | 147.00 |  |  | 210.00 | 234.00 | 584.00 | 1.0.01.04.22563-0006 | 6939554916359 |  |  | 18 | 0.59 | 0.108720 | 0.8 | 0.006040 | 36 | 4MP WDR Others Network CAMERA | 73.4 | 50.9 | 29.1 | 8525833000 | 4MP FF IRDistanceupto30m I/O 1/1 IP67;IP6K9K;IK10 POE | > 1/3” 4Megapixel progressive scan CMOS > H.265&H.264 triple-stream encoding > 25/30fps@4M(2688×1520) > WDR(120dB), Day/Night(ICR), 3DNR,AWB,AGC,BLC, > Multiple network monitoring: Web viewer, CMS(DSS/PSS) & DMSS > 3.6mm fixed lens > Max. IR LEDs Length 30m > Micro SD memory, IP67, IK10, IP6K9K, PoE > CE/FCC/E-mark |  |  | Country BOM | ML414H-IV01E | Released |  | CE (EN 60950:2000) UL:UL60950-1 FCC: FCC Part 15 Subpart B E-mark(ECE-Regulation No.10) EN50155(Environment)
Mobile | Mobile | Project | Auto Camera | DH-IPC-MBW4431P-M12 | DH-IPC-MBW4431P-M12-H-0280B | Normal | > 1/3” 4Megapixel progressive scan CMOS > H.265&H.264 triple-stream encoding > 25/30fps@4M(2688×1520) > WDR(120dB), Day/Night(ICR), 3DNR,AWB,AGC,BLC, > Multiple network monitoring: Web viewer, CMS(DSS/PSS) & DMSS > 2.8mm fixed lens (3.6mm, 6mm optional) > Max. IR LEDs Length 30m > Micro SD memory, IP67, IK10, IP6K9K, PoE > E-MARK(ECE-Regulation No.10) > E-MARK(ECE-Regulation No.10) | 121.00 | 149.00 |  |  | 212.00 | 228.00 | 380.00 | 1.0.01.04.22573-9001 | 6939554916397 |  |  | 18 | 0.59 | 0.108720 | 0.8 | 0.006040 | 36 | 4MP WDR Others Network CAMERA | 73.4 | 50.9 | 29.1 | 8525833000 | 4MP FF IRDistanceupto30m I/O 1/1 IP67;IP6K9K;IK10 POE | > 1/3” 4Megapixel progressive scan CMOS > H.265&H.264 triple-stream encoding > 25/30fps@4M(2688×1520) > WDR(120dB), Day/Night(ICR), 3DNR,AWB,AGC,BLC, > Multiple network monitoring: Web viewer, CMS(DSS/PSS) & DMSS > 2.8mm fixed lens > 4-pin aviation connector > Max. IR LEDs Length 30m > Micro SD memory, IP67, IK10, IP6K9K, PoE > CE/FCC/E-mark |  |  | Country BOM | ML414H-IV01E | Released |  | CE (EN 60950:2000) UL:UL60950-1 FCC: FCC Part 15 Subpart B E-mark(ECE-Regulation No.10) EN50155(Environment)
Mobile | Mobile | Project | Auto Camera | DH-IPC-EB5541P-M-AS | DH-IPC-EB5541P-M-DAE-AS | Normal | 5MP, 1/2.7” CMOS image sensor, low illuminance, high image definition Outputs max. 5MP (2592 × 1944) @25 fps H.265 codec, high compression rate, ultra-low bit rate ROI, SMART H.264+/H.265+, flexible coding, applicable to various bandwidth and storage environments 120dB WDR, 3D DNR, HLC, BLC, digital watermarking, applicable to various monitoring scenes Intelligent detection: Intrusion, tripwire, people counting in area Abnormality detection: Motion detection, video tampering, scene changing, audio detection, no SD card, SD card full, SD card error, network disconnection, IP conflict, illegal access, and voltage detection Built-in Mic; supports max. 256 G Micro SD card PoE power supply, easy for installation IP67, IK10 protection Heat map for people counting. You can adjust the number of people, time threshold to generate a heat map, which can be exported | 108.00 | 132.00 |  |  | 189.00 | 203.00 | 338.00 | 1.0.01.02.10971-9001 | 6923172528728 |  |  | 20 | 0.387 | 0.057137 | 0.502 | 0.002857 | 36 | 5MP WDR Fisheye Camera IP CAMERA | 71.6 | 30.0 | 26.6 | 8525833000 | Fisheye Camera 5MP FF I/O 1/1 IP67; IK10 POE | > 1/2.7” CMOS image sensor, low illuminance, high image definition > Outputs max. 5MP (2592 × 1944) @25/30 fps > H.265 codec, high compression rate, ultra-low bit rate > ROI, SMART H.264+/H.265+, flexible coding, applicable to various bandwidth and storage environments > 120dB WDR, 3D DNR, HLC, BLC, digital watermarking, applicable to various monitoring scenes > Intelligent detection: Intrusion, tripwire, people counting in area > Abnormality detection: Motion detection, video tampering, scene changing, audio detection, no SD card, SD card full, SD card error, network disconnection, IP conflict, illegal access, and voltage detection > Built-in Mic; supports max. 256 G Micro SD card > PoE power supply, easy for installation > IP67, IK10 protection > Heat map for people counting. You can adjust the number of people, time threshold to generate a heat map, which can be exported. |  |  | Country BOM | ML414H-IV01E | Released |  | FCC SDOC
Mobile | Mobile | Project | Auto Camera | DH-IPC-EB5541P-M12-SA-CER | DH-IPC-EB5541P-M12-DAE-SA-CER | Normal | 5MP, 1/2.7” CMOS image sensor, low illuminance, high image definition Outputs max. 5MP (2592 × 1944) @25 fps H.265 codec, high compression rate, ultra-low bit rate ROI, SMART H.264+/H.265+, flexible coding, applicable to various bandwidth and storage environments 120dB WDR, 3D DNR, HLC, BLC, digital watermarking, applicable to various monitoring scenes Intelligent detection: Intrusion, tripwire, people counting in area Abnormality detection: Motion detection, video tampering, scene changing, audio detection, no SD card, SD card full, SD card error, network disconnection, IP conflict, illegal access, and voltage detection Built-in Mic; supports max. 256 G Micro SD card PoE power supply, easy for installation IP67, IK10 protection Heat map for people counting. You can adjust the number of people, time threshold to generate a heat map, which can be exported. | 130.00 | 160.00 |  |  | 228.00 | 245.00 | 408.00 | 1.0.01.02.10973 | 6923172528735 |  |  | 20 | 0.387 | 0.057137 | 0.502 | 0.002857 | 36 | 5MP WizMind Fisheye Network CAMERA | 71.6 | 30.0 | 26.6 | 8525833000 | Fisheye Camera 5MP FF I/O 1/1 IP67; IK10 POE | > 1/2.7” CMOS image sensor, low illuminance, high image definition > Outputs max. 5MP (2592 × 1944) @25/30 fps > H.265 codec, high compression rate, ultra-low bit rate > ROI, SMART H.264+/H.265+, flexible coding, applicable to various bandwidth and storage environments > 120dB WDR, 3D DNR, HLC, BLC, digital watermarking, applicable to various monitoring scenes > Intelligent detection: Intrusion, tripwire, people counting in area > Abnormality detection: Motion detection, video tampering, scene changing, audio detection, no SD card, SD card full, SD card error, network disconnection, IP conflict, illegal access, and voltage detection > Built-in Mic; supports max. 256 G Micro SD card > PoE power supply, easy for installation > IP67, IK10 protection > Heat map for people counting. You can adjust the number of people, time threshold to generate a heat map, which can be exported. |  |  | Basic BOM | ML414H-IV01E | Sample Release |  | FCC SDOC
Mobile | Mobile | Project | Auto Camera | DH-IPC-EB5541P-M12-SA-CER | DH-IPC-EB5541P-M12-DAE-SA-CER | Normal | 5MP, 1/2.7” CMOS image sensor, low illuminance, high image definition Outputs max. 5MP (2592 × 1944) @25 fps H.265 codec, high compression rate, ultra-low bit rate ROI, SMART H.264+/H.265+, flexible coding, applicable to various bandwidth and storage environments 120dB WDR, 3D DNR, HLC, BLC, digital watermarking, applicable to various monitoring scenes Intelligent detection: Intrusion, tripwire, people counting in area Abnormality detection: Motion detection, video tampering, scene changing, audio detection, no SD card, SD card full, SD card error, network disconnection, IP conflict, illegal access, and voltage detection Built-in Mic; supports max. 256 G Micro SD card PoE power supply, easy for installation IP67, IK10 protection Heat map for people counting. You can adjust the number of people, time threshold to generate a heat map, which can be exported. | 130.00 | 160.00 |  |  | 228.00 | 245.00 | 408.00 | 1.0.01.02.10973-9002 | 6923172528735 |  |  | 20 | 0.387 | 0.057137 | 0.502 | 0.002857 | 36 | 5MP WDR Fisheye Camera IP CAMERA | 71.6 | 30.0 | 26.6 | 8525833000 | Fisheye Camera 5MP FF I/O 1/1 IP67; IK10 POE | > 1/2.7” CMOS image sensor, low illuminance, high image definition > Outputs max. 5MP (2592 × 1944) @25/30 fps > H.265 codec, high compression rate, ultra-low bit rate > ROI, SMART H.264+/H.265+, flexible coding, applicable to various bandwidth and storage environments > 120dB WDR, 3D DNR, HLC, BLC, digital watermarking, applicable to various monitoring scenes > Intelligent detection: Intrusion, tripwire, people counting in area > Abnormality detection: Motion detection, video tampering, scene changing, audio detection, no SD card, SD card full, SD card error, network disconnection, IP conflict, illegal access, and voltage detection > Built-in Mic; supports max. 256 G Micro SD card > PoE power supply, easy for installation > IP67, IK10 protection > Heat map for people counting. You can adjust the number of people, time threshold to generate a heat map, which can be exported. |  |  | Country BOM | ML414H-IV01E | Released |  | FCC SDOC
Mobile | Mobile | Project | Auto Camera | DH-DAE-CPC5241FPN-M12 | DH-DAE-CPC5241FPN-M12-0210B | Normal | This series of cameras uses upgraded H.265 encoding technology for efficient video encoding, saving bandwidth and storage space. The camera supports 12V DC/POE power supply for easy installation. Dustproof and waterproof capability in line with IP67 international standards. Smart Code(H.265+&H.264+) With advanced scene-adaptive bit rate control algorithm, Dahua smart codec technology realizes higher encoding efficiency than H.265 and H.264, provides high-quality videos, and reduces the cost of storage and transmission. Intelligent Detection Supports passenger flow statistics and face snapshot. Protection (IP67) The camera passes a series of strict test on dust and soak. It has dust-proof function, and the enclosure can work normally after soaking in 1 m deep water for 30 minutes. | 79.00 | 93.00 | 110.00 | 124.00 | 133.00 | 143.00 | 239.00 | 1.0.01.02.11606-9002 | 6923172574299 |  |  | 20 | 0.402 | 0.057137 | 0.515 | 0.002857 | 36 | 2MP WDR Others Mobile IP Camera | 71.6 | 30.0 | 26.6 | 8525833000 | 2MP IR20m IK10;IP67 POE | 2 MP 1/2.7" CMOS image sensor, excellent low luminance performance and high definition of images. Outputs max. 2 MP (1920 × 1080) @25/30 fps. H.265 codec, high compression rate, ultra-low bit rate. Built-in IR LED, max. IR distance: 20 m. Rotation mode, WDR, 3D NR, HLC, BLC, digital watermarking, applicable to various monitoring scenes. Intelligence: Passenger counting/face detection. Max. 256 G micro SD card. Built-in Mic. 12 VDC/PoE power supply facilitates installation. IP67, IK10 protection. |  |  | Country BOM | ML614R-TT31 | Released |  | E-MARK;EN50155;CE-LVD;CE-EMC;passed the authentication of the Third Research Institute of Ministry of Public Security
Mobile | Mobile | Project | Auto Camera | DH-DAE-CPC5241FPN | DH-DAE-CPC5241FPN-0360B | Normal | This series of cameras uses upgraded H.265 encoding technology for efficient video encoding, saving bandwidth and storage space. The camera supports 12V DC/POE power supply for easy installation. Dustproof and waterproof capability in line with IP67 international standards. Smart Code(H.265+&H.264+) With advanced scene-adaptive bit rate control algorithm, Dahua smart codec technology realizes higher encoding efficiency than H.265 and H.264, provides high-quality videos, and reduces the cost of storage and transmission. Intelligent Detection Supports passenger flow statistics and face snapshot. Protection (IP67) The camera passes a series of strict test on dust and soak. It has dust-proof function, and the enclosure can work normally after soaking in 1 m deep water for 30 minutes. | 69.00 | 82.00 | 106.00 | 110.00 | 118.00 | 127.00 | 212.00 | 1.0.01.02.11607-9002 | 6923172568786 |  |  | 20 | 0.402 | 0.057137 | 0.515 | 0.002857 | 36 | 2MP WDR Others Mobile IP Camera | 71.6 | 30.0 | 26.6 | 8525833000 | 2MP IR20m IK10;IP67 POE | 2 MP 1/2.7" CMOS image sensor, excellent low luminance performance and high definition of images. Outputs max. 2 MP (1920 × 1080) @25/30 fps. H.265 codec, high compression rate, ultra-low bit rate. Built-in IR LED, max. IR distance: 20 m. Rotation mode, WDR, 3D NR, HLC, BLC, digital watermarking, applicable to various monitoring scenes. Intelligence: Passenger counting/face detection. Max. 256 G micro SD card. Built-in Mic. 12 VDC/PoE power supply facilitates installation. IP67, IK10 protection. |  |  | Country BOM | ML614R-TT31 | Released |  | E-MARK;EN50155;CE-LVD;CE-EMC;passed the authentication of the Third Research Institute of Ministry of Public Security
Mobile | Mobile | Project | Auto Camera | DH-DAE-CPC5241FPN-M12 | DH-DAE-CPC5241FPN-M12-0360B | Normal | This series of cameras uses upgraded H.265 encoding technology for efficient video encoding, saving bandwidth and storage space. The camera supports 12V DC/POE power supply for easy installation. Dustproof and waterproof capability in line with IP67 international standards. Smart Code(H.265+&H.264+) With advanced scene-adaptive bit rate control algorithm, Dahua smart codec technology realizes higher encoding efficiency than H.265 and H.264, provides high-quality videos, and reduces the cost of storage and transmission. Intelligent Detection Supports passenger flow statistics and face snapshot. Protection (IP67) The camera passes a series of strict test on dust and soak. It has dust-proof function, and the enclosure can work normally after soaking in 1 m deep water for 30 minutes. | 79.00 | 93.00 | 110.00 | 124.00 | 133.00 | 143.00 | 239.00 | 1.0.01.02.11608-9002 | 6923172568793 |  |  | 20 | 0.402 | 0.057137 | 0.515 | 0.002857 | 36 | 2MP WDR Others Mobile IP Camera | 71.6 | 30.0 | 26.6 | 8525833000 | 2MP IR20m IK10;IP67 POE | 2 MP 1/2.7" CMOS image sensor, excellent low luminance performance and high definition of images. Outputs max. 2 MP (1920 × 1080) @25/30 fps. H.265 codec, high compression rate, ultra-low bit rate. Built-in IR LED, max. IR distance: 20 m. Rotation mode, WDR, 3D NR, HLC, BLC, digital watermarking, applicable to various monitoring scenes. Intelligence: Passenger counting/face detection. Max. 256 G micro SD card. Built-in Mic. 12 VDC/PoE power supply facilitates installation. IP67, IK10 protection. |  |  | Country BOM | ML614R-TT31 | Released |  | E-MARK;EN50155;CE-LVD;CE-EMC;passed the authentication of the Third Research Institute of Ministry of Public Security
Mobile | Mobile | Project | Auto Camera | DH-DAE-CPC5241FPN-M12 | DH-DAE-CPC5241FPN-M12-0280B | Normal | This series of cameras uses upgraded H.265 encoding technology for efficient video encoding, saving bandwidth and storage space. The camera supports 12V DC/POE power supply for easy installation. Dustproof and waterproof capability in line with IP67 international standards. Smart Code(H.265+&H.264+) With advanced scene-adaptive bit rate control algorithm, Dahua smart codec technology realizes higher encoding efficiency than H.265 and H.264, provides high-quality videos, and reduces the cost of storage and transmission. Intelligent Detection Supports passenger flow statistics and face snapshot. Protection (IP67) The camera passes a series of strict test on dust and soak. It has dust-proof function, and the enclosure can work normally after soaking in 1 m deep water for 30 minutes. | 72.00 | 81.00 | 95.00 | 108.00 | 115.00 | 124.00 | 207.00 | 1.0.01.02.11612 | 6923172568830 |  |  | 20 | 0.402 | 0.057137 | 0.515 | 0.002857 | 36 | 2MP WDR Others Mobile IP Camera | 71.6 | 30.0 | 26.6 | 8525833000 | 2MP IR20m IK10;IP67 POE | 2 MP 1/2.7" CMOS image sensor, excellent low luminance performance and high definition of images. Outputs max. 2 MP (1920 × 1080) @25/30 fps. H.265 codec, high compression rate, ultra-low bit rate. Built-in IR LED, max. IR distance: 20 m. Rotation mode, WDR, 3D NR, HLC, BLC, digital watermarking, applicable to various monitoring scenes. Intelligence: Passenger counting/face detection. Max. 256 G micro SD card. Built-in Mic. 12 VDC/PoE power supply facilitates installation. IP67, IK10 protection. |  |  | Basic BOM | ML614R-TT31 | Released |  | E-MARK;EN50155;CE-LVD;CE-EMC;passed the authentication of the Third Research Institute of Ministry of Public Security
Mobile | Mobile | Project | Auto Camera | DH-IPC-HMW8441XP-M12-DAE-0200B-E | DH-IPC-HMW8441XP-M12-DAE-0200B-E | Normal | Support highly adaptive function, which can be adapted to the installation height and angle to improve the detection effect of passenger flow function Built-in GPU chip, support deep learning algorithm, effectively improve detection accuracy Support people counting: support queue management; Support the counting of people in the region; Enter/leave the people count, and generate the daily/weekly/monthly/annual report of the people counting, and export and use Support three-stream function, two-channel HD video display It adopts high-performance starlight level low-illumination 4 million pixel 1/3-inch CMOS image sensor, which has good low-illumination effect and high image definition The maximum output is 4 million (2560 × 1440) @25fps Support H.265 encoding, high compression ratio, to achieve ultra-low stream transmission Built-in high-efficiency infrared fill light, maximum infrared monitoring distance of 14 meters Support wide dynamics, 3D noise reduction, strong light suppression, backlight compensation, digital watermarking, suitable for different monitoring environments Support ROI, SMART H.264/H.265, flexible encoding, suitable for different bandwidth and storage environments Support alarm 2 in 2 out, audio 1 in 1 out, 485, maximum support 512G Micro SD card, built-in microphone Support DC 9-36V/POE power supply mode Support IP67 protection level | 186.00 | 211.00 | 248.00 | 281.00 | 301.00 | 324.00 | 540.00 | 1.0.01.02.11403-9002 | 6923172586674 |  |  | 18 | 0.76 | 0.125401 | 0.91 | 0.006967 | 36 | 4MP Mobile Dual-lens Passenger Counting Network Camera | 62.6 | 62.6 | 32.0 | 8525833000 | 4MP I/O 2/2 IP67 POE |  |  |  | Country BOM | ML614R-TT31 | Released |  | R118、EN50155、CE LVD、CE EMC、FCC
Mobile | Mobile | Project | Auto Camera | DH-IPC-MW1230DP-VM12 | DH-IPC-MW1230DP-VM12-0280B | Normal | > 1/2.7” 2Megapixel progressive scan CMOS > H.265&H.264 triple-stream encoding > 25/30fps@1080(1920×1080) > DWDR, Day/Night(ICR), 3DNR,AWB,AGC,BLC, > Multiple network monitoring: Web viewer, CMS(DSS/PSS) & DMSS > 2.8mm fixed lens (3.6mm, 6mm optional) > Max. IR LEDs Length 30m(6mm lens) > IP67, IP6K9K > EN50155(Optional), E-MARK(ECE-Regulation No.10) > IP Filter,User Authentication > Supports motion detection, temper alarm and IPC disconnection alarm. > Supports watermark. > E-MARK(ECE-Regulation No.10) | 36.00 | 44.00 |  |  | 63.00 | 68.00 | 113.00 | 1.0.01.04.28305-9001 | 6939554963322 |  |  | 20 | 0.28 | 0.035090 | 0.35 | 0.001755 | 36 | 2MP General Others Network CAMERA | 58.0 | 24.2 | 25.0 | 8525833000 | 2MP FF IRDistanceupto30m IP67,IP6K9K | > 1/2.7” 2Megapixel progressive scan CMOS > H.265&H.264 triple-stream encoding > 25/30fps@1080(1920×1080) > DWDR, Day/Night(ICR), 3DNR,AWB,AGC,BLC, > Multiple network monitoring: Web viewer, CMS(DSS/PSS) & DMSS > 2.8mm fixed lens > 6-pin aviation connector > Max. IR LEDs Length 30m(6mm lens) > IP67, IP6K9K > CE/FCC/EN50155/E-mark |  |  | Country BOM | ML414H-IV01E | Released |  | CE (EN 60950:2000); FCC: FCC Part 15 Subpart B; E-mark(ECE-Regulation No.10); EN50155(Optional);
Mobile | Mobile | Project | Auto Terminal | DHI-MLCDF7-T | DHI-DAE-MLCDF7-T | Normal | 7 buttons Touch screen, resolution: 1024×600 1 channel video input (VGA) 1 channel audio input, speaker output Slide, zoom in/out on screen to control the PTZ | 85.00 | 97.00 | 114.00 | 129.00 | 138.00 | 148.00 | 247.00 | 1.0.01.02.11525-9004 | 6923172565372 |  |  | 10 | 0.504 | 0.082438 | 1.2866667 | 0.008244 | 12 | 0CH 0 Mobile Screen | 88.5 | 45.0 | 20.7 | 8528591090 | 0CH 0 Mobile Screen | Touch screen, resolution: 1024P × 600P 1 channel video input (VGA) 1 channel audio input, speaker output LED backlight Self-adaptive/Manually set brightness |  |  | Country BOM |  | Released
Mobile | Mobile | Project | Other Series | DHI-MPTZ1100-2030RA-NT | DHI-MPTZ1100-2030RA-NT | Normal | 2MP excellent image quality Powerful 30x optical zoom Pan range: 360° endless Up to 256Presets, 8 Tour IR distance up to 80m Support max 128G SD card IP66 | 670.00 | 823.00 |  |  | 1176.00 | 1267.00 | 2111.00 | 1.0.01.02.10519-9001 | 6939554916090 |  |  | 6 | 2.5 | 0.175563 | 5.08 | 0.029261 | 36 | 0 Channel Mobile PTZ Camera | 76.6 | 71.4 | 32.1 | 8525833000 | 30× 2MP IR80m | • 2MP Resolution Delivers Excellent Image Quality For Surveillance • 30x Optical Zoom Provides Powerful Long-Range Monitoring Capability • 360° Endless Pan Range Ensures Complete Area Coverage • 80m IR Illumination Enables Clear Night Vision Performance • IP66 Rating Ensures Durability In Harsh Outdoor Environments • GPS Info Overlay Adds Location Data To Video Footage • Supports Both Fixed And Mobile Installation Configurations • 256 Presets And 8 Tours Offer Flexible Monitoring Options |  |  | Country BOM | ML414H-IV01E | Released
Mobile | Mobile | Consumer | Consumer Auto Products | DH-DAE-CDL-V9H | LC-CDR8411-W | Normal | Overseas step-down line V9H_ Mini_ Left bend_ 2.5A_ Certified (applicable to N3S three inch screens) | 13.00 | 16.00 |  |  |  | 19.00 | 24.00 | 1.0.99.01.10415 | 6923169730844 |  |  | 42 | 0.104 | 0.034320 | 4.5 | 0.000818 | 12 | Overseas step-down line V9H_ Mini_ Left bend_ 2.5A_ Certified (applicable to N3S three inch screens) | 33.0 | 32.5 | 32.0 | 8544421100 |  | Parking Surveillance Cable for S3 S5 M1 M3 M7 M6 S6 S8 Hardwire Kit for 24H Parking Monitor in Car |  |  | Basic BOM |  | Released
Mobile | Mobile | Consumer | Consumer Auto Products | R01 | DHI-DAE-RC1500-H10 | Normal | [1-35BC5-7VLC] 华锐捷海外1080P行车记录仪后视相机-R01(适配海外H10)-hirige logo | 12.90 | 15.00 |  |  |  | 18.00 | 23.00 | 1.0.99.01.13157-9001 | 6923172556318 |  |  | 20 |  | 0.000000 | 0.1630435 | 0.000000 | 12 | [1-35BC5-7VLC] 华锐捷海外1080P行车记录仪后视相机-R01(适配海外H10)-hirige logo |  |  |  | 8544421100 |  | H10 compatible rear camera |  |  | Country BOM |  | Released
Mobile | MPT | Project | Mobile Portable Terminal | DH-MPT230 | DH-MPT230 | Normal | Comes with an 8-core 2.0 GHz high-performance processor and the Android 11.0 system. Built-in 64 GB internal storage and supports expanding storage to 256 GB. 2.4-inch capacitive touchscreen Supports dual streaming and H.265/H.264 video compression. Video resolution up to 2688 × 1512 and image resolution up to 49 MP (9408 × 5292). Includes an LED light and IR light for clearer videos and images in dark locations. The IR light can be automatically or manually switched on, making outlines within 10 meters clearly visible. Advanced EIS algorithms that allow the device to take clear and stable images when it is in motion. Advanced AES-256 encryption technology for video recording. Supports self-adaptive network streaming, and adjusting the stream according to the network conditions to ensure smooth video preview. Offers AI functions such as face detection and license plate recognition. Supports 2G, 3G and 4G cellular networks, Wi-Fi, Bluetooth and using GPS and GLONASS positioning. Supports the automatic calibration of the time through the platform, satellite, or cellular network. It is IP68 rated, and received rigorous testing with four 2-meter drop tests. | 288.00 | 326.00 | 371.00 | 408.00 | 435.00 | 466.00 | 776.00 | 1.0.01.01.16555 | 6939554941122 |  |  | 10 | 0.183 | 0.025658 | 0.56 | 0.002566 | 12 | Dahua Body Camera | 38.0 | 32.0 | 21.1 | 8525893900 |  | • 2K@30 fps HD Video and up to 120s Pre-Record Record the Whole Event • Large 146° Field of View Captures More Targets During Recording • Stay Connected in Real-Time with the Command Center over 4G Network with Multi-System Positioning • 1.5W Speaker Delivers Clearer Audio Quality for Group Talk • AES256 file encryption and MD5 file validation • 3200mAh Detachable and Hot-swappable Battery Enables Long Operation Time • Type C and Pogo-pin port • IP68 and 2m Drop |  |  | Basic BOM |  | Released |  | CE
Mobile | MPT | Project | Mobile Portable Terminal | DH-MPT230 | DH-MPT230-64G | Normal | Comes with an 8-core 2.0 GHz high-performance processor and the Android 11.0 system. Built-in 64 GB internal storage and supports expanding storage to 256 GB. 2.4-inch capacitive touchscreen Supports dual streaming and H.265/H.264 video compression. Video resolution up to 2688 × 1512 and image resolution up to 49 MP (9408 × 5292). Includes an LED light and IR light for clearer videos and images in dark locations. The IR light can be automatically or manually switched on, making outlines within 10 meters clearly visible. Advanced EIS algorithms that allow the device to take clear and stable images when it is in motion. Advanced AES-256 encryption technology for video recording. Supports self-adaptive network streaming, and adjusting the stream according to the network conditions to ensure smooth video preview. Offers AI functions such as face detection and license plate recognition. Supports 2G, 3G and 4G cellular networks, Wi-Fi, Bluetooth and using GPS and GLONASS positioning. Supports the automatic calibration of the time through the platform, satellite, or cellular network. It is IP68 rated, and received rigorous testing with four 2-meter drop tests. | 297.00 | 336.00 | 382.00 | 420.00 | 448.00 | 480.00 | 800.00 | 1.0.01.01.16511 | 6939554917950 |  |  | 10 | 0.183 | 0.025658 | 0.56 | 0.002566 | 12 | Dahua Body Camera | 38.0 | 32.0 | 21.1 | 8525893900 |  | 1. 4G body camera, Android 11, 2.4" touch screen; 2. Supports 2K@30 fps recording and 2K pre-record up to 120s; 3. GPS/GLONASS/Galieo positioning; 4. 64GB ROM and 64GB memory card pre-installed; 5. Electronic Image Stabilization (EIS) technology to provide better image quality; 6. Supports AES256 file encryption and MD5 file validation; 7. 3200mAh dismountable battery, supports battery hot swap; 8. Supports IP68, drop test 2 meters; 9. Type C USB port. |  |  | Basic BOM |  | Released |  | CE
Mobile | MPT | Project | Mobile Portable Terminal | DH-MPT230 | DH-MPT230-128G | Normal | Comes with an 8-core 2.0 GHz high-performance processor and the Android 11.0 system. Built-in 64 GB internal storage and supports expanding storage to 256 GB. 2.4-inch capacitive touchscreen Supports dual streaming and H.265/H.264 video compression. Video resolution up to 2688 × 1512 and image resolution up to 49 MP (9408 × 5292). Includes an LED light and IR light for clearer videos and images in dark locations. The IR light can be automatically or manually switched on, making outlines within 10 meters clearly visible. Advanced EIS algorithms that allow the device to take clear and stable images when it is in motion. Advanced AES-256 encryption technology for video recording. Supports self-adaptive network streaming, and adjusting the stream according to the network conditions to ensure smooth video preview. Offers AI functions such as face detection and license plate recognition. Supports 2G, 3G and 4G cellular networks, Wi-Fi, Bluetooth and using GPS and GLONASS positioning. Supports the automatic calibration of the time through the platform, satellite, or cellular network. It is IP68 rated, and received rigorous testing with four 2-meter drop tests. | 306.00 | 347.00 | 394.00 | 433.00 | 462.00 | 495.00 | 825.00 | 1.0.01.01.16515 | 6939554904479 |  |  | 10 | 0.183 | 0.025658 | 0.56 | 0.002566 | 12 | Dahua Body Camera | 38.0 | 32.0 | 21.1 | 8525893900 |  | 1. 4G body camera, Android 11, 2.4" touch screen; 2. Supports 2K@30 fps recording and 2K pre-record up to 120s; 3. GPS/GLONASS/Galieo positioning; 4. 64GB ROM and 128GB memory card pre-installed; 5. Electronic Image Stabilization (EIS) technology to provide better image quality; 6. Supports AES256 file encryption and MD5 file validation; 7. 3200mAh dismountable battery, supports battery hot swap; 8. Supports IP68, drop test 2 meters; 9. Type C USB port. |  |  | Basic BOM |  | Released |  | CE
Mobile | MPT | Project | Mobile Portable Terminal | DH-MPT230 | DH-MPT230-256G | Normal | Comes with an 8-core 2.0 GHz high-performance processor and the Android 11.0 system. Built-in 64 GB internal storage and supports expanding storage to 256 GB. 2.4-inch capacitive touchscreen Supports dual streaming and H.265/H.264 video compression. Video resolution up to 2688 × 1512 and image resolution up to 49 MP (9408 × 5292). Includes an LED light and IR light for clearer videos and images in dark locations. The IR light can be automatically or manually switched on, making outlines within 10 meters clearly visible. Advanced EIS algorithms that allow the device to take clear and stable images when it is in motion. Advanced AES-256 encryption technology for video recording. Supports self-adaptive network streaming, and adjusting the stream according to the network conditions to ensure smooth video preview. Offers AI functions such as face detection and license plate recognition. Supports 2G, 3G and 4G cellular networks, Wi-Fi, Bluetooth and using GPS and GLONASS positioning. Supports the automatic calibration of the time through the platform, satellite, or cellular network. It is IP68 rated, and received rigorous testing with four 2-meter drop tests. | 324.00 | 367.00 | 417.00 | 459.00 | 489.00 | 524.00 | 873.00 | 1.0.01.01.16516 | 6939554904561 |  |  | 10 | 0.183 | 0.025658 | 0.56 | 0.002566 | 12 | Dahua Body Camera | 38.0 | 32.0 | 21.1 | 8525893900 |  | 1. 4G body camera, Android 11, 2.4" touch screen; 2. Supports 2K@30 fps recording and 2K pre-record up to 120s; 3. GPS/GLONASS/Galieo positioning; 4. 64GB ROM and 256GB memory card pre-installed; 5. Electronic Image Stabilization (EIS) technology to provide better image quality; 6. Supports AES256 file encryption and MD5 file validation; 7. 3200mAh dismountable battery, supports battery hot swap; 8. Supports IP68, drop test 2 meters; 9. Type C USB port. |  |  | Basic BOM |  | Released |  | CE
Mobile | MPT | Project | Mobile Portable Terminal | DH-MPT221 | DH-MPT221 | Delisting Warning | · Android 9.0. · 8-core 1.8 GHz High-Performance CPU. · 2.0" touch screen. · Supports 1080p@30 fps recording, the image resolution up to 34 MP (7808 × 4400). · H.265/H.264 high compression coding. · Support 2G/3G/4G Cellular network, Wi-Fi, Bluetooth, GPS/GLONASS positioning. · IR light can be turned on manually or automatically. · Pre-record and post-record up to 60 s. · 16 GB internal storage and support external TF card storage which can be expanded up to 256 GB. · Electronic Image Stabilization (EIS) technology to provide better image quality. · One press to record video/audio/alarm/PTT. · Supports IP68, drop test 2 meters. | 345.00 | 425.00 | 499.00 | 566.00 | 606.00 | 653.00 | 1088.00 | 1.0.01.01.15652 | 6923172545107 |  |  | 30 | 0.183 | 0.051039 | 0.51 | 0.001702 | 12 | Dahua Body Camera | 53.5 | 26.5 | 36.0 | 8525893900 |  | • 1080P@30 fps HD Video and up to 60s Pre-Record Record the Whole Event • Large 141° Field of View Captures More Targets During Recording • Stay Connected in Real-Time with the Command Center over 4G Network with Multi-System Positioning • 3000mAh Undetachable Battery • IP68 and 2m Drop |  |  | Basic BOM | ML414H-IV01E,DSJ -N1-BAT | Released |  | MIL-STD-810H;CE;FCC;
Mobile | MPT | Project | Mobile Portable Terminal | DH-EEC300 | DHI-EEC300-V2 | Normal | Dahua Data Collection Station is a data collection system which is composed of control module and data collection module, and can automatically charge, identify and authenticate mobile portable terminals (MPTs). It automatically collects digital evidences (such as videos, audios, and photos) from MPTs, mark important files, search and playback the recording files through local screen or web client. | 1030.00 | 1266.00 | 1490.00 | 1688.00 | 1809.00 | 1948.00 | 3246.00 | 1.0.01.01.16015 | 6923172585776 |  |  | 2 | 9.48 | 0.176307 | 12 | 0.088154 | 36 | Dahua Data Collection Station | 87.1 | 44.1 | 45.9 | 8517629990 |  | • Control Module of Wall-mounted Data Collection Station • Only Authorized User Can Login the Device via Facial Recognition, Fingerprint or Password • Flexible File Management via 13.3" Touch Screen and Web Client • Built-in Battery allows users to unlock docks for up to 10 days when the device is powered off • Automatic File Download, Charging and Firmware Upgrade • Batch Parameter Configuration for Body Camera • Seamless Integration with Dahua Platform for unified management for devices, users, and storage resources |  |  | Basic BOM | 18650/2S1P/2600mAh/7.3V,CR2032 | Released
Mobile | MPT | Project | Mobile Portable Terminal | DH-EEC300D8-N1 | DHI-EEC300D8-N1 | Normal | Each EEC300D8-N1 contains 8 docks which can connect Dahua body cameras. Each dock contains a cable with micro USB 2.0 interface. Electronic lock design for each dock which can be unlocked only by authorized user. Mechanical lock at the bottom which can be used to unlock docks. Docks in the first row can be configured to have faster download speed than others when EEC300 connect more than one EEC300D8-N1. Total bandwidth up to 128MB/s for data collection. Two LED indicators on each dock which used to show the charging status and data collection status. EEC300D8-N1 must connect to a Control Module EEC300, can't work separately. | 719.00 | 884.00 |  |  | 1262.00 | 1359.00 | 2265.00 | 1.0.01.01.14887 | 6923172547163 |  |  | 2 | 8.36 | 0.213182 | 10.65 | 0.106591 | 36 | Data Collection Station/Data Collection Module with micro USB interface | 87.1 | 44.1 | 55.5 | 8517629990 |  | • Data Collection Module of Wall-mounted Data Collection Station with micro USB port • Only Authorized User Can Unlock the Dock by Facial Recognition, Fingerprint and Password • Docks in the First-Row Can be Configured to Transfer Data with High Priority |  |  | Basic BOM |  | Released
Mobile | MPT | Project | Mobile Portable Terminal | DH-EEC300D8-N1 | DHI-EEC300D8-N1 | Normal | Each EEC300D8-N1 contains 8 docks which can connect Dahua body cameras. Each dock contains a cable with Type-C interface. Electronic lock design for each dock which can be unlocked only by authorized user. Mechanical lock at the bottom which can be used to unlock docks. Docks in the first row can be configured to have faster download speed than others when EEC300 connect more than one EEC300D8-N1. Total bandwidth up to 128MB/s for data collection. Two LED indicators on each dock which used to show the charging status and data collection status. EEC300D8-N1 must connect to a Control Module EEC300, can't work separately. | 719.00 | 884.00 |  | 1178.00 | 1178.00 | 1359.00 | 2265.00 | 1.0.01.01.16587 | 6939554957512 |  |  | 2 | 8.36 | 0.213182 | 10.65 | 0.106591 | 36 | Data Collection Station/Data Collection Module with Type-C interface | 87.1 | 44.1 | 55.5 | 8517629990 |  | 1. Data Collection Module of Wall-mounted Data Collection Station; 2. Electronic lock design for each dock which can be unlocked only by authorized users; 3. Mechanical lock at the bottom which can be used to unlock docks; 4. EEC300D8-N1 must connect to a Control Module EEC300, can't work separately; 5. Type C USB cable. |  |  | Basic BOM |  | Sample Release
Mobile | MPT | Project | Mobile Portable Terminal | DHI-EEC400 | DHI-EEC400 | Normal | ·Downloads recording files from MPTs and charges them when they are connected. ·Supports searching for files by time, user ID, type and more. It can search for videos, audios and images under type. ·MPT firmware can be manually or automatically updated. ·Includes a USB 2.0 port and USB 3.0 port, which can be connected to a mouse or USB drive to download recordings. ·Up to 4 hard drives with 16 TB each can be installed. | 567.00 | 667.00 | 785.00 | 889.00 | 953.00 | 1026.00 | 1710.00 | 1.0.01.01.16241 | 6923172568922 |  |  | 1 | 4.69 | 0.044303 | 6.25 | 0.044303 | 36 | Dahua Data Collection Station with micro USB interface | 47.7 | 37.3 | 24.9 | 8517629990 |  | • Simultaneously Connects 8pcs Body Camera for File Download, Charging, Firmware Upgrade and Parameter Configuration • Supports up to 4x16TB High-Capacity Local Storage • Flexible File Management via External HDMI Monitor and Web Client • Seamless Integration with Dahua Platform for unified management for devices, users, and storage resources |  |  | Basic BOM | CR2032 | Released
Kits | IP Kits | Distribution | Network KIT | DH-KIT/NVR1104HS-W-S2-CE/4-IPC-HFW1230DSP-SAW-0280B | DH-KIT/NVR1104HS-W-S2/4-IPC-HFW1230DSP-SAW-0280B | Normal | 1080P 4*Cameras 4ch Wifi KIT | 220.00 | 259.00 |  | 324.00 | 345.00 | 370.00 | 924.00 | 1.0.01.04.41931-0001 | 6923172571885 |  |  | 2 |  | 0.079248 | 6.28 | 0.039624 | 36 | 1080P 4*Cameras 4ch Wifi KIT | 53.2 | 40.7 | 36.6 | 8525833000 |  | 1. Wifi IP kit fit small solution 2. Easy config 3. Wireless solution |  |  | Basic Business BOM | CR1220 | Released
Smart Electricity | others | Distribution | Smart Lighting | DHI-ICS1-W2(868) | ICS1-W2(868) | Normal | Two-way RF communication. Displays the status with an LED indicator. Supports cloud update and auto recovery after an update fails. Offers protection against overcurrent, overvoltage, and overheating. Detects the voltage, current and temperature. Generates power consumption statistics and it can be reset to clear the statistics. Features bistable mode and pulse mode. | 22.00 | 23.60 | 35.00 | 35.00 | 35.00 | 39.00 | 96.00 | 1.0.99.15.10557-9001 | 6923172583932 |  |  | 50 | 0.083 | 65.400000 | 0.11 | 1.308000 | 24 | Dahua Smart Plug | 375.0 | 320.0 | 545.0 | 8536690000 |  | Two-way RF communication. Displays the status with an LED indicator. Supports cloud update and auto recovery after an update fails. Offers protection against overcurrent, overvoltage, and overheating. Detects the voltage, current and temperature. Generates power consumption statistics and it can be reset to clear the statistics. Features bistable mode and pulse mode. |  |  | Country BOM |  | Released |  | CE
Fire Alarm | Residential Products | Distribution | Residential Fire Alarm | DHI-HY-SA21A-W2(868) | DHI-HY-SA21A-W2(868) | Normal | Dahua Wireless Smoke Alarm provides battery-powered smoke detection and alarm functions within a single unit. Advanced electronics in conjunction with a photoelectric smoke sensing chamber provide early detection of smoke and high immunity against unwanted alarms. This kind of smoke alarm does not require a mains supply and is suitable for general residential applications. Timely notification of the smoke alarm can be displayed on DMSS App in real time. | 19.70 | 23.50 | 34.00 | 34.00 | 34.00 | 37.00 | 90.00 | 1.0.01.36.14821 | 6923172538963 |  |  | 30 | 0.14 | 0.051507 | 0.29 | 0.001717 | 36 | Dahua Smoke Alarm | 48.5 | 29.5 | 36.0 | 8531100000 |  | · Split-spectrum sensor technology · Test and silence features in one single button · Loud sound output over 85 dB(A) at 3 meters · Low quiescent current consumption · Surface-mount device (SMD) circuit board design · Low battery warning signal |  |  | Basic BOM | CR123A | Sample Release |  | CE
Fire Alarm | Residential Products | Distribution | Residential Fire Alarm | SA21A-868-A | DHI-HY-SA21A-W2(868) | Normal | Dahua Wireless Smoke Alarm provides battery-powered smoke detection and alarm functions within a single unit. Advanced electronics in conjunction with a photoelectric smoke sensing chamber provide early detection of smoke and high immunity against unwanted alarms. This kind of smoke alarm does not require a mains supply and is suitable for general residential applications. Timely notification of the smoke alarm can be displayed on DMSS App in real time. | 19.70 | 23.50 | 34.00 | 34.00 | 34.00 | 37.00 | 90.00 | 1.0.01.36.14821-0008 |  |  |  | 30 | 0.14 | 0.051507 | 0.28 | 0.001717 | 36 | Dahua Smoke Alarm | 48.5 | 29.5 | 36.0 | 8531100000 |  | · Split-spectrum sensor technology · Test and silence features in one single button · Loud sound output over 85 dB(A) at 3 meters · Low quiescent current consumption · Surface-mount device (SMD) circuit board design · Low battery warning signal |  |  | Basic Business BOM | CR123A | Released |  | CE
Fire Alarm | Residential Products | Distribution | Residential Fire Alarm | DHI-HY-SA21A-W2(868) | DHI-HY-SA21A-W2(868) | Normal | Dahua Wireless Smoke Alarm provides battery-powered smoke detection and alarm functions within a single unit. Advanced electronics in conjunction with a photoelectric smoke sensing chamber provide early detection of smoke and high immunity against unwanted alarms. This kind of smoke alarm does not require a mains supply and is suitable for general residential applications. Timely notification of the smoke alarm can be displayed on DMSS App in real time. | 19.70 | 23.50 | 34.00 | 34.00 | 34.00 | 37.00 | 90.00 | 1.0.01.36.14821-9001 | 6923172538963 |  |  | 30 | 0.14 | 0.051507 | 0.29 | 0.001717 | 36 | Dahua Smoke Alarm | 48.5 | 29.5 | 36.0 | 8531100000 |  | · Split-spectrum sensor technology · Test and silence features in one single button · Loud sound output over 85 dB(A) at 3 meters · Low quiescent current consumption · Surface-mount device (SMD) circuit board design · Low battery warning signal |  |  | Country BOM | CR123A | Released |  | CE
Fire Alarm | Fire Network Camera | Distribution | AI Fire Alarm | DHI-HY-SAV849HAP-E | DHI-HY-SAV849HAP-E | Normal | Remote check based on smoke sensing and video alarm linkage; Intelligent monitoring: Flame detection High precision heat and humidity sensors are used to monitor the heat and humidity data in the equipment environment; With dual photoelectric smoke sensing chamber and intelligent algorithm, eliminate the false alarm effectively; Ultra-low power consumption design enables the smoke sensing module to operate for 3 years with only battery; Built-in high decibel buzzer, smoke alarm is over 85 dB at 3 meters Self-test and low battery warning; Intelligent compensation algorithm relieves the impact of dust accumulation and environment changing on smoke sensing module; Insect-proof and dust-proof design for smoke sensing module Built-in 7 alarm voices, and user can import custom voices; 5MP 1/2.7" CMOS image sensor, low luminance, and high definition image; H.265 codec, high compression rate, ultra-low bit rate; Flip mode, WDR, 3D NR, HLC, BLC, digital watermarking, applicable to various monitoring scenes; 2/2 Alarm in/out, 1/1 audio in/out; supports max. 256 GB Micro SD card; built-in Mic and speaker; 12V DC/PoE power supply; Built-in IR light; the max. IR LEDs Length is 20 m (65.62 ft); | 77.66 | 83.68 | [5 empty] | 1.0.01.36.14660-9003 | 6923172532657 |  |  | 30 | 0.48 | 0.102141 | 0.65 | 0.003405 | 36 | Dahua IP CAMERA | 58.5 | 48.5 | 36.0 | 8525833000 |  | · Remote check based on smoke sensing and video alarm linkage · Intelligent monitoring: Flame detection · With dual photoelectric smoke sensing chamber and intelligent algorithm, eliminate the false alarm effectively · Ultra-low power consumption design allows 3-year operation of smoke sensing module with built-in battery · Built-in high decibel buzzer, smoke alarm is over 80 dB at 3 meters · Self-test and low battery warning · Intelligent compensation algorithm relieves the impact of dust accumulation and environment changing on smoke sensing module · Insect-proof and dust-proof design for smoke sensing module · Built-in 7 alarm voices, and user can import custom voices · 5MP 1/2.7" CMOS image sensor, low luminance, and high definition image · H.265 codec, high compression rate, ultra-low bit rate · Flip mode, WDR, 3D NR, HLC, BLC, digital watermarking, applicable to various monitoring scenes · 2/2 Alarm in/out, 1/1 audio in/out; supports max. 256 GB Micro SD card; built-in Mic and speaker · Flip mode, WDR, 3D NR, HLC, BLC, digital watermarking, applicable to various monitoring scenes · 12V DC/PoE power supply · Built-in IR light; the max. IR LEDs Length is 20 m (65.62 ft) |  |  | Country BOM | ML414H-IV01E,CR123A | Released |  | CE-LVD: EN 62368-1 CE-EMC: Electromagnetic Compatibility Directive 2014/30/EU FCC: 47 CFR FCC Part 15, Subpart B
Fire Alarm | Fire Network Camera | Distribution | AI Fire Alarm | DHI-HY-FT121LDP | DHI-HY-FT121LDP-TD1F4 | Normal | · Industry leading uncooled VO × focal plane detector with high sensitivity · Support Flame detecton alarm function and adjustable detection sensitivity · Support Flame detecton coordinate tracking · Support audible and visual alarm linkage. When the alarm is generated, the linkage audible alarm and light flash can be triggered · 2MP 1/2.7" CMOS image sensor, low luminance, and high defniton image · Outputs 2MP (1920 × 1080) @25 fps · Authority management of IP banned list, MAC banned list and multi-level user identities · Support H.265 encoding, high compression ratio and ultra-low code stream transmission · It supports 1 channel alarm input and 1 channel alarm output function, which is convenient for linkage · Built in MIC and high volume loudspeaker, high decibel alarm sound 70dB ≥ 1 m (A-weighted) · Built-in IR LED, and the ma × . illumination distance 15 m (49.21 ft) · Support DC12V/POE power supply mode, convenient for project installation · Support IP66 protection level | 95.14 | 102.51 | [5 empty] | 1.0.01.36.15048-9003 | 6923172548511 |  |  | 20 | 0.35 | 0.084286 | 0.5 | 0.004215 | 36 | Dahua Flame Detection Network Camera | 80.9 | 33.5 | 31.1 | 8525891900 |  | · Uncooled VOx thermal sensor technology · Flame detecton with adjustable and high sensitvity · Support GB/T 28182 and ONVIF, convenient for integraton · WDR, 3D NR, applicable to various monitoring scenes · Support tracking ﬂame positon · Flame detecton with adjustable sensitvity · Strobe light & audio and remote intercom · Built-in 1/1 alarm in/out, ﬂexible alarm linkage · IP66, PoE · Built-in alarm voices, and user can import custom voices · 2MP 1/2.7" CMOS image sensor, low luminance, and high defniton image · 12V DC/PoE power supply · Built-in IR light; the max. IR LEDs Length is 15 m (49.21 f) |  |  | Country BOM |  | Released |  | CE、FCC
Transmission | IP Transmission | Distribution | General Network Switch | DH-CS4218-16ET-190 | DH-CS4218-16ET-190-V2 | Normal | 16 × RJ45 10/100 Mbps PoE Ports, 2 Gigabit combo ports. 190 W total PoE budget, 802.3af/at on all PoE port, additional 802.3bt on Red port. DIP switch to fast turn ON/OFF working mode of Cloud-Managed, PoE Watchdog, 250 Meter Long Distance PoE. -10°C to 55°C wide working temperature. Supports VLAN and loop protection. WEB-managed and centralized cloud management through the DoLynk app and performs real-time monitoring of the network. Easy config to auto detect and set up network and systems. | 100.00 | 113.00 | 128.00 | 141.00 | 146.00 | 150.00 | 375.00 | 1.0.01.20.12008-9004 | 6937552407657 |  |  | 5 | 2.5 | 0.099338 | 3.2 | 0.019868 | 36 | 18-Port Cloud Managed Desktop Switch with 16-Port PoE | 56.1 | 47.6 | 37.2 | 8517623200 | 18-Port Cloud Managed Desktop Switch with 16-Port PoE | • 16 × RJ-45 10/100 Mbps (PoE) Ports, 2 × RJ-45 10/100/1000 Mbps (Combo) Port, 2 × SFP 1000 Mbps (Combo) Ports • 802.3af/at/Hi-PoE/bt PoE Standard, PoE Watchdog, 250m Long Distance PoE, Intelligent POE • IEEE802.1Q-Based VLAN Configuration • WEB-Managed and Centralized Cloud Management through DoLynk Care • Desktop Mount, Rack Mount |  |  | Country BOM |  | Released
Transmission | IP Transmission | Project | High-end Network Switch | DH-AS5600-48GF4XF | DH-AS5600-48GF4XF-V2 | Normal | Rich layer 3 features. Easy to manage. Supports Intelligent Resilient Framework. Network access control. High-performance IPv4 and IPv6 service capabilities. Meets the needs of scenarios that have different port densities and performance requirements. Management can be performed through the web client and CLI. Console port, Telnet and SSH. Offers link aggregation. | 1530.00 | 1717.00 | 1952.00 | 2147.00 | 2230.00 | 2290.00 | 5724.00 | 1.0.01.20.11878-9003 | 6939554941795 |  |  | 1 | 8.5 | 0.038638 | 7.58 | 0.038638 | 36 | 52-Port L3 Managed Switch with 4-Port 10G SFP+ | 56.2 | 55.0 | 12.5 | 8517623200 | 52-Port L3 Managed Switch with 4-Port 10G SFP+ | Intelligent Resilient Framework 2 (IRF2) Excellent manageability High Availability |  |  | Country BOM |  | Released |  | CE
Transmission | IP Transmission | Project | High-end Network Switch | DH-AS5600-24GT4XF | DH-AS5600-24GT4XF-V2 | Normal | Rich layer 3 features. Easy to manage. Supports Intelligent Resilient Framework. Network access control. High-performance IPv4 and IPv6 service capabilities. Meets the needs of scenarios that have different port densities and performance requirements. Management can be performed through the web client and CLI. Console port, Telnet and SSH. Offers link aggregation. | 950.00 | 1067.00 | 1318.00 | 1380.00 | 1468.00 | 1567.00 | 3918.00 | 1.0.01.20.11872-9001 | 6939554941566 |  |  | 1 | 8 | 0.040746 | 7.59 | 0.040745 | 36 | 28-Port L3 Managed Switch with 4-Port 10G SFP+ | 58.0 | 56.2 | 12.5 | 8517623200 | 28-Port L3 Managed Switch with 4-Port 10G SFP+ | Intelligent Resilient Framework 2 (IRF2) Excellent manageability High Availability |  |  | Country BOM |  | Released |  | CE
Transmission | IP Transmission | Distribution | High-end Network Switch | DH-SG4028 | DH-SG4028-EUR | Normal | Supports web, and network management software based on SNMP. Supports STP and RSTP. Supports manual aggregation and static LACP protocol aggregation. 10/100/1000 Mbps self-adaptive Ethernet port. Highly integrated, it is exquisite, convenient and easy to use. | 86.00 | 96.00 | 110.00 | 120.00 | 125.00 | 128.00 | 214.00 | 1.0.01.20.11679 | 6939554935138 |  |  | 4 | 1.57 | 0.077075 | 2.25 | 0.019269 | 36 | 28-Port Managed Gigabit Switch | 56.9 | 54.4 | 24.9 | 8517623200 | 28-Port Managed Gigabit Switch | 1.Supports Plug&Play 2.Easy installation 3.Equiped with roubust and lightweight design 4.Gigabit port design |  |  | Basic BOM |  | Released |  | CE
Transmission | IP Transmission | Distribution | High-end Network Switch | DH-PFS4218-16ET-190 | DH-PFS4218-16ET-190-V3 | Normal | Layer-2 managed PoE switch. PoE power consumption under full load is 190 W. IEEE802.3af, IEEE802.3at, Hi-PoE, and IEEE802.3bt compliant. Manage through CLI, iLinksView, web client, and SNMP softwares. | 114.00 | 128.00 | 158.00 | 166.00 | 176.00 | 188.00 | 470.00 | 1.0.01.20.10729-0048 | 6923172528131 |  |  | 5 | 3.39 | 0.142995 | 4.5 | 0.028599 | 36 | 18-Port Managed Desktop Switch with 16-Port PoE | 58.4 | 54.9 | 44.6 | 8517623200 | 18-Port Managed Desktop Switch with 16-Port PoE | 1.Complies with IEEE802.3af, IEEE802.3at, Hi-PoE & IEEE802.3bt, up to 90W for single port 2.Working in temperatures from-10°C to +55°C 3.Supports Long Distance PoE Transmission,PoE watchdog |  |  | Country BOM | CR1220 | Released |  | CE; FCC
Transmission | IP Transmission | Distribution | High-end Network Switch | DH-PFS4218-16ET-240 | DH-PFS4218-16ET-240-V3 | Normal | Layer-2 managed PoE switch. PoE power consumption under full load is 240 W. IEEE802.3af, IEEE802.3at, Hi-PoE, and IEEE802.3bt compliant. Manage through CLI, iLinksView, web client, and SNMP softwares. | 125.00 | 141.00 | 174.00 | 182.00 | 193.00 | 206.00 | 515.00 | 1.0.01.20.10728-0032 | 6923172528124 |  |  | 5 | 3.39 | 0.142995 | 4.37 | 0.028599 | 36 | 18-Port Managed Desktop Switch with 16-Port PoE | 58.4 | 54.9 | 44.6 | 8517623200 | 18-Port Managed Desktop Switch with 16-Port PoE | 1.Complies with IEEE802.3af, IEEE802.3at, Hi-PoE & IEEE802.3bt, up to 90W for single port 2.Working in temperatures from-10°C to +55°C 3.Supports Long Distance PoE Transmission,PoE watchdog |  |  | Country BOM | CR1220 | Released |  | CE; FCC
Transmission | IP Transmission | Distribution | High-end Network Switch | DH-PFS4226-24ET-240 | DH-PFS4226-24ET-240-V3 | Normal | Layer-2 managed PoE switch. PoE power consumption under full load is 240 W. IEEE802.3af, IEEE802.3at, Hi-PoE, and IEEE802.3bt compliant. Manage through CLI, iLinksView, web client, and SNMP softwares. | 140.00 | 158.00 | 194.00 | 204.00 | 217.00 | 231.00 | 577.00 | 1.0.01.20.10734-0048 | 6923172528148 |  |  | 5 | 3.39 | 0.142995 | 4.49 | 0.028599 | 36 | 26-Port Managed Desktop Switch with 24-Port PoE | 58.4 | 54.9 | 44.6 | 8517623200 | 26-Port Managed Desktop Switch with 24-Port PoE | 1.Complies with IEEE802.3af, IEEE802.3at, Hi-PoE & IEEE802.3bt, up to 90W for single port 2.Working in temperatures from-10°C to +55°C 3.Supports Long Distance PoE Transmission,PoE watchdog |  |  | Country BOM | CR1220 | Released |  | CE; FCC
Transmission | IP Transmission | Distribution | High-end Network Switch | DH-PFS4226-24ET-360 | DH-PFS4226-24ET-360-V3 | Normal | Layer-2 managed PoE switch. PoE power consumption under full load is 360 W. IEEE802.3af, IEEE802.3at, Hi-PoE, and IEEE802.3bt compliant. Manage through CLI, iLinksView, web client, and SNMP softwares. | 163.00 | 183.00 | 226.00 | 237.00 | 252.00 | 269.00 | 672.00 | 1.0.01.20.10735-0049 | 6923172528155 |  |  | 5 | 3.39 | 0.142995 | 4.66 | 0.028599 | 36 | 26-Port Managed Desktop Switch with 24-Port PoE | 58.4 | 54.9 | 44.6 | 8517623200 | 26-Port Managed Desktop Switch with 24-Port PoE | 1.Complies with IEEE802.3af, IEEE802.3at, Hi-PoE & IEEE802.3bt, up to 90W for single port 2.Working in temperatures from-10°C to +55°C 3.Supports Long Distance PoE Transmission,PoE watchdog |  |  | Country BOM | CR1220 | Released |  | CE; FCC
Transmission | IP Transmission | Distribution | General Network Switch | DH-CS4005-4ET1GT-36 | DH-CS4005-4ET1GT-36 | Normal | 4 × RJ45 10/100 Mbps PoE ports, 1 × RJ45 Gigabit ports. 36 W total PoE budget, 802.3af/at on all PoE ports. DIP switch to fast turn on/off working mode of Cloud-Managed, PoE Watchdog, Long Distance PoE. Wide operating temperature ranging from –10 °C to 55 °C. Supports VLAN and loop protection. WEB-managed and centralized cloud management through the DoLynk App and performs real-time monitoring of the network. Easy config to auto detect and set up network and systems. | 18.00 | 21.00 | 23.90 | 25.00 | 26.60 | 28.40 | 71.00 | 1.0.01.20.11804-9005 | 6939554913051 |  |  | 12 | 0.15 | 0.032016 | 0.72 | 0.002668 | 36 | 5-Port Cloud Managed Desktop Switch with 4-Port PoE | 41.6 | 26.0 | 29.6 | 8517623200 | 5-Port Cloud Managed Desktop Switch with 4-Port PoE | 1.Supports cloud managed via DoLynk care 2.Auto-generates network toplogy simplifying management 3.Complies with IEEE802.3af, IEEE802.3at 4.Working in temperatures from-10°C to +55°C 5.Supports 250 m long distance PoE tansmission, PoE watchdog 6.Compatible with STP/RSTP, enhance the stability. |  |  | Country BOM |  | Released |  | CE
Transmission | IP Transmission | Distribution | General Network Switch | DH-CS4005-4ET1GT-60 | DH-CS4005-4ET1GT-60 | Normal | 4 × RJ45 10/100 Mbps PoE ports, 1 × RJ45 Gigabit ports. 60 W total PoE budget, 802.3af/at on all PoE ports, additional Hi-PoE on orange port. DIP switch to fast turn on/off working mode of Cloud-Managed, PoE Watchdog, Long Distance PoE. Wide operating temperature ranging from –10 °C to 55 °C. Supports VLAN and loop protection. WEB-managed and centralized cloud management through the DoLynk App and performs real-time monitoring of the network. Easy config to auto detect and set up network and systems. | 20.00 | 23.00 | 26.00 | 29.00 | 30.00 | 30.00 | 75.00 | 1.0.01.20.11813-9002 | 6939554921810 |  |  | 12 | 0.2 | 0.032016 | 0.76 | 0.002668 | 36 | 5-Port Cloud Managed Desktop Switch with 4-Port PoE | 41.6 | 26.0 | 29.6 | 8517623200 | 5-Port Cloud Managed Desktop Switch with 4-Port PoE | 1.Supports cloud managed via DoLynk care 2.Auto-generates network toplogy simplifying management 3.Complies with IEEE802.3af, IEEE802.3at & Hi-PoE, up to 60W for single port 4.Working in temperatures from-10°C to +55°C 5.Supports 250 m long distance PoE tansmission, PoE watchdog |  |  | Country BOM |  | Released
Transmission | IP Transmission | SMB | General Network Switch | DH-CS4005-4GT-36 | DH-CS4005-4GT-36 | Normal | 4 × RJ45 Gigabit PoE ports, 1 × RJ45 Gigabit ports. 36 W total PoE budget, 802.3af/at on all PoE ports. DIP switch to fast turn on/off working mode of Cloud-Managed, PoE Watchdog, Long Distance PoE. Wide operating temperature ranging from –10 °C to 55 °C. Supports VLAN and loop protection. WEB-managed and centralized cloud management through the DoLynk App and performs real-time monitoring of the network. Easy config to auto detect and set up network and systems. | 22.50 | 25.30 | 28.70 | 31.60 | 32.80 | 33.70 | 84.20 | 1.0.01.20.11826-9003 | 6939554922268 |  |  | 12 | 0.2 | 0.032016 | 0.72 | 0.002668 | 36 | 5-Port Cloud Managed Desktop Gigabit Switch with 4-Port PoE | 41.6 | 26.0 | 29.6 | 8517623200 | 5-Port Cloud Managed Desktop Gigabit Switch with 4-Port PoE | 1.Complies with IEEE802.3af & IEEE802.3at, up to 30W for single port 2.Working in temperatures from-10°C to +55°C 3.All gigabit port design |  |  | Country BOM |  | Released
Transmission | IP Transmission | SMB | General Network Switch | DH-CS4006-4ET2ET-60 | DH-CS4006-4ET2ET-60 | Delisting Warning | 4 × RJ45 10/100 Mbps PoE ports, 2 × RJ45 10/100 Mbps ports. 60 W total PoE budget, 802.3af/at on all PoE ports, additional Hi-PoE on orange port. Wide operating temperature ranging from –10 °C to 55 °C. Supports VLAN and loop protection. WEB-managed and centralized cloud management through the DoLynk App and performs real-time monitoring of the network. Easy config to auto detect and set up network. | 22.00 | 25.70 | 29.20 | 31.00 | 33.00 | 35.00 | 87.00 | 1.0.01.20.11673-9001 | 6939554935190 |  |  | 8 | 0.28 | 0.045975 | 0.92 | 0.005747 | 36 | 6-Port Cloud Managed Desktop Switch with 4-Port PoE | 54.9 | 25.3 | 33.1 | 8517623200 | 6-Port Cloud Managed Desktop Switch with 4-Port PoE | 1.Supports cloud managed via DoLynk care 2.Auto-generates network toplogy simplifying management 3.Complies with IEEE802.3af, IEEE802.3at & Hi-PoE, up to 60W for single port 4.Working in temperatures from-10°C to +55°C 5.Supports 250 m long distance PoE tansmission, PoE watchdog |  |  | Country BOM |  | Released
Transmission | IP Transmission | Distribution | General Network Switch | DH-CS4006-4ET2GT-36 | DH-CS4006-4ET2GT-36 | Normal | 4 × RJ45 10/100 Mbps PoE ports, 2 × RJ45 Gigabit ports. 36 W total PoE budget, 802.3af/at on all PoE ports. DIP switch to fast turn on/off working mode of Cloud-Managed, PoE Watchdog, Long Distance PoE. Wide operating temperature ranging from –10 °C to 55 °C. Supports VLAN and loop protection. WEB-managed and centralized cloud management through the DoLynk App and performs real-time monitoring of the network. Easy config to auto detect and set up network and systems. | 20.00 | 23.40 | 26.60 | 27.80 | 29.60 | 32.00 | 79.00 | 1.0.01.20.11802-9001 | 6939554912986 |  |  | 12 | 0.2 | 0.032016 | 0.72 | 0.002668 | 36 | 6-Port Cloud Managed Desktop Switch with 4-Port PoE | 41.6 | 26.0 | 29.6 | 8517623200 | 6-Port Cloud Managed Desktop Switch with 4-Port PoE | 1.Supports cloud managed via DoLynk care 2.Auto-generates network toplogy simplifying management 3.Complies with IEEE802.3af, IEEE802.3at 4.Working in temperatures from-10°C to +55°C 5.Supports 250 m long distance PoE tansmission, PoE watchdog |  |  | Country BOM |  | Released |  | CE
Transmission | IP Transmission | Distribution | General Network Switch | DH-CS4006-4ET2GT-60 | DH-CS4006-4ET2GT-60 | Normal | 4 × RJ45 10/100 Mbps PoE ports, 2 × RJ45 Gigabit ports. 60 W total PoE budget, 802.3af/at on all PoE ports, additional Hi-PoE on orange port. DIP switch to fast turn on/off working mode of Cloud-Managed, PoE Watchdog, Long Distance PoE. Wide operating temperature ranging from –10 °C to 55 °C. Supports VLAN and loop protection. WEB-managed and centralized cloud management through the DoLynk App and performs real-time monitoring of the network. Easy config to auto detect and set up network and systems. | 24.20 | 27.20 | 30.90 | 34.00 | 35.30 | 36.30 | 90.60 | 1.0.01.20.11811-9003 | 6939554921773 |  |  | 12 | 0.2 | 0.032016 | 0.76 | 0.002668 | 36 | 6-Port Cloud Managed Desktop Switch with 4-Port PoE | 41.6 | 26.0 | 29.6 | 8517623200 | 6-Port Cloud Managed Desktop Switch with 4-Port PoE | 1.Supports cloud managed via DoLynk care 2.Auto-generates network toplogy simplifying management 3.Complies with IEEE802.3af, IEEE802.3at & Hi-PoE, up to 60W for single port 4.Working in temperatures from-10°C to +55°C 5.Supports 250 m long distance PoE tansmission, PoE watchdog |  |  | Country BOM |  | Released
Transmission | IP Transmission | Distribution | General Network Switch | DH-CS4006-4ET-60 | DH-CS4006-4ET-60 | Delisting Warning | 4 × RJ45 10/100 Mbps PoE ports, 2 × RJ45 Gigabit ports. 60 W total PoE budget, 802.3af/at on all PoE ports, additional Hi-PoE on orange port. Wide operating temperature ranging from –10 °C to 55 °C. Supports VLAN and loop protection. WEB-managed and centralized cloud management through the DoLynk App and performs real-time monitoring of the network. Easy config to auto detect and set up network. | 24.20 | 28.00 | 33.00 | 35.00 | 37.00 | 40.00 | 100.00 | 1.0.01.20.11246-9001 | 6923172571175 | DH-CS4006-4ET2GT-60 | 1.0.01.20.11811-9003 | 8 | 0.28 | 0.045975 | 0.92 | 0.005747 | 36 | 6-Port Cloud Managed Desktop Switch with 4-Port PoE | 54.9 | 25.3 | 33.1 | 8517623200 | 6-Port Cloud Managed Desktop Switch with 4-Port PoE | 1.Supports cloud managed via DoLynk care 2.Auto-generates network toplogy simplifying management 3.Complies with IEEE802.3af, IEEE802.3at & Hi-PoE, up to 60W for single port 4.Working in temperatures from-10°C to +55°C 5.Supports 250 m long distance PoE tansmission, PoE watchdog |  |  | Country BOM |  | Released |  | CE
Transmission | IP Transmission | SMB | General Network Switch | DH-CS4006-4GT | DH-CS4006-4GT | Normal | 6 × RJ45 Gigabit ports. Wide operating temperature ranging from –10 °C to 55 °C. Supports VLAN, STP, RSTP and link aggregation. WEB-managed and centralized cloud management through the DoLynk App and performs real-time monitoring of the network. Easy config to auto detect and set up network. | 15.00 | 17.00 | 21.00 | 22.00 | 23.00 | 25.00 | 63.00 | 1.0.01.20.11471-9001 | 6923172566225 |  |  | 20 | 0.5 | 0.061539 | 0.94 | 0.003077 | 36 | 6-Port Cloud Managed Desktop Switch | 53.5 | 53.5 | 21.5 | 8517623200 | 6-Port Cloud Managed Desktop Gigabit Switch | 1.Supports cloud managed via DoLynk care 2.Auto-generates network toplogy simplifying management 3.Working in temperatures from-10°C to +55°C 4.Compatible with STP/RSTP, enhance the stability. |  |  | Country BOM |  | Released
Transmission | IP Transmission | Distribution | General Network Switch | DH-CS4006-4GT-60 | DH-CS4006-4GT-60 | Delisting Warning | 4 × RJ45 Gigabit PoE ports, 2 × Gigabit ports. 60 W total PoE budget, 802.3af/at on all PoE ports, additional Hi-PoE on orange port. Wide operating temperature ranging from –10 °C to 55 °C. Supports VLAN, STP, RSTP and link aggregation. WEB-managed and centralized cloud management through the DoLynk App and performs real-time monitoring of the network. Easy config to auto detect and set up network. | 27.70 | 32.00 | 38.00 | 40.00 | 42.00 | 45.00 | 113.00 | 1.0.01.20.11243-9001 | 6923172571144 | DH-CS4006-4GT-60-V2 | 1.0.01.20.11815-9001 | 8 | 0.29 | 0.045975 | 0.94 | 0.005747 | 36 | 6-Port Cloud Managed Desktop Gigabit Switch with 4-Port PoE | 54.9 | 25.3 | 33.1 | 8517623200 | 6-Port Cloud Managed Desktop Gigabit Switch with 4-Port PoE | 1.Supports cloud managed via DoLynk care 2.Auto-generates network toplogy simplifying management 3.Complies with IEEE802.3af, IEEE802.3at & Hi-PoE, up to 60W for single port 4.Working in temperatures from-10°C to +55°C 5.Supports 250 m long distance PoE tansmission, PoE watchdog 6.Compatible with STP/RSTP, enhance the stability. |  |  | Country BOM |  | Released |  | CE
Transmission | IP Transmission | SMB | General Network Switch | DH-CS4006-4GT-60 | DH-CS4006-4GT-60-V2 | Normal | 4 × RJ45 Gigabit PoE ports, 2 × RJ45 Gigabit ports. 60 W total PoE budget, 802.3af/at on all PoE ports, additional Hi-PoE on orange port. DIP switch to fast turn on/off working mode of Cloud-Managed, PoE Watchdog, Long Distance PoE. Wide operating temperature ranging from –10 °C to 55 °C. Supports VLAN and loop protection. WEB-managed and centralized cloud management through the DoLynk App and performs real-time monitoring of the network. Easy config to auto detect and set up network and systems. | 27.70 | 32.00 | 38.00 | 40.00 | 42.00 | 45.00 | 113.00 | 1.0.01.20.11815-9001 | 6939554921834 |  |  | 12 | 0.2 | 0.032016 | 0.76 | 0.002668 | 36 | 6-Port Cloud Managed Desktop Gigabit Switch with 4-Port PoE | 41.6 | 26.0 | 29.6 | 8517623200 | 6-Port Cloud Managed Desktop Gigabit Switch with 4-Port PoE | • 4 × RJ-45 10/100/1000 Mbps (PoE) Ports, 2 × RJ-45 100/1000 Mbps (Uplink) Ports • 802.3af/at/Hi-PoE PoE Standard, PoE Watchdog, 250m Long Distance PoE, Intelligent POE • IEEE802.1Q-Based VLAN Configuration • WEB-Managed and Centralized Cloud Management through DoLynk Care • Desktop mount, Wall mount |  |  | Country BOM |  | Released
Transmission | IP Transmission | Distribution | General Network Switch | DH-CS4009-8ET1GT-110 | DH-CS4009-8ET1GT-110 | Normal | 8 × RJ-45 10/100 Mbps PoE ports, 1 × RJ-45 Gigabit port. 110 W total PoE budget, 802.3af/at on all PoE ports, additional 802.3 bt on red ports. DIP switch to fast turn on/off working mode of Cloud-Managed, PoE Watchdog, Long Distance PoE. Wide operating temperature ranging from –10 °C to 55 °C. Supports VLAN and loop protection. WEB-managed and centralized cloud management through the DoLynk App and performs real-time monitoring of the network. Easy config to auto detect and set up network and systems. | 36.50 | 41.00 | 46.60 | 51.30 | 53.20 | 54.70 | 136.60 | 1.0.01.20.11948-9003 | 6937552421448 |  |  | 20 | 0.36 | 0.096727 | 1.09 | 0.004837 | 36 | 9-Port Cloud Managed Desktop Switch with 8-Port PoE | 71.0 | 52.6 | 25.9 | 8517623200 | 9-Port Cloud Managed Desktop Switch with 8-Port PoE | 1.Supports cloud managed via DoLynk care 2.Auto-generates network toplogy simplifying management 3.Complies with IEEE802.3af, IEEE802.3at, Hi-PoE & IEEE802.3bt, up to 90W for single port 4.Working in temperatures from-10°C to +55°C 5.Supports 250 m long distance PoE tansmission, PoE watchdog |  |  | Country BOM |  | Released
Transmission | IP Transmission | SMB | General Network Switch | DH-CS4009-8ET1GT-60 | DH-CS4009-8ET1GT-60 | Normal | 8 × RJ45 10/100 Mbps PoE ports, 1 × RJ-45 Gigabit port. 60 W total PoE budget, 802.3af/at on all PoE port, additional Hi-PoE on orange port. DIP switch to fast turn on/off working mode of Cloud-Managed, PoE Watchdog, Long Distance PoE. Wide operating temperature ranging from –10 °C to 55 °C. Supports VLAN and loop protection. WEB-managed and centralized cloud management through the DoLynk App and performs real-time monitoring of the network. Easy config to auto detect and set up network and systems. | 25.00 | 28.10 | 31.90 | 35.10 | 36.50 | 37.50 | 93.60 | 1.0.01.20.11946-9002 | 6937552421424 |  |  | 20 | 0.36 | 0.096727 | 0.92 | 0.004837 | 36 | 9-Port Cloud Managed Desktop Switch with 8-Port PoE | 71.0 | 52.6 | 25.9 | 8517623200 | 9-Port Cloud Managed Desktop Switch with 8-Port PoE | 1.Supports cloud managed via DoLynk care 2.Auto-generates network toplogy simplifying management 3.Complies with IEEE802.3af, IEEE802.3at & Hi-PoE, up to 60W for single port 4.Working in temperatures from-10°C to +55°C 5.Supports 250 m long distance PoE tansmission, PoE watchdog |  |  | Country BOM |  | Released
Transmission | IP Transmission | SMB | General Network Switch | DH-CS4009-8GT-60 | DH-CS4009-8GT-60 | Normal | 8 × RJ-45 Gigabit PoE ports, 1 × RJ-45 Gigabit port. 60 W total PoE budget, 802.3af/at on all PoE ports, additional Hi-PoE on orange port. DIP switch to fast turn on/off working mode of Cloud-Managed, PoE Watchdog, Long Distance PoE. Wide operating temperature ranging from –10 °C to 55 °C. Supports VLAN, STP, RSTP and link aggregation. WEB-managed and centralized cloud management through the DoLynk App and performs real-time monitoring of the network. Easy config to auto detect and set up network and systems. | 35.00 | 39.30 | 44.70 | 49.10 | 51.10 | 52.40 | 131.00 | 1.0.01.20.11937-9003 | 6937552480148 |  |  | 20 | 0.36 | 0.096727 | 0.95 | 0.004837 | 36 | 9-Port Cloud Managed Desktop Gigabit Switch with 8-Port PoE | 71.0 | 52.6 | 25.9 | 8517623200 | 9-Port Cloud Managed Desktop Gigabit Switch with 8-Port PoE | 1.Supports cloud managed via DoLynk care 2.Auto-generates network toplogy simplifying management 3.Complies with IEEE802.3af, IEEE802.3at & Hi-PoE, up to 60W for single port 4.Working in temperatures from-10°C to +55°C 5.Supports 250 m long distance PoE tansmission, PoE watchdog 6.Compatible with STP/RSTP, enhance the stability. |  |  | Country BOM |  | Released |  | CE
Transmission | IP Transmission | Distribution | General Network Switch | DH-CS4010-8ET-110 | DH-CS4010-8ET-110 | Delisting Warning | 8 × RJ45 10/100 Mbps PoE ports, 2 × RJ45 Gigabit ports. 110 W total PoE budget, 802.3af/at on all PoE ports, additional 802.3 bt on red ports. Wide operating temperature ranging from –10 °C to 55 °C. Supports VLAN and loop protection. WEB-managed and centralized cloud management through the DoLynk App and performs real-time monitoring of the network. Easy config to auto detect and set up network. | 41.00 | 47.00 | 55.00 | 58.00 | 61.00 | 65.00 | 163.00 | 1.0.01.20.11245-9001 | 6923172571168 | DH-CS4010-8ET2GT-110 | 1.0.01.20.11947-9004 | 10 | 0.5 | 0.066635 | 1.25 | 0.006664 | 36 | 10-Port Cloud Managed Desktop Switch with 8-Port PoE | 53.5 | 26.5 | 47.0 | 8517623200 | 10-Port Cloud Managed Desktop Switch with 8-Port PoE | 1.Supports cloud managed via DoLynk care 2.Auto-generates network toplogy simplifying management 3.Complies with IEEE802.3af, IEEE802.3at, Hi-PoE & IEEE802.3bt, up to 90W for single port 4.Working in temperatures from-10°C to +55°C 5.Supports 250 m long distance PoE tansmission, PoE watchdog |  |  | Country BOM |  | Released |  | CE
Transmission | IP Transmission | Distribution | General Network Switch | DH-CS4010-8ET2GT-110 | DH-CS4010-8ET2GT-110 | Normal | 8 × RJ45 10/100 Mbps PoE ports, 2 × RJ-45 Gigabit ports. 110 W total PoE budget, 802.3af/at on all PoE ports, additional 802.3 bt on red ports. DIP switch to fast turn on/off working mode of Cloud-Managed, PoE Watchdog, Long Distance PoE. Wide operating temperature ranging from –10 °C to 55 °C. Supports VLAN and loop protection. WEB-managed and centralized cloud management through the DoLynk App and performs real-time monitoring of the network. Easy config to auto detect and set up network and systems. | 41.00 | 47.00 | 53.00 | 58.00 | 60.00 | 62.00 | 154.00 | 1.0.01.20.11947-9004 | 6937552421431 |  |  | 20 | 0.36 | 0.096727 | 1.09 | 0.004837 | 36 | 10-Port Cloud Managed Desktop Switch with 8-Port PoE | 71.0 | 52.6 | 25.9 | 8517623200 | 10-Port Cloud Managed Desktop Switch with 8-Port PoE | 1.Supports cloud managed via DoLynk care 2.Auto-generates network toplogy simplifying management 3.Complies with IEEE802.3af, IEEE802.3at, Hi-PoE & IEEE802.3bt, up to 90W for single port 4.Working in temperatures from-10°C to +55°C 5.Supports 250 m long distance PoE tansmission, PoE watchdog |  |  | Country BOM |  | Released
Transmission | IP Transmission | SMB | General Network Switch | DH-CS4010-8ET2GT-60 | DH-CS4010-8ET2GT-60 | Normal | 8 × RJ45 10/100 Mbps PoE ports, 2 × RJ45 Gigabit ports. 60 W total PoE budget, 802.3af/at on all PoE ports, additional Hi-PoE on orange port. DIP switch to fast turn on/off working mode of Cloud-Managed, PoE Watchdog, Long Distance PoE. Wide operating temperature ranging from –10 °C to 55 °C. Supports VLAN and loop protection. WEB-managed and centralized cloud management through the DoLynk App and performs real-time monitoring of the network. Easy config to auto detect and set up network and systems. | 27.70 | 31.10 | 35.40 | 38.90 | 40.40 | 41.50 | 103.70 | 1.0.01.20.11945-9002 | 6937552421417 |  |  | 20 | 0.36 | 0.096727 | 0.92 | 0.004837 | 36 | 10-Port Cloud Managed Desktop Switch with 8-Port PoE | 71.0 | 52.6 | 25.9 | 8517623200 | 10-Port Cloud Managed Desktop Switch with 8-Port PoE | 1.Supports cloud managed via DoLynk care 2.Auto-generates network toplogy simplifying management 3.Complies with IEEE802.3af, IEEE802.3at & Hi-PoE, up to 60W for single port 4.Working in temperatures from-10°C to +55°C 5.Supports 250 m long distance PoE tansmission, PoE watchdog |  |  | Country BOM |  | Released
Transmission | IP Transmission | Distribution | General Network Switch | DH-CS4010-8GT-110 | DH-CS4010-8GT-110 | Delisting Warning | 8 × RJ45 Gigabit PoE ports, 2 × RJ45 Gigabit ports. 110 W total PoE budget, 802.3af/at on all PoE ports, additional 802.3 bt on red ports. Wide operating temperature ranging from –10 °C to 55 °C. Supports VLAN, STP, RSTP and link aggregation. WEB-managed and centralized cloud management through the DoLynk App and performs real-time monitoring of the network. Easy config to auto detect and set up network. | 58.00 | 66.00 | 78.00 | 81.00 | 87.00 | 92.00 | 230.00 | 1.0.01.20.11244-9001 | 6923172571151 | DH-CS4010-8GT-110-V2 | 1.0.01.20.11939-9003 | 10 | 0.55 | 0.066635 | 1.3 | 0.006664 | 36 | 10-Port Cloud Managed Desktop Gigabit Switch with 8-Port PoE | 53.5 | 26.5 | 47.0 | 8517623200 | 10-Port Cloud Managed Desktop Gigabit Switch with 8-Port PoE | 1.Supports cloud managed via DoLynk care 2.Auto-generates network toplogy simplifying management 3.Complies with IEEE802.3af, IEEE802.3at, Hi-PoE & IEEE802.3bt, up to 90W for single port 4.Working in temperatures from-10°C to +55°C 5.Supports 250 m long distance PoE tansmission, PoE watchdog 6.Compatible with STP/RSTP, enhance the stability. |  |  | Country BOM |  | Released |  | CE
Transmission | IP Transmission | SMB | General Network Switch | DH-CS4010-8GT-110 | DH-CS4010-8GT-110-V2 | Normal | 8 × RJ-45 Gigabit PoE ports, 2 × RJ-45 Gigabit ports. 110 W total PoE budget, 802.3af/at on all PoE ports, 802.3bt on red ports. DIP switch to fast turn on/off working mode of Cloud-Managed, PoE Watchdog, Long Distance PoE. Wide operating temperature ranging from –10 °C to 55 °C. Supports VLAN, STP, RSTP and link aggregation. WEB-managed and centralized cloud management through the DoLynk App and performs real-time monitoring of the network. Easy config to auto detect and set up network and systems. | 58.00 | 66.00 | 74.00 | 82.00 | 85.00 | 87.00 | 217.00 | 1.0.01.20.11939-9003 | 6937552480322 |  |  | 20 | 0.36 | 0.096727 | 1.13 | 0.004837 | 36 | 10-Port Cloud Managed Desktop Gigabit Switch with 8-Port PoE | 71.0 | 52.6 | 25.9 | 8517623200 | 10-Port Cloud Managed Desktop Gigabit Switch with 8-Port PoE | • 8 × RJ-45 10/100/1000 Mbps (PoE) Ports, 2 × RJ-45 100/1000 Mbps (Uplink) Ports • 802.3af/at/Hi-PoE/bt PoE Standard, PoE Watchdog, 250m Long Distance PoE, Intelligent POE • Supports STP, RSTP • IEEE802.1Q-Based VLAN Configuration • Static Link Aggregation • WEB-Managed and Centralized Cloud Management through DoLynk Care • Desktop mount, Wall mount |  |  | Country BOM |  | Released |  | CE
Transmission | IP Transmission | SMB | General Network Switch | DH-CS4010-8GT-60 | DH-CS4010-8GT-60 | Delisting Warning | 8 × RJ45 Gigabit PoE ports, 2 × RJ45 Gigabit ports. 60 W total PoE budget, 802.3af/at on all PoE ports, additional Hi-PoE on orange port. Wide operating temperature ranging from –10 °C to 55 °C. Supports VLAN, STP, RSTP and link aggregation. WEB-managed and centralized cloud management through the DoLynk App and performs real-time monitoring of the network. Easy config to auto detect and set up network. | 39.00 | 44.00 | 55.00 | 57.00 | 61.00 | 65.00 | 163.00 | 1.0.01.20.11470-9001 | 6923172566218 | DH-CS4010-8GT-60-V2 | 1.0.01.20.11935-9001 | 10 | 0.55 | 0.066635 | 1.18 | 0.006664 | 36 | 10-Port Cloud Managed Desktop Switch with 8-Port PoE | 53.5 | 26.5 | 47.0 | 8517623200 | 10-Port Cloud Managed Desktop Gigabit Switch with 8-Port PoE | 1.Supports cloud managed via DoLynk care 2.Auto-generates network toplogy simplifying management 3.Complies with IEEE802.3af, IEEE802.3at & Hi-PoE, up to 60W for single port 4.Working in temperatures from-10°C to +55°C 5.Supports 250 m long distance PoE tansmission, PoE watchdog 6.Compatible with STP/RSTP, enhance the stability. |  |  | Country BOM |  | Released |  | CE
Transmission | IP Transmission | SMB | General Network Switch | DH-CS4010-8GT-60 | DH-CS4010-8GT-60-V2 | Normal | 8 × RJ-45 Gigabit PoE ports, 2 × RJ-45 Gigabit ports. 60 W total PoE budget, 802.3af/at on all PoE ports, additional Hi-PoE on orange port. DIP switch to fast turn on/off working mode of Cloud-Managed, PoE Watchdog, Long Distance PoE. Wide operating temperature ranging from –10 °C to 55 °C. Supports VLAN, STP, RSTP and link aggregation. WEB-managed and centralized cloud management through the DoLynk App and performs real-time monitoring of the network. Easy config to auto detect and set up network and systems. | 39.00 | 43.80 | 49.80 | 54.80 | 56.90 | 58.40 | 145.90 | 1.0.01.20.11935-9001 | 6937552480339 |  |  | 20 | 0.36 | 0.096727 | 0.95 | 0.004837 | 36 | 10-Port Cloud Managed Desktop Gigabit Switch with 8-Port PoE | 71.0 | 52.6 | 25.9 | 8517623200 | 10-Port Cloud Managed Desktop Gigabit Switch with 8-Port PoE | • 8 × RJ-45 10/100/1000 Mbps (PoE) Ports, 2 × RJ-45 100/1000 Mbps (Uplink) Ports • 802.3af/at/Hi-PoE PoE Standard, PoE Watchdog, 250m Long Distance PoE, Intelligent POE • Supports STP, RSTP • IEEE802.1Q-Based VLAN Configuration • Static Link Aggregation • WEB-Managed and Centralized Cloud Management through DoLynk Care • Desktop mount, Wall mount |  |  | Country BOM |  | Released |  | CE
Transmission | IP Transmission | SMB | General Network Switch | DH-CS4210-8GT | DH-CS4210-8GT | Normal | 8 × RJ45 Gigabit ports, 2 × SFP Gigabit ports. Wide operating temperature ranging from –10 °C to 55 °C. Supports VLAN, STP, RSTP and link aggregation. WEB-managed and centralized cloud management through the DoLynk App and performs real-time monitoring of the network. Easy config to auto detect and set up network. | 20.00 | 23.00 | 28.00 | 29.00 | 31.00 | 33.00 | 83.00 | 1.0.01.20.11472-9001 | 6923172566232 |  |  | 10 | 0.55 | 0.066635 | 1.3 | 0.006664 | 36 | 10-Port Cloud Managed Desktop Switch | 53.5 | 26.5 | 47.0 | 8517623200 | 10-Port Cloud Managed Desktop Gigabit Switch | 1.Supports cloud managed via DoLynk care 2.Auto-generates network toplogy simplifying management 3.Working in temperatures from-10°C to +55°C 4.Compatible with STP/RSTP, enhance the stability. |  |  | Country BOM |  | Released
Transmission | IP Transmission | SMB | General Network Switch | DH-CS4210-8GT-110 | DH-CS4210-8GT-110 | Normal | 8 × RJ-45 Gigabit PoE ports, 2 × SFP Gigabit ports. 110 W total PoE budget, 802.3af/at on all PoE ports, 802.3bt on red ports. DIP switch to fast turn ON/OFF working mode of Cloud-Managed, PoE Watchdog, Long Distance PoE. Wide operating temperature ranging from –10 °C to 55 °C. Supports VLAN, STP, RSTP and link aggregation. WEB-managed and centralized cloud management through the DoLynk App and performs real-time monitoring of the network. Easy config to auto detect and set up network and systems. | 75.00 | 85.00 | 96.00 | 106.00 | 110.00 | 113.00 | 281.00 | 1.0.01.20.11943-9002 | 6937552480346 |  |  | 20 | 0.36 | 0.096727 | 1.14 | 0.004837 | 36 | 10-Port Cloud Managed Desktop Gigabit Switch with 8-Port PoE | 71.0 | 52.6 | 25.9 | 8517623200 | 10-Port Cloud Managed Desktop Gigabit Switch with 8-Port PoE | 1.Supports cloud managed via DoLynk care 2.Auto-generates network toplogy simplifying management 3.Complies with IEEE802.3af, IEEE802.3at, Hi-PoE & IEEE802.3bt, up to 90W for single port 4.Working in temperatures from-10°C to +55°C 5.Supports 250 m long distance PoE tansmission, PoE watchdog 6.Compatible with STP/RSTP, enhance the stability. |  |  | Country BOM |  | Released |  | CE
Transmission | IP Transmission | Distribution | General Network Switch | DH-CS4218-16ET-135 | DH-CS4218-16ET-135 | Delisting Warning | 16 × RJ45 10/100 Mbps PoE Ports, 2 Gigabit combo ports. 135 W total PoE budget, 802.3af/at on all PoE port, additional 802.3bt on red port. Wide operating temperature ranging from –10 °C to 55 °C. Supports VLAN and loop protection. WEB-managed and centralized cloud management through the DoLynk app and performs real-time monitoring of the network. Easy config to auto detect and set up network and systems. | 92.00 | 104.00 | 123.00 | 129.00 | 137.00 | 146.00 | 365.00 | 1.0.01.20.11257-9001 | 6923172571236 | DH-CS4218-16ET-135-V2 | 1.0.01.20.12006-9004 | 5 | 2.23 | 0.099338 | 2.88 | 0.019868 | 36 | 18-Port Cloud Managed Desktop Switch with 16-Port PoE | 56.1 | 47.6 | 37.2 | 8517623200 | 18-Port Cloud Managed Desktop Switch with 16-Port PoE | 1.Supports cloud managed via DoLynk care 2.Auto-generates network toplogy simplifying management 3.Complies with IEEE802.3af, IEEE802.3at, Hi-PoE & IEEE802.3bt, up to 90W for single port 4.Working in temperatures from-10°C to +55°C 5.Supports 250 m long distance PoE tansmission, PoE watchdog |  |  | Country BOM |  | Released |  | CE
Transmission | IP Transmission | Distribution | General Network Switch | DH-CS4218-16ET-135 | DH-CS4218-16ET-135-V2 | Normal | 16 × RJ45 10/100 Mbps PoE Ports, 2 Gigabit combo ports. 135 W total PoE budget, 802.3af/at on all PoE port, additional 802.3bt on Red port. DIP switch to fast turn ON/OFF working mode of Cloud-Managed, PoE Watchdog, 250 Meter Long Distance PoE. -10°C to 55°C wide working temperature. Supports VLAN and loop protection. WEB-managed and centralized cloud management through the DoLynk app and performs real-time monitoring of the network. Easy config to auto detect and set up network and systems. | 92.00 | 104.00 | 118.00 | 130.00 | 135.00 | 138.00 | 345.00 | 1.0.01.20.12006-9004 | 6937552407640 |  |  | 5 | 2.4 | 0.099338 | 3.1 | 0.019868 | 36 | 18-Port Cloud Managed Desktop Switch with 16-Port PoE | 56.1 | 47.6 | 37.2 | 8517623200 | 18-Port Cloud Managed Desktop Switch with 16-Port PoE | • 16 × RJ-45 10/100 Mbps (PoE) Ports, 2 × RJ-45 10/100/1000 Mbps (Combo) Ports, 2 × SFP 1000 Mbps (Combo) Ports • 802.3af/at/Hi-PoE/bt PoE Standard, PoE Watchdog, 250m Long Distance PoE, Intelligent POE • IEEE802.1Q-Based VLAN Configuration • WEB-Managed and Centralized Cloud Management through DoLynk Care • Desktop Mount, Rack Mount |  |  | Country BOM |  | Released
Transmission | IP Transmission | Distribution | General Network Switch | DH-CS4218-16ET-190 | DH-CS4218-16ET-190 | Delisting Warning | 16 × RJ45 10/100 Mbps PoE Ports, 2 Gigabit combo ports. 190 W total PoE budget, 802.3af/at on all PoE port, additional 802.3bt on red port. Wide operating temperature ranging from –10 °C to 55 °C. Supports VLAN and loop protection. WEB-managed and centralized cloud management through the DoLynk app and performs real-time monitoring of the network. Easy config to auto detect and set up network and systems. | 100.00 | 113.00 | 133.00 | 140.00 | 149.00 | 159.00 | 398.00 | 1.0.01.20.11258-9001 | 6923172571243 | DH-CS4218-16ET-190-V2 | 1.0.01.20.12008-9004 | 5 | 2.29 | 0.099338 | 2.94 | 0.019868 | 36 | 18-Port Cloud Managed Desktop Switch with 16-Port PoE | 56.1 | 47.6 | 37.2 | 8517623200 | 18-Port Cloud Managed Desktop Switch with 16-Port PoE | 1.Supports cloud managed via DoLynk care 2.Auto-generates network toplogy simplifying management 3.Complies with IEEE802.3af, IEEE802.3at, Hi-PoE & IEEE802.3bt, up to 90W for single port 4.Working in temperatures from-10°C to +55°C 5.Supports 250 m long distance PoE tansmission, PoE watchdog |  |  | Country BOM |  | Released |  | CE
Transmission | IP Transmission | Distribution | General Network Switch | DH-CS4218-16ET-240 | DH-CS4218-16ET-240 | Delisting Warning | 16 × RJ45 10/100 Mbps PoE Ports, 2 Gigabit combo ports. 240 W total PoE budget, 802.3af/at on all PoE port, additional 802.3bt on red port. Wide operating temperature ranging from –10 °C to 55 °C. Supports VLAN and loop protection. WEB-managed and centralized cloud management through the DoLynk app and performs real-time monitoring of the network. Easy config to auto detect and set up network and systems. | 110.00 | 124.00 | 147.00 | 154.00 | 164.00 | 175.00 | 438.00 | 1.0.01.20.11259-9001 | 6923172571250 | DH-CS4218-16ET-240-V2 | 1.0.01.20.12010-9004 | 5 | 2.35 | 0.099338 | 3 | 0.019868 | 36 | 18-Port Cloud Managed Desktop Switch with 16-Port PoE | 56.1 | 47.6 | 37.2 | 8517623200 | 18-Port Cloud Managed Desktop Switch with 16-Port PoE | 1.Supports cloud managed via DoLynk care 2.Auto-generates network toplogy simplifying management 3.Complies with IEEE802.3af, IEEE802.3at, Hi-PoE & IEEE802.3bt, up to 90W for single port 4.Working in temperatures from-10°C to +55°C 5.Supports 250 m long distance PoE tansmission, PoE watchdog |  |  | Country BOM |  | Released |  | CE
Transmission | IP Transmission | Distribution | General Network Switch | DH-CS4218-16ET-240 | DH-CS4218-16ET-240-V2 | Normal | 16 × RJ45 10/100 Mbps PoE Ports, 2 Gigabit combo ports. 240 W total PoE budget, 802.3af/at on all PoE port, additional 802.3bt on Red port. DIP switch to fast turn ON/OFF working mode of Cloud-Managed, PoE Watchdog, 250 Meter Long Distance PoE. -10°C to 55°C wide working temperature. Supports VLAN and loop protection. WEB-managed and centralized cloud management through the DoLynk app and performs real-time monitoring of the network. Easy config to auto detect and set up network and systems. | 110.00 | 124.00 | 141.00 | 155.00 | 161.00 | 165.00 | 412.00 | 1.0.01.20.12010-9004 | 6937552407664 |  |  | 5 | 2.5 | 0.099338 | 3.2 | 0.019868 | 36 | 18-Port Cloud Managed Desktop Switch with 16-Port PoE | 56.1 | 47.6 | 37.2 | 8517623200 | 18-Port Cloud Managed Desktop Switch with 16-Port PoE | • 16 × RJ-45 10/100 Mbps (PoE) Ports, 2 × RJ-45 10/100/1000 Mbps (Combo) Ports, 2 × SFP 1000 Mbps (Combo) Ports • 802.3af/at/Hi-PoE/bt PoE Standard, PoE Watchdog, 250m Long Distance PoE, Intelligent POE • IEEE802.1Q-Based VLAN Configuration • WEB-Managed and Centralized Cloud Management through DoLynk Care • Desktop Mount, Rack Mount |  |  | Country BOM |  | Released
Transmission | IP Transmission | SMB | General Network Switch | DH-CS4220-16GT | DH-CS4220-16GT | Normal | 18 × RJ45 Gigabit ports, 2 × SFP Gigabit ports. Wide operating temperature ranging from –10 °C to 55 °C. Supports VLAN, STP, RSTP and link aggregation. WEB-managed and centralized cloud management through the DoLynk App and performs real-time monitoring of the network. Easy config to auto detect and set up network. | 52.00 | 59.00 | 70.00 | 73.00 | 78.00 | 83.00 | 208.00 | 1.0.01.20.11473-9001 | 6923172566249 |  |  | 5 | 2.37 | 0.099338 | 2.5 | 0.019868 | 36 | 20-Port Cloud Managed Desktop Switch | 56.1 | 47.6 | 37.2 | 8517623200 | 20-Port Cloud Managed Desktop Gigabit Switch | Cloud Managed Aggregation |  |  | Country BOM |  | Released
Transmission | IP Transmission | Distribution | General Network Switch | DH-CS4220-16GT-135 | DH-CS4220-16GT-135 | Delisting Warning | 16 × RJ45 Gigabit PoE ports, 2 × RJ45 Gigabit ports, 2 × SFP Gigabit ports. 135 W total PoE budget, 802.3af/at on all PoE ports, additional 802.3bt on red port. Wide operating temperature ranging from –10 °C to 55 °C. Supports VLAN, STP, RSTP and link aggregation. WEB-managed and centralized cloud management through the DoLynk app and performs real-time monitoring of the network. Easy config to auto detect and set up network. | 92.00 | 104.00 | 123.00 | 129.00 | 137.00 | 146.00 | 365.00 | 1.0.01.20.11252-9004 | 6923172571298 | DH-CS4220-16GT-135-V2 | 1.0.01.20.11965-9004 | 5 | 2.26 | 0.099338 | 2.91 | 0.019868 | 36 | 20-Port Cloud Managed Desktop Gigabit Switch with 16-Port PoE | 56.1 | 47.6 | 37.2 | 8517623200 | 20-Port Cloud Managed Desktop Gigabit Switch with 16-Port PoE | 1.Supports cloud managed via DoLynk care 2.Auto-generates network toplogy simplifying management 3.Complies with IEEE802.3af, IEEE802.3at, Hi-PoE & IEEE802.3bt, up to 90W for single port 4.Working in temperatures from-10°C to +55°C 5.Supports 250 m long distance PoE tansmission, PoE watchdog 6.Compatible with STP/RSTP, enhance the stability. |  |  | Country BOM |  | Released |  | CE
Transmission | IP Transmission | Distribution | General Network Switch | DH-CS4220-16GT-135 | DH-CS4220-16GT-135-V2 | Normal | 16 × RJ-45 Gigabit PoE ports, 2 × RJ-45 Gigabit ports,2 × SFP Gigabit ports. 135 W total PoE budget, 802.3af/at on all PoE ports, additional 802.3bt on red port. DIP switch to fast turn on/off working mode of Cloud-Managed, PoE Watchdog, Long Distance PoE. Wide operating temperature ranging from –10 °C to 55 °C. Supports VLAN, STP, RSTP and link aggregation. WEB-managed and centralized cloud management through the DoLynk app and performs real-time monitoring of the network. Easy config to auto detect and set up network and systems. | 92.00 | 104.00 | 118.00 | 130.00 | 135.00 | 138.00 | 345.00 | 1.0.01.20.11965-9004 | 6937552401914 |  |  | 5 | 2.4 | 0.099338 | 3.1 | 0.019868 | 36 | 20-Port Cloud Managed Desktop Gigabit Switch with 16-Port PoE | 56.1 | 47.6 | 37.2 | 8517623200 | 20-Port Cloud Managed Desktop Gigabit Switch with 16-Port PoE | • 16 × RJ-45 10/1000 Mbps (PoE) Ports, 2 × RJ-45 10/100/1000 Mbps (Uplink) Ports, 2 × SFP 1000 Mbps (Uplink) Ports • 802.3af/at/Hi-PoE/bt PoE Standard, PoE Watchdog, 250m Long Distance PoE, Intelligent POE • Supports STP, RSTP • Static Link Aggregation • IEEE802.1Q-Based VLAN Configuration • WEB-Managed and Centralized Cloud Management through DoLynk Care • Desktop Mount, Rack Mount |  |  | Country BOM |  | Released |  | CE
Transmission | IP Transmission | Distribution | General Network Switch | DH-CS4220-16GT-190 | DH-CS4220-16GT-190 | Delisting Warning | 16 × RJ45 Gigabit PoE ports, 2 × RJ45 Gigabit ports, 2 × SFP Gigabit ports. 190 W total PoE budget, 802.3af/at on all PoE ports, additional 802.3 bt on red ports. Wide operating temperature ranging from –10 °C to 55 °C. Supports VLAN, STP, RSTP and link aggregation. WEB-managed and centralized cloud management through the DoLynk App and performs real-time monitoring of the network. Easy config to auto detect and set up network. | 133.00 | 150.00 | 178.00 | 186.00 | 198.00 | 211.00 | 528.00 | 1.0.01.20.11253-9004 | 6923172571199 | DH-CS4220-16GT-190-V2 | 1.0.01.20.11967-9004 | 5 | 2.32 | 0.099338 | 2.97 | 0.019868 | 36 | 20-Port Cloud Managed Desktop Gigabit Switch with 16-Port PoE | 56.1 | 47.6 | 37.2 | 8517623200 | 20-Port Cloud Managed Desktop Gigabit Switch with 16-Port PoE | 1.Supports cloud managed via DoLynk care 2.Auto-generates network toplogy simplifying management 3.Complies with IEEE802.3af, IEEE802.3at, Hi-PoE & IEEE802.3bt, up to 90W for single port 4.Working in temperatures from-10°C to +55°C 5.Supports 250 m long distance PoE tansmission, PoE watchdog 6.Compatible with STP/RSTP, enhance the stability. |  |  | Country BOM |  | Released |  | CE
Transmission | IP Transmission | Distribution | General Network Switch | DH-CS4220-16GT-190 | DH-CS4220-16GT-190-V2 | Normal | 16 × RJ-45 Gigabit PoE ports, 2 × RJ-45 Gigabit ports,2 × SFP Gigabit ports. 190 W total PoE budget, 802.3af/at on all PoE ports, additional 802.3bt on red port. DIP switch to fast turn on/off working mode of Cloud-Managed, PoE Watchdog,Long Distance PoE. Wide operating temperature ranging from –10 °C to 55 °C. Supports VLAN, STP, RSTP and link aggregation. WEB-managed and centralized cloud management through the DoLynk app and performs real-time monitoring of the network. Easy config to auto detect and set up network and systems. | 125.00 | 141.00 | 160.00 | 176.00 | 183.00 | 188.00 | 468.00 | 1.0.01.20.11967-9004 | 6937552401921 |  |  | 5 | 2.5 | 0.099338 | 3.2 | 0.019868 | 36 | 20-Port Cloud Managed Desktop Gigabit Switch with 16-Port PoE | 56.1 | 47.6 | 37.2 | 8517623200 | 20-Port Cloud Managed Desktop Gigabit Switch with 16-Port PoE | • 16 × RJ-45 10/1000 Mbps (PoE) Ports, 2 × RJ-45 10/100/1000 Mbps (Uplink) Ports, 2 × SFP 1000 Mbps (Uplink) Ports • 802.3af/at/Hi-PoE/bt PoE Standard, PoE Watchdog, 250m Long Distance PoE, Intelligent POE • Supports STP, RSTP • Static Link Aggregation • IEEE802.1Q-Based VLAN Configuration • WEB-Managed and Centralized Cloud Management through DoLynk Care • Desktop Mount, Rack Mount |  |  | Country BOM |  | Released |  | CE
Transmission | IP Transmission | Distribution | General Network Switch | DH-CS4220-16GT-240 | DH-CS4220-16GT-240 | Delisting Warning | 16 × RJ45 Gigabit PoE ports, 2 × RJ45 Gigabit ports, 2 × SFP Gigabit ports. 240 W total PoE budget, 802.3af/at on all PoE ports, additional 802.3 bt on red ports. Wide operating temperature ranging from –10 °C to 55 °C. Supports VLAN, STP, RSTP and link aggregation. WEB-managed and centralized cloud management through the DoLynk App and performs real-time monitoring of the network. Easy config to auto detect and set up network. | 139.00 | 156.00 | 186.00 | 195.00 | 207.00 | 221.00 | 553.00 | 1.0.01.20.11254-9004 | 6923172571205 | DH-CS4220-16GT-240-V2 | 1.0.01.20.11969-9003 | 5 | 2.37 | 0.099338 | 3.02 | 0.019868 | 36 | 20-Port Cloud Managed Desktop Gigabit Switch with 16-Port PoE | 56.1 | 47.6 | 37.2 | 8517623200 | 20-Port Cloud Managed Desktop Gigabit Switch with 16-Port PoE | 1.Supports cloud managed via DoLynk care 2.Auto-generates network toplogy simplifying management 3.Complies with IEEE802.3af, IEEE802.3at, Hi-PoE & IEEE802.3bt, up to 90W for single port 4.Working in temperatures from-10°C to +55°C 5.Supports 250 m long distance PoE tansmission, PoE watchdog 6.Compatible with STP/RSTP, enhance the stability. |  |  | Country BOM |  | Released |  | CE
Transmission | IP Transmission | Distribution | General Network Switch | DH-CS4220-16GT-240 | DH-CS4220-16GT-240-V2 | Normal | 16 × RJ-45 Gigabit PoE ports, 2 × RJ-45 Gigabit ports,2 × SFP Gigabit ports. 240 W total PoE budget, 802.3af/at on all PoE ports, additional 802.3bt on red port. DIP switch to fast turn on/off working mode of Cloud-Managed, PoE Watchdog, Long Distance PoE. Wide operating temperature ranging from –10 °C to 55 °C. Supports VLAN, STP, RSTP and link aggregation. WEB-managed and centralized cloud management through the DoLynk app and performs real-time monitoring of the network. Easy config to auto detect and set up network and systems. | 139.00 | 156.00 | 178.00 | 195.00 | 203.00 | 208.00 | 520.00 | 1.0.01.20.11969-9003 | 6937552401938 |  |  | 5 | 2.5 | 0.099338 | 3.2 | 0.019868 | 36 | 20-Port Cloud Managed Desktop Gigabit Switch with 16-Port PoE | 56.1 | 47.6 | 37.2 | 8517623200 | 20-Port Cloud Managed Desktop Gigabit Switch with 16-Port PoE | • 16 × RJ-45 10/1000 Mbps (PoE) Ports, 2 × RJ-45 10/100/1000 Mbps (Uplink) Ports, 2 × SFP 1000 Mbps (Uplink) Ports • 802.3af/at/Hi-PoE/bt PoE Standard, PoE Watchdog, 250m Long Distance PoE, Intelligent POE • Supports STP, RSTP • Static Link Aggregation • IEEE802.1Q-Based VLAN Configuration • WEB-Managed and Centralized Cloud Management through DoLynk Care • Desktop Mount, Rack Mount |  |  | Country BOM |  | Released |  | CE
Transmission | IP Transmission | Distribution | General Network Switch | DH-CS4226-24ET-240 | DH-CS4226-24ET-240 | Delisting Warning | 24 × 10/100 Mbps PoE Ports, 2 Gigabit combo ports. 240 W total PoE budget, 802.3af/at on all PoE port, additional 802.3bt on red port. Wide operating temperature ranging from –10 °C to 55 °C. Supports VLAN and loop protection. WEB-managed and centralized cloud management through the DoLynk app and performs real-time monitoring of the network. Easy config to auto detect and set up network and systems. | 108.00 | 122.00 | 144.00 | 150.00 | 160.00 | 171.00 | 428.00 | 1.0.01.20.11260-9001 | 6923172571267 | DH-CS4226-24ET-240-V2 | 1.0.01.20.12002-9004 | 5 | 2.47 | 0.099338 | 3.12 | 0.019868 | 36 | 26-Port Cloud Managed Desktop Switch with 24-Port PoE | 56.1 | 47.6 | 37.2 | 8517623200 | 26-Port Cloud Managed Desktop Switch with 24-Port PoE | 1.Supports cloud managed via DoLynk care 2.Auto-generates network toplogy simplifying management 3.Complies with IEEE802.3af, IEEE802.3at, Hi-PoE & IEEE802.3bt, up to 90W for single port 4.Working in temperatures from-10°C to +55°C 5.Supports 250 m long distance PoE tansmission, PoE watchdog |  |  | Country BOM |  | Released |  | CE
Transmission | IP Transmission | Distribution | General Network Switch | DH-CS4226-24ET-240 | DH-CS4226-24ET-240-V2 | Normal | 24 × RJ45 10/100 Mbps PoE Ports, 2 Gigabit combo ports. 240 W total PoE budget, 802.3af/at on all PoE port, additional 802.3bt on Red port. DIP switch to fast turn ON/OFF working mode of Cloud-Managed, PoE Watchdog, 250 Meter Long Distance PoE. -10°C to 55°C wide working temperature. Supports VLAN and loop protection. WEB-managed and centralized cloud management through the DoLynk app and performs real-time monitoring of the network. Easy config to auto detect and set up network and systems. | 120.00 | 135.00 | 154.00 | 169.00 | 175.00 | 180.00 | 449.00 | 1.0.01.20.12002-9004 | 6937552407626 |  |  | 5 | 2.55 | 0.099338 | 3.25 | 0.019868 | 36 | 26-Port Cloud Managed Desktop Switch with 24-Port PoE | 56.1 | 47.6 | 37.2 | 8517623200 | 26-Port Cloud Managed Desktop Switch with 24-Port PoE | • 24 × RJ-45 10/100 Mbps (PoE) Ports, 2 × RJ-45 10/100/1000 Mbps (Combo) Ports, 2 × SFP 1000 Mbps (Combo) Ports • 802.3af/at/Hi-PoE/bt PoE Standard, PoE Watchdog, 250m Long Distance PoE, Intelligent POE • IEEE802.1Q-Based VLAN Configuration • WEB-Managed and Centralized Cloud Management through DoLynk Care • Desktop Mount, Rack Mount |  |  | Country BOM |  | Released
Transmission | IP Transmission | Distribution | General Network Switch | DH-CS4226-24ET-375 | DH-CS4226-24ET-375 | Delisting Warning | 24 × RJ45 10/100 Mbps PoE Ports, 2 Gigabit combo ports. 375 W total PoE budget, 802.3af/at on all PoE port, additional 802.3bt on Red port. Wide operating temperature ranging from –10 °C to 55 °C. Supports VLAN and loop protection. WEB-managed and centralized cloud management through the DoLynk app and performs real-time monitoring of the network. Easy config to auto detect and set up network and systems. | 140.00 | 158.00 | 187.00 | 196.00 | 208.00 | 222.00 | 555.00 | 1.0.01.20.11261-9001 | 6923172571274 | DH-CS4226-24ET-375-V2 | 1.0.01.20.12004-9004 | 5 | 2.62 | 0.099338 | 3.22 | 0.019868 | 36 | 26-Port Cloud Managed Desktop Switch with 24-Port PoE | 56.1 | 47.6 | 37.2 | 8517623200 | 26-Port Cloud Managed Desktop Switch with 24-Port PoE | 1.Supports cloud managed via DoLynk care 2.Auto-generates network toplogy simplifying management 3.Complies with IEEE802.3af, IEEE802.3at, Hi-PoE & IEEE802.3bt, up to 90W for single port 4.Working in temperatures from-10°C to +55°C 5.Supports 250 m long distance PoE tansmission, PoE watchdog |  |  | Country BOM |  | Released |  | CE
Transmission | IP Transmission | Distribution | General Network Switch | DH-CS4226-24ET-375 | DH-CS4226-24ET-375-V2 | Normal | 24 × RJ45 10/100 Mbps PoE Ports, 2 Gigabit combo ports. 375 W total PoE budget, 802.3af/at on all PoE port, additional 802.3bt on Red port. DIP switch to fast turn ON/OFF working mode of Cloud-Managed, PoE Watchdog, 250 Meter Long Distance PoE. -10°C to 55°C wide working temperature. Supports VLAN and loop protection. WEB-managed and centralized cloud management through the DoLynk app and performs real-time monitoring of the network. Easy config to auto detect and set up network and systems. | 140.00 | 158.00 | 179.00 | 197.00 | 205.00 | 210.00 | 524.00 | 1.0.01.20.12004-9004 | 6937552407633 |  |  | 5 | 2.7 | 0.099338 | 3.5 | 0.019868 | 36 | 26-Port Cloud Managed Desktop Switch with 24-Port PoE | 56.1 | 47.6 | 37.2 | 8517623200 | 26-Port Cloud Managed Desktop Switch with 24-Port PoE | • 24 × RJ-45 10/100 Mbps (PoE) Ports, 2 × RJ-45 10/100/1000 Mbps (Combo) Ports, 2 × SFP 1000 Mbps (Combo) Ports • 802.3af/at/Hi-PoE/bt PoE Standard, PoE Watchdog, 250m Long Distance PoE, Intelligent POE • IEEE802.1Q-Based VLAN Configuration • WEB-Managed and Centralized Cloud Management through DoLynk Care • Desktop Mount, Rack Mount |  |  | Country BOM |  | Released
Transmission | IP Transmission | SMB | General Network Switch | DH-CS4228-24GT | DH-CS4228-24GT | Normal | 26 × RJ45 Gigabit ports, 2 × SFP Gigabit ports. Wide operating temperature ranging from –10 °C to 55 °C. Supports VLAN, STP, RSTP and link aggregation. WEB-managed and centralized cloud management through the DoLynk App and performs real-time monitoring of the network. Easy config to auto detect and set up network. | 66.00 | 75.00 | 88.00 | 92.00 | 98.00 | 105.00 | 263.00 | 1.0.01.20.11474-9001 | 6923172566256 |  |  | 5 | 2.37 | 0.099338 | 2.5 | 0.019868 | 36 | 26-Port Cloud Managed Desktop Switch | 56.1 | 47.6 | 37.2 | 8517623200 | 28-Port Cloud Managed Desktop Gigabit Switch | 1.Supports cloud managed via DoLynk care 2.Auto-generates network toplogy simplifying management 3.Working in temperatures from-10°C to +55°C 4.Compatible with STP/RSTP, enhance the stability. |  |  | Country BOM |  | Released
Transmission | IP Transmission | Distribution | General Network Switch | DH-CS4228-24GT-240 | DH-CS4228-24GT-240 | Delisting Warning | 24 × RJ45 Gigabit PoE ports, 2 × RJ45 Gigabit ports, 2 × SFP Gigabit ports. 240 W total PoE budget, 802.3af/at on all PoE ports, additional 802.3 bt on red ports. Wide operating temperature ranging from –10 °C to 55 °C. Supports VLAN, STP, RSTP and link aggregation. WEB-managed and centralized cloud management through the DoLynk App and performs real-time monitoring of the network. Easy config to auto detect and set up network. | 163.00 | 183.00 | 218.00 | 228.00 | 242.00 | 259.00 | 648.00 | 1.0.01.20.11255-9004 | 6923172571212 | DH-CS4228-24GT-240-V2 | 1.0.01.20.11961-9004 | 5 | 2.5 | 0.099338 | 3.15 | 0.019868 | 36 | 28-Port Cloud Managed Desktop Gigabit Switch with 24-Port PoE | 56.1 | 47.6 | 37.2 | 8517623200 | 28-Port Cloud Managed Desktop Gigabit Switch with 24-Port PoE | 1.Supports cloud managed via DoLynk care 2.Auto-generates network toplogy simplifying management 3.Complies with IEEE802.3af, IEEE802.3at, Hi-PoE & IEEE802.3bt, up to 90W for single port 4.Working in temperatures from-10°C to +55°C 5.Supports 250 m long distance PoE tansmission, PoE watchdog 6.Compatible with STP/RSTP, enhance the stability. |  |  | Country BOM |  | Released |  | CE
Transmission | IP Transmission | SMB | General Network Switch | DH-CS4228-24GT-240 | DH-CS4228-24GT-240-V2 | Normal | 24 × RJ-45 Gigabit PoE ports, 2 × RJ-45 Gigabit ports,2 × SFP Gigabit ports. 240 W total PoE budget, 802.3af/at on all PoE ports, additional 802.3bt on red port. DIP switch to fast turn on/off working mode of Cloud-Managed, PoE Watchdog, Long Distance PoE. Wide operating temperature ranging from –10 °C to 55 °C. Supports VLAN, STP, RSTP and link aggregation. WEB-managed and centralized cloud management through the DoLynk app and performs real-time monitoring of the network. Easy config to auto detect and set up network and systems. | 163.00 | 183.00 | 208.00 | 229.00 | 238.00 | 244.00 | 610.00 | 1.0.01.20.11961-9004 | 6937552401891 |  |  | 5 | 2.55 | 0.099338 | 3.25 | 0.019868 | 36 | 28-Port Cloud Managed Desktop Gigabit Switch with 24-Port PoE | 56.1 | 47.6 | 37.2 | 8517623200 | 28-Port Cloud Managed Desktop Gigabit Switch with 24-Port PoE | • 24 × RJ-45 10/100/1000 Mbps (PoE) Ports, 2 × RJ-45 10/100/1000 Mbps (Uplink) Ports, 2 × SFP 1000 Mbps (Uplink) Ports • 802.3af/at/Hi-PoE/bt PoE Standard, PoE Watchdog, 250m Long Distance PoE, Intelligent POE • Supports STP, RSTP • IEEE802.1Q-Based VLAN Configuration • WEB-Managed and Centralized Cloud Management through DoLynk Care • Desktop Mount, Rack Mount |  |  | Country BOM |  | Released |  | CE
Transmission | IP Transmission | Distribution | General Network Switch | DH-CS4228-24GT-375 | DH-CS4228-24GT-375 | Delisting Warning | 24 × RJ45 Gigabit PoE ports, 2 × RJ45 Gigabit ports, 2 × SFP Gigabit ports. 375 W total PoE budget, 802.3af/at on all PoE ports, additional 802.3bt on red port. Wide operating temperature ranging from –10 °C to 55 °C. Supports VLAN, STP, RSTP and link aggregation. WEB-managed and centralized cloud management through the DoLynk app and performs real-time monitoring of the network. Easy config to auto detect and set up network. | 182.00 | 205.00 | 243.00 | 254.00 | 270.00 | 288.00 | 720.00 | 1.0.01.20.11256-9004 | 6923172571229 | DH-CS4228-24GT-375-V2 | 1.0.01.20.11963-9004 | 5 | 2.66 | 0.099338 | 3.26 | 0.019868 | 36 | 28-Port Cloud Managed Desktop Gigabit Switch with 24-Port PoE | 56.1 | 47.6 | 37.2 | 8517623200 | 28-Port Cloud Managed Desktop Gigabit Switch with 24-Port PoE | 1.Supports cloud managed via DoLynk care 2.Auto-generates network toplogy simplifying management 3.Complies with IEEE802.3af, IEEE802.3at, Hi-PoE & IEEE802.3bt, up to 90W for single port 4.Working in temperatures from-10°C to +55°C 5.Supports 250 m long distance PoE tansmission, PoE watchdog 6.Compatible with STP/RSTP, enhance the stability. |  |  | Country BOM |  | Released |  | CE
Transmission | IP Transmission | Distribution | General Network Switch | DH-CS4228-24GT-375 | DH-CS4228-24GT-375-V2 | Normal | 24 × RJ-45 Gigabit PoE ports, 2 × RJ-45 Gigabit ports,2 × SFP Gigabit ports. 375 W total PoE budget, 802.3af/at on all PoE ports, additional 802.3bt on red port. DIP switch to fast turn on/off working mode of Cloud-Managed, PoE Watchdog, Long Distance PoE. Wide operating temperature ranging from –10 °C to 55 °C. Supports VLAN, STP, RSTP and link aggregation. WEB-managed and centralized cloud management through the DoLynk app and performs real-time monitoring of the network. Easy config to auto detect and set up network and systems. | 182.00 | 205.00 | 233.00 | 256.00 | 266.00 | 273.00 | 681.00 | 1.0.01.20.11963-9004 | 6937552401907 |  |  | 5 | 2.7 | 0.099338 | 3.5 | 0.019868 | 36 | 28-Port Cloud Managed Desktop Gigabit Switch with 24-Port PoE | 56.1 | 47.6 | 37.2 | 8517623200 | 28-Port Cloud Managed Desktop Gigabit Switch with 24-Port PoE | • 24 × RJ-45 10/100/1000 Mbps (PoE) Ports, 2 × RJ-45 10/100/1000 Mbps (Uplink) Ports, 2 × SFP 1000 Mbps (Uplink) Ports • 802.3af/at/Hi-PoE/bt PoE Standard, PoE Watchdog, 250m Long Distance PoE, Intelligent POE • Supports STP, RSTP • IEEE802.1Q-Based VLAN Configuration • WEB-Managed and Centralized Cloud Management through DoLynk Care • Desktop Mount, Rack Mount |  |  | Country BOM |  | Released |  | CE
Transmission | IP Transmission | Distribution | General Network Switch | DH-LR1002-1EC | DH-LR1002-1EC-V3 | Normal | Meets the requirements of IEEE802.3af and IEEE802.3atstandards. Wide operating temperature ranging from –30 °C to +65 °C | 13.10 | 15.30 | 18.20 | 19.00 | 20.20 | 22.00 | 54.00 | 1.0.01.20.11009-9002 | 6923172589644 |  |  | 60 | 0.061 | 0.048231 | 0.13 | 0.000804 | 24 | Single-Port Long Reach Ethernet over Coax Extender receiver | 46.9 | 24.9 | 41.3 | 8517629990 | Single-Port Long Reach Ethernet over Coax Extender receiver | · Single-Port Long Reach Ethernet Over Coax Extender · Supports MDI/MDIX Self-Adaption · Supports Long Range Power Supply Transmission Via Coaxial Cable |  |  | Country BOM |  | Released
Transmission | IP Transmission | Distribution | General Network Switch | DH-PFT1500 | DH-PFT1500 | Normal | 4 × 100 Mbps PoE Ethernet ports, 1 × 1000 Mbps PoE Ethernet port. All ports meet the requirements of IEEE802.3af and IEEE802.3at standards. The red ports also conform with Hi-PoE and IEEE802.3bt standards. 250 m long-distance PoE transmission, which can be enabled by the DIP switch. PoE Watchdog for real-time detection of terminal device status. Fanless. Full-metal. Lightning Protection: common mode: 4 kV, differential mode: 2 kV. Desktop mount and DIN-rail mount. | 41.00 | 47.00 | 57.00 | 60.00 | 64.00 | 68.00 | 169.00 | 1.0.01.20.10754-0011 | 6923172531926 |  |  | 8 | 0.47 | 0.045975 | 0.73 | 0.005747 | 36 | 5-Port PoE Extender with 4-Port PoE Out and 1-Port PoE In | 54.9 | 25.3 | 33.1 | 8517629990 | 5-Port PoE Extender with 4-Port PoE Out and 1-Port PoE In | 5-Port PoE Extender with 4* 100 Mbps PoE Out ports and 1*1000 Mbps PoE In port; 250 m long-distance PoE transmission, which can be enabled by the DIP switch The red ports also conform with Hi-PoE and IEEE802.3bt standards. |  |  | Country BOM |  | Released |  | CE;FCC
Transmission | IP Transmission | Distribution | General Network Switch | DH-LR1002-1ET | DH-LR1002-1ET-V3 | Normal | Meets the requirements of IEEE802.3af and IEEE802.3atstandards. Wide operating temperature ranging from –30 °C to +65 °C | 13.10 | 15.30 | 18.20 | 19.00 | 20.20 | 22.00 | 54.00 | 1.0.01.20.11008-9001 | 6923172589637 |  |  | 60 | 0.061 | 0.048231 | 0.13 | 0.000804 | 24 | Single-Port Long Reach Ethernet over Coax Extender transmitter | 46.9 | 24.9 | 41.3 | 8517629990 | Single-Port Long Reach Ethernet over Coax Extender transmitter | Single-Port Long Reach Ethernet over Coax Extender Supports MDI/MDIX self-adaption. Supports long range power supply transmission via coaxial cable. |  |  | Country BOM |  | Released
Transmission | IP Transmission | Distribution | General Network Switch | DH-LR2110-8ET-120 | DH-LR2110-8ET-120-V2 | Normal | Supports long distance PoE transmission up to 800m with ePoE technology of Dahua. Layer-two ePoE switch. MAC auto study and aging, MAC address list capacity is 8K. Complies with IEEE802.3, IEEE802.3u, IEEE802.3ab/z and IEEE802.3X standards. Supports IEEE802.3af, IEEE802.3at, IEEE802.3bt power supply standard. Industrial wide temperature design. Port indicator light is to display the status of current transmission mode for the port, which includes IEEE, E100 and E10. | 93.50 | 105.00 | 125.00 | 131.00 | 140.00 | 149.00 | 372.00 | 1.0.01.20.11068-9003 | 6923172594099 |  |  | 8 | 0.6 | 0.045975 | 1.9 | 0.005747 | 12 | 10-Port Unmanaged Switch with 8-Port ePoE | 54.9 | 25.3 | 33.1 | 8517623200 | 10-Port Unmanaged Switch with 8-Port ePoE | 1.Long distance PoE transmission up to 800 m with ePoE technology. 2.Working in temperatures from-10°C to +55°C 3.Complies with IEEE802.3af, IEEE802.3at, Hi-PoE & IEEE802.3bt, up to 90W for single port |  |  | Country BOM |  | Released |  | CE; FCC
Transmission | IP Transmission | Project | General Network Switch | DH-OTE100R-G | DH-OTE100R-G | Normal | The Ethernet optical transceiver easily adapts to non-standard indoor machine rooms. Ideal for scenes that require large bandwidth and long distance transmission. Provides electro-optical switching for transmission between devices. Highly reliable and has protection against lightning. | 20.00 | 23.40 | 26.60 | 27.80 | 29.60 | 32.00 | 79.00 | 1.0.99.85.10149 | 6923172583772 |  |  | 50 | 0.15 | 0.083160 | 0.3 | 0.001664 | 36 | Ethernet Optical Transceiver | 56.0 | 49.5 | 30.0 | 8517622100 | Ethernet Optical Transceiver | Optical fiber default distance is 20km Wide-range temperature application: -10°C ~55°C All gigabit ports |  |  | Basic BOM |  | Released |  | CE
Transmission | IP Transmission | Project | General Network Switch | DH-OTE100T-G | DH-OTE100T-G | Normal | The Ethernet optical transceiver easily adapts to non-standard indoor machine rooms. Ideal for scenes that require large bandwidth and long distance transmission. Provides electro-optical switching for transmission between devices. Highly reliable and has protection against lightning. | 20.00 | 23.40 | 26.60 | 27.80 | 29.60 | 32.00 | 79.00 | 1.0.99.85.10153 | 6923172583796 |  |  | 50 | 0.15 | 0.083160 | 0.3 | 0.001664 | 36 | Ethernet Optical Transceiver | 56.0 | 49.5 | 30.0 | 8517622100 | Ethernet Optical Transceiver | Optical fiber default distance is 20km Wide-range temperature application: -10°C ~55°C All gigabit ports |  |  | Basic BOM |  | Released |  | CE
Transmission | IP Transmission | Distribution | General Network Switch | DH-PFS3005-4ET-36 | DH-PFS3005-4ET-36 | Delisting Warning | Easy to install, and is plug and play. Meets the requirements of IEEE802.3af, IEEE802.3at standards. Wide operating temperature ranging from –10 °C to +55 °C. | 18.80 | 22.00 | 26.10 | 27.30 | 29.10 | 31.00 | 78.00 | 1.0.01.20.10512-0134 | 6939554912313 | DH-CS4005-4ET1GT-36 | 1.0.01.20.11804-9005 | 8 | 0.45 | 0.045975 | 0.9806838 | 0.005747 | 36 | 5-Port Unmanaged Desktop Switch with 4-Port PoE | 54.9 | 25.3 | 33.1 | 8517623200 | 5-Port Unmanaged Desktop Switch with 4-Port PoE | 1.Complies with IEEE802.3af & IEEE802.3at, up to 30W for single port 2.Working in temperatures from-10°C to +55°C 3.Supports Long Distance PoE Transmission,PoE watchdog |  |  | Country BOM |  | Released
Transmission | IP Transmission | Distribution | General Network Switch | DH-PFS3005-4ET-60 | DH-PFS3005-4ET-60-V2 | Normal | DH-PFS3005-4ET-60 is an unmanaged desktop switch with 4 × 10/100 Mbps PoE Ports. It provides 4 × 10/100 Mbps Ethernet ports and 1 × 10/100 Mbps uplink ports. The product is equipped with two types of transmission modes (Extend Mode On and Extend Mode Off). It also supports PoE watchdog to avoid manually maintenance and device restart, which can realize the intelligent management and reduce the cost. | 22.40 | 26.20 | 32.00 | 33.00 | 35.00 | 37.00 | 93.00 | 1.0.01.20.10645 | 6923172523228 |  |  | 8 | 0.29 | 0.045975 | 0.94 | 0.005747 | 36 | 5-Port Unmanaged Desktop Switch with 4-Port PoE | 54.9 | 25.3 | 33.1 | 8517623200 | 5-Port Unmanaged Desktop Switch with 4-Port PoE | 1.Complies with IEEE802.3af, IEEE802.3at & Hi-PoE, up to 60W for single port 2.Working in temperatures from-10°C to +55°C |  |  | Basic BOM |  | Released
Transmission | IP Transmission | Distribution | General Network Switch | DH-PFS3005-4ET-60 | DH-PFS3005-4ET-60-V2 | Normal | DH-PFS3005-4ET-60 is an unmanaged desktop switch with 4 × 10/100 Mbps PoE Ports. It provides 4 × 10/100 Mbps Ethernet ports and 1 × 10/100 Mbps uplink ports. The product is equipped with two types of transmission modes (Extend Mode On and Extend Mode Off). It also supports PoE watchdog to avoid manually maintenance and device restart, which can realize the intelligent management and reduce the cost. | 22.40 | 26.20 | 32.00 | 33.00 | 35.00 | 37.00 | 93.00 | 1.0.01.20.10645-0068 | 6923172523228 |  |  | 8 | 0.29 | 0.045975 | 0.94 | 0.005747 | 36 | 5-Port Unmanaged Desktop Switch with 4-Port PoE | 54.9 | 25.3 | 33.1 | 8517623200 | 5-Port Unmanaged Desktop Switch with 4-Port PoE | 1.Complies with IEEE802.3af, IEEE802.3at & Hi-PoE, up to 60W for single port 2.Working in temperatures from-10°C to +55°C |  |  | Country BOM |  | Released
Transmission | IP Transmission | Distribution | General Network Switch | DH-PFS3005-4GT-36 | DH-PFS3005-4GT-36 | Normal | Unmanaged gigabit PoE switch. Complies with IEEE802.3, IEEE802.3u, IEEE802.3ab, and IEEE802.3x standards. A wide operating temperature range and a full metal casing that is fully-enclosed and dust-proof. Easy to install, and plug and play. Meets the IEEE 802.3af and IEEE802.3at power supply standards. | 22.50 | 26.30 | 32.00 | 33.00 | 35.00 | 37.00 | 93.00 | 1.0.01.20.10901-0006 | 6923172549600 |  |  | 8 | 0.464 | 0.045975 | 0.964 | 0.005747 | 36 | 5-Port Economical Gigabit Switch with 4-Port PoE | 54.9 | 25.3 | 33.1 | 8517623200 | 5-Port Economical Gigabit Switch with 4-Port PoE | 1.Complies with IEEE802.3af & IEEE802.3at, up to 30W for single port 2.Working in temperatures from-10°C to +55°C 3.All gigabit port design |  |  | Country BOM |  | Released |  | CE; FCC
Transmission | IP Transmission | Distribution | General Network Switch | DH-PFS3005-5ET | DH-PFS3005-5ET-V2 | Delisting Warning | Supports five 10/100 Mbps adaptive ports. Small and light, it is easy to carry and has multiple chips embedded in it. Easy to operate. | 5.70 | 6.70 | 7.80 | 8.20 | 8.70 | 10.00 | 23.10 | 1.0.01.20.10929-9002 | 6923172581884 | DH-SF1005P | 1.0.01.20.11270-9002 | 30 | 0.16 | 0.025920 | 0.28 | 0.000864 | 36 | 5-Port Unmanaged Ethernet Switch | 30.0 | 24.0 | 36.0 | 8517623200 | 5-Port Unmanaged Ethernet Switch | 1.Supports Plug&Play 2.Easy installation 3.Equiped with roubust and lightweight design |  |  | Country BOM |  | Released |  | CE; FCC
Transmission | IP Transmission | Consumer | General Network Switch | DH-PFS3005-5GT-L | DH-PFS3005-5GT-L-V2 | Normal | Supports five 10/100/1000 Mbps adaptive ports. Small and light, it is easy to carry and has multiple chips embedded in it. Easy to operate. | 6.00 | 6.70 | 7.60 | 8.20 | 8.40 | 9.10 | 22.60 | 1.0.01.20.11532-9001 | 6923172598264 |  |  | 30 | 0.12 | 0.025920 | 0.23 | 0.000864 | 36 | Unmanaged 5 1000M No Switch | 30.0 | 24.0 | 36.0 | 8517623200 | Unmanaged 5 1000M No Switch | 1.Supports Plug&Play 2.Easy installation 3.Equiped with lightweight design 4.Gigabit port design |  |  | Country BOM |  | Released |  | CE; FCC
Transmission | IP Transmission | Distribution | General Network Switch | DH-PFS3005-5GT-L | DH-PFS3005-5GT-L-V2 | Normal | Supports five 10/100/1000 Mbps adaptive ports. Small and light, it is easy to carry and has multiple chips embedded in it. Easy to operate. | 6.00 | 6.70 | 7.60 | 8.20 | 8.40 | 9.10 | 22.60 | 1.0.01.20.10935-0012 | 6923172582010 |  |  | 30 | 0.12 | 0.025920 | 0.23 | 0.000864 | 36 | 5-Port Unmanaged Gigabit Switch | 30.0 | 24.0 | 36.0 | 8517623200 | 5-Port Unmanaged Gigabit Switch | 1.Supports Plug&Play 2.Easy installation 3.Equiped with lightweight design 4.Gigabit port design |  |  | Country BOM |  | Released |  | CE; FCC
Transmission | IP Transmission | Consumer | General Network Switch | DH-PFS3005-5GT | DH-PFS3005-5GT-V2 | Normal | Supports five 10/100/1000 Mbps adaptive ports. Small and light, it is easy to carry and has multiple chips embedded in it. Easy to operate. | 7.00 | 7.90 | 9.40 | 9.90 | 10.50 | 11.30 | 28.10 | 1.0.01.20.11534-9001 | 6923172598288 |  |  | 30 | 0.16 | 0.025920 | 0.28 | 0.000864 | 36 | Unmanaged 5 1000M No Switch | 30.0 | 24.0 | 36.0 | 8517623200 | Unmanaged 5 1000M No Switch | 1.Supports Plug&Play 2.Easy installation 3.Equiped with lightweight design 4.Gigabit port design |  |  | Country BOM |  | Released |  | CE; FCC
Transmission | IP Transmission | Distribution | General Network Switch | DH-PFS3006-4ET-36 | DH-PFS3006-4ET-36 | Normal | Easy to install, and is plug and play. Wide operating temperature ranging from –10°C to +55 °C. | 19.70 | 23.00 | 27.30 | 28.60 | 31.00 | 33.00 | 82.00 | 1.0.01.20.10533-0091 | 6939554946967 | DH-CS4006-4ET2GT-36 | 1.0.01.20.11802-9001 | 10 | 0.56 | 0.070835 | 1.11 | 0.007084 | 36 | 6-Port Unmanaged Desktop Switch with 4-Port PoE | 54.9 | 32.5 | 39.7 | 8517623200 | 6-Port Unmanaged Desktop Switch with 4-Port PoE | 1.Complies with IEEE802.3af & IEEE802.3at, up to 30W for single port 2.Working in temperatures from-10°C to +55°C 3.Supports Long Distance PoE Transmission,PoE watchdog |  |  | Country BOM |  | Released |  | CE
Transmission | IP Transmission | Distribution | General Network Switch | DH-PFS3006-4ET-60 | DH-PFS3006-4ET-60-V2 | Normal | The DH-PFS3006-4ET-60 commercial PoE switch is specially designed for long-distance video transmission applications. The switch uses LD PoE technology to transmit power and data up to 250 m . LD PoE extends transmission distances beyond the industry-standard 100 m, even with third-party PoE-compliant cameras. The switch provides four 10/100 Mbps PoE ports and two 10/100 Mbps uplink ports. The switch is also equipped with two transmission modes, Default and Extend, that are set by on-bard dip switches. | 24.20 | 28.30 | 34.00 | 36.00 | 38.00 | 40.00 | 100.00 | 1.0.01.20.10602-0160 | 6923172500717 |  |  | 8 | 0.29 | 0.045975 | 0.94 | 0.005747 | 36 | 6-Port Unmanaged Desktop Switch with 4-Port PoE | 54.9 | 25.3 | 33.1 | 8517623200 | 6-Port Unmanaged Desktop Switch with 4-Port PoE | 1.Complies with IEEE802.3af, IEEE802.3at & Hi-PoE, up to 60W for single port 2.Working in temperatures from-10°C to +55°C 3.Supports Long Distance PoE Transmission,PoE watchdog |  |  | Country BOM |  | Released
Transmission | IP Transmission | Distribution | General Network Switch | DH-PFS3006-4GT-60 | DH-PFS3006-4GT-60-V2 | Normal | DH-PFS3006-4GT-60 is an unmanaged Desktop Switch with 4 × 10/100/1000 Mbps PoE Ports. It provides 4 × 10/100/1000 Mbps Ethernet ports and 2 × 10/100/1000 Mbps uplink ports. The product is equipped with two types of transmission modes (Extend Mode On/Extend Mode Off). It also supports PoE watchdog to avoid manually maintenance and device restart, which can realize the intelligent management and reduce the cost. | 27.70 | 32.00 | 39.00 | 41.00 | 43.00 | 46.00 | 115.00 | 1.0.01.20.10646-0051 | 6923172523235 |  |  | 8 | 0.3 | 0.045975 | 0.94 | 0.005747 | 36 | 6-Port Unmanaged Desktop Gigabit Switch with 4-Port PoE | 54.9 | 25.3 | 33.1 | 8517623200 | 6-Port Unmanaged Desktop Gigabit Switch with 4-Port PoE | 1.Complies with IEEE802.3af, IEEE802.3at, Hi-PoE & IEEE802.3bt, up to 90W for single port 2.Working in temperatures from-10°C to +55°C 3.All gigabit port design |  |  | Country BOM |  | Released
Transmission | IP Transmission | Distribution | General Network Switch | DH-PFS3008-8ET-60 | DH-PFS3008-8ET-60-V2 | Normal | DH-PFS3008-8ET-60 is a layer-2 commercial switch. It provides high-performance switching engine and large buffer memory to ensure smooth video stream transmission. With a full-metal and fanless design, the device features great heat dissipation capability on the shell surface, and is able to work in the environment from –10°C to +55 °C. With a DIP design, it can provide a variety of working modes for different scenarios. The device also supports power consumption management, which can adapt to the fluctuation of power consumption of terminal device to ensure stable operation. The device is applicable for use in different scenarios, including home, office, server farm, and small mall. | 27.70 | 32.00 | 39.00 | 41.00 | 43.00 | 46.00 | 115.00 | 1.0.01.20.10683-0026 | 6923172524904 |  |  | 8 | 0.49 | 0.045975 | 1.1768571 | 0.005747 | 36 | Unmanaged 8 100M Yes Switch | 54.9 | 25.3 | 33.1 | 8517623200 | Unmanaged 8 100M Yes Switch | 1.Complies with IEEE802.3af, IEEE802.3at & Hi-PoE, up to 60W for single port 2.Working in temperatures from-10°C to +55°C 3.Supports Long Distance PoE Transmission |  |  | Country BOM |  | Released
Transmission | IP Transmission | Consumer | General Network Switch | DH-PFS3008-8ET-L | DH-PFS3008-8ET-L-V2 | Normal | Supports eight 10/100 Mbps adaptive ports. Small and light, it is easy to carry and has multiple chips embedded in it. Easy to operate. | 4.50 | 5.30 | 6.20 | 6.50 | 6.90 | 7.40 | 18.40 | 1.0.01.20.11531-9001 | 6923172598257 |  |  | 30 | 0.16 | 0.044354 | 0.29 | 0.001479 | 36 | Unmanaged 8 100M No Switch | 48.5 | 29.5 | 31.0 | 8517623200 | Unmanaged 8 100M No Switch | 1.Supports Plug&Play 2.Easy installation 3.Equiped with lightweight design |  |  | Country BOM |  | Released |  | CE; FCC
Transmission | IP Transmission | Distribution | General Network Switch | DH-PFS3008-8ET | DH-PFS3008-8ET-V2 | Normal | Supports eight 10/100 Mbps adaptive ports. Small and light, it is easy to carry and has multiple chips embedded in it. Easy to operate. | 7.50 | 8.80 | 10.40 | 10.90 | 11.60 | 13.00 | 31.00 | 1.0.01.20.10933-9002 | 6923172582041 |  |  | 30 | 0.23 | 0.044354 | 0.35 | 0.001479 | 36 | 8-Port Unmanaged Ethernet Switch | 48.5 | 29.5 | 31.0 | 8517623200 | 8-Port Unmanaged Ethernet Switch | 1.Supports Plug&Play 2.Easy installation 3.Equiped with roubust and lightweight design |  |  | Country BOM |  | Released |  | CE; FCC
Transmission | IP Transmission | Distribution | General Network Switch | DH-PFS3008-8GT-60 | DH-PFS3008-8GT-60-V2 | Normal | DH-PFS3008-8GT-60 is a layer-2 commercial switch. It provides high-performance switching engine and large buffer memory to ensure smooth video stream transmission. With a full-metal and fanless design, the device features great heat dissipation capability on the shell surface, and is able to work in the environment from –10°C to +55 °C. With a DIP design, it can provide a variety of working modes for different scenarios. The device also supports power consumption management, which can adapt to the fluctuation of power consumption of terminal device to ensure stable operation. The device is applicable for use in different scenarios, including home, office, server farm, and small mall. | 37.00 | 42.00 | 52.00 | 54.00 | 58.00 | 61.00 | 153.00 | 1.0.01.20.10685-0026 | 6923172524911 |  |  | 8 | 0.49 | 0.045975 | 1.1811765 | 0.005747 | 36 | Unmanaged 8 1000M Yes Switch | 54.9 | 25.3 | 33.1 | 8517623200 | Unmanaged 8 1000M Yes Switch | 1.Complies with IEEE802.3af, IEEE802.3at & Hi-PoE, up to 60W for single port 2.Working in temperatures from-10°C to +55°C 3.All gigabit port design |  |  | Country BOM |  | Released
Transmission | IP Transmission | Distribution | General Network Switch | DH-PFS3008-8GT-96 | DH-PFS3008-8GT-96-V2 | Normal | DH-PFS3008-8GT-96 is a layer-2 commercial switch. It provides high-performance switching engine and large buffer memory to ensure smooth video stream transmission. With a full-metal and fanless design, the device features great heat dissipation capability on the shell surface, and is able to work in the environment from –10°C to +55 °C. With a DIP design, it can provide a variety of working modes for different scenarios. The device also supports power consumption management, which can adapt to the fluctuation of power consumption of terminal device to ensure stable operation. The device is applicable for use in different scenarios, including home, office, server farm, and small mall. | 45.00 | 51.00 | 63.00 | 66.00 | 70.00 | 75.00 | 186.00 | 1.0.01.20.10688-0041 | 6923172524928 |  |  | 8 | 0.49 | 0.045975 | 1.3247059 | 0.005747 | 36 | Unmanaged 8 1000M Yes Switch | 54.9 | 25.3 | 33.1 | 8517623200 | Unmanaged 8 1000M Yes Switch | 1.Complies with IEEE802.3af, IEEE802.3at, Hi-PoE & IEEE802.3bt, up to 90W for single port 2.Working in temperatures from-10°C to +55°C 3.All gigabit port design |  |  | Country BOM |  | Released
Transmission | IP Transmission | Distribution | General Network Switch | DH-PFS3008-8GT-L | DH-PFS3008-8GT-L-V2 | Normal | Supports eight 10/100/1000 Mbps adaptive ports. Small and light, it is easy to carry and has multiple chips embedded in it. Easy to operate. | 9.50 | 10.60 | 12.10 | 12.90 | 13.30 | 14.30 | 36.00 | 1.0.01.20.10939-9003 | 6923172582058 |  |  | 30 | 0.16 | 0.044354 | 0.29 | 0.001479 | 36 | 8-Port Unmanaged Gigabit Switch | 48.5 | 29.5 | 31.0 | 8517623200 | 8-Port Unmanaged Gigabit Switch | 1.Supports Plug&Play 2.Easy installation 3.Equiped with lightweight design 4.Gigabit port design |  |  | Country BOM |  | Released |  | CE; FCC
Transmission | IP Transmission | Distribution | General Network Switch | DH-PFS3008-8GT | DH-PFS3008-8GT-V2 | Normal | Supports eight 10/100/1000 Mbps adaptive ports. Small and light, it is easy to carry and has multiple chips embedded in it. Easy to operate. | 11.00 | 12.30 | 14.00 | 15.00 | 15.40 | 16.60 | 42.00 | 1.0.01.20.10941-9001 | 6923172582065 |  |  | 30 | 0.23 | 0.044354 | 0.35 | 0.001479 | 36 | 8-Port Unmanaged Gigabit Switch | 48.5 | 29.5 | 31.0 | 8517623200 | 8-Port Unmanaged Gigabit Switch | 1.Supports Plug&Play 2.Easy installation 3.Equiped with roubust and lightweight design 4.Gigabit port design |  |  | Country BOM |  | Released |  | CE; FCC
Transmission | IP Transmission | Distribution | General Network Switch | DH-PFS3009-8ET1GT-96 | DH-PFS3009-8ET1GT-96-V2 | Normal | DH-PFS3009-8ET1GT-96 is an unmanaged Desktop Switch with 8 × 10/100Mbps PoE Ports. It provides 8*10/100 Mbps Ethernet ports and 1 × 10/100/1000 Mbps uplink ports. The product is equipped with two types of transmission modes (Extend Mode On/Extend Mode Off). The red port supports the IEEE802.3bt and the Hi-PoE standards. The maximum power consumption is 90W. It also supports PoE watchdog to avoid manually maintenance and device restart, which can realize the intelligent management and reduce the cost. | 36.00 | 41.00 | 49.00 | 52.00 | 55.00 | 59.00 | 147.00 | 1.0.01.20.10647-0038 | 6923172523242 |  |  | 8 | 0.47 | 0.045975 | 1.32 | 0.005747 | 36 | 9-Port Unmanaged Desktop Switch with 8-Port PoE | 54.9 | 25.3 | 33.1 | 8517623200 | 9-Port Unmanaged Desktop Switch with 8-Port PoE | 1.Complies with IEEE802.3af, IEEE802.3at, Hi-PoE & IEEE802.3bt, up to 90W for single port 2.Working in temperatures from-10°C to +55°C 3.Supports Long Distance PoE Transmission,PoE watchdog |  |  | Country BOM |  | Released
Transmission | IP Transmission | Distribution | General Network Switch | DH-PFS3009-8ET-65 | DH-PFS3009-8ET-65 | Normal | Easy to install, and is plug and play. Meets the requirements of IEEE802.3af, IEEE802.3at standards. Wide operating temperature ranging from –10 °C to +55 °C. | 26.00 | 30.00 | 36.00 | 38.00 | 41.00 | 43.00 | 108.00 | 1.0.01.20.10513-9001 | 6939554912320 | DH-CS4009-8ET1GT-60 | 1.0.01.20.11946-9002 | 8 | 0.45 | 0.045975 | 1.1434091 | 0.005747 | 36 | 9-Port Unmanaged Desktop Switch with 8-Port PoE | 54.9 | 25.3 | 33.1 | 8517623200 | 9-Port Unmanaged Desktop Switch with 8-Port PoE | 1.Complies with IEEE802.3af & IEEE802.3at, up to 30W for single port 2.Working in temperatures from-10°C to +55°C |  |  | Country BOM |  | Released
Transmission | IP Transmission | Distribution | General Network Switch | DH-PFS3009-8ET-96 | DH-PFS3009-8ET-96-V2 | Normal | 100 Mbps Unmanaged PoE switch. High-performance switch chip and large cache that ensure there is no video lag. Complies with IEEE 802.3, IEEE 802.3u, and IEEE 802.3x. A wide operating temperature range and a full metal casing that is fully-enclosed and dust-proof. Easy to install, and plug and play. Meets IEEE 802.3af and IEEE802.3at power supply standards. The red port meets Hi-PoE/IEEE 802.3bt standard. Manages PoE power consumption and PoE power on/off. Automatically turns off PoE if an overload is detected. | 36.50 | 41.00 | 50.00 | 53.00 | 56.00 | 60.00 | 150.00 | 1.0.01.20.10762-0031 | 6923172532985 |  |  | 8 | 0.49 | 0.045975 | 1.3 | 0.005747 | 36 | 9-Port Unmanaged Desktop Switch with 8-Port PoE | 54.9 | 25.3 | 33.1 | 8517623200 | 9-Port Unmanaged Desktop Switch with 8-Port PoE | 1.Complies with IEEE802.3af, IEEE802.3at, Hi-PoE & IEEE802.3bt, up to 90W for single port 2.Working in temperatures from-10°C to +55°C 3.Supports Long Distance PoE Transmission,PoE watchdog |  |  | Country BOM |  | Released |  | CE; FCC
Transmission | IP Transmission | Distribution | General Network Switch | DH-PFS3010-8ET-65 | DH-PFS3010-8ET-65 | Normal | PoE watchdog real-time monitors camera statues and automatically reboots faulty network cameras. Performs long-distance transmission. Wide operating temperature ranging from –10 °C to +55 °C. Easy to install, and is plug and play. Supports desktop mount. | 25.90 | 30.00 | 36.00 | 38.00 | 40.00 | 43.00 | 107.00 | 1.0.01.20.10534-0093 | 6939554946950 | DH-CS4010-8ET2GT-60 | 1.0.01.20.11945-9002 | 10 | 0.76 | 0.070835 | 0.4 | 0.007084 | 36 | 10-Port Unmanaged Desktop Switch with 8-Port PoE | 54.9 | 32.5 | 39.7 | 8517623200 | 10-Port Unmanaged Desktop Switch with 8-Port PoE | 1.Complies with IEEE802.3af & IEEE802.3at, up to 30W for single port 2.Working in temperatures from-10°C to +55°C 3.Supports Long Distance PoE Transmission,PoE watchdog |  |  | Country BOM |  | Released |  | CE; FCC
Transmission | IP Transmission | Project | High-end Network Switch | DH-S10506 | DH-S10506 | Normal | High port density 10G line cards. Fully compliant with 40GE Ethernet standards. Support virtualization technologies. MACsec technology. High-performance IPv4/IPv6 service capabilities. Network access control. Support hot swapping for all components. Advanced CLOS multistage and multi-plane switching architecture, delivering great bandwidth scalability. | 4000.00 | 4489.00 | 5302.00 | 5554.00 | 5905.00 | 6304.00 | 15760.00 | 1.0.01.20.11215 | 6923172569752 |  |  | 1 | 30.5 | 0.356916 | 39 | 0.356916 | 36 | L3 Managed S105 Series Switch with 6-Slot-DH-S10506 | 79.5 | 73.0 | 61.5 | 8517623200 | L3 Managed S105 Series Switch with 6-Slot-DH-S10506 | Rich layer 3 features. Easy to manage. Supports Intelligent Resilient Framework. Excellent manageability High Availability |  |  | Basic BOM |  | Released
Transmission | IP Transmission | Project | High-end Network Switch | DH-S10508 | DH-S10508 | Normal | High port density 10G line cards. Fully compliant with 40GE Ethernet standards. Support virtualization technologies. MACsec technology. High-performance IPv4/IPv6 service capabilities. Network access control. Support hot swapping for all components. Advanced CLOS multistage and multi-plane switching architecture, delivering great bandwidth scalability. | 6500.00 | 7295.00 | 8615.00 | 9025.00 | 9596.00 | 10244.00 | 25610.00 | 1.0.01.20.11220 | 6923172569660 |  |  | 1 | 46.5 | 0.634125 | 80.5 | 0.634125 | 36 | L3 Managed S105 Series Switch with 8-Slot-DH-S10508 | 95.0 | 75.0 | 89.0 | 8517623200 | L3 Managed S105 Series Switch with 8-Slot-DH-S10508 | Rich layer 3 features. Easy to manage. Supports Intelligent Resilient Framework. Excellent manageability High Availability |  |  | Basic BOM |  | Released
Transmission | IP Transmission | Distribution | General Network Switch | DH-PFS3010-8ET-96 | DH-PFS3010-8ET-96-V2 | Normal | The DH-PFS3010-8ET-96 commercial PoE switch is specially designed for long-distance video transmission applications. The switch uses LD PoE technology to transmit power and data up to 250 m . LD PoE extends transmission distances beyond the industry-standard 100 m, even with third-party PoE-compliant cameras. The switch provides eight 10/100 Mbps PoE ports and two 1000 Mbps uplink ports. The switch is also equipped with two transmission modes, Default and Extend, that are set by on-bard dip switches. | 41.00 | 47.00 | 57.00 | 60.00 | 64.00 | 68.00 | 169.00 | 1.0.01.20.10619-0127 | 6923172507556 |  |  | 8 | 0.49 | 0.045975 | 1.3 | 0.005747 | 36 | 10-Port Unmanaged Desktop Switch with 8-Port PoE | 54.9 | 25.3 | 33.1 | 8517623200 | 10-Port Unmanaged Desktop Switch with 8-Port PoE | 1.Complies with IEEE802.3af, IEEE802.3at, Hi-PoE & IEEE802.3bt, up to 90W for single port 2.Working in temperatures from-10°C to +55°C 3.Supports Long Distance PoE Transmission,PoE watchdog |  |  | Country BOM |  | Released
Transmission | IP Transmission | Distribution | General Network Switch | DH-PFS3010-8GT-65 | DH-PFS3010-8GT-65 | Normal | Unmanaged gigabit PoE switch. Complies with IEEE802.3, IEEE802.3u, IEEE802.3ab, and IEEE802.3x standards. A wide operating temperature range and a full metal casing that is fully-enclosed and dust-proof. Easy to install, and plug and play. Meets the IEEE 802.3af and IEEE802.3at power supply standards. | 39.00 | 44.00 | 54.00 | 56.00 | 60.00 | 64.00 | 158.00 | 1.0.01.20.10911-9001 | 6923172580290 |  |  | 10 | 0.8 | 0.070835 | 1.8 | 0.007084 | 36 | 10-Port Economical Gigabit Switch with 8-Port PoE | 54.9 | 32.5 | 39.7 | 8517623200 | 10-Port Economical Gigabit Switch with 8-Port PoE | 1.Complies with IEEE802.3af & IEEE802.3at, up to 30W for single port 2.Working in temperatures from-10°C to +55°C 3.All gigabit port design |  |  | Country BOM |  | Released |  | CE; FCC
Transmission | IP Transmission | Distribution | General Network Switch | DH-PFS3010-8GT-96 | DH-PFS3010-8GT-96-V2 | Normal | DH-PFS3010-8GT-96 is an unmanaged Desktop Switch with 8 ×10/100/1000Mbps PoE Ports. It provides 8 × 10/100/1000 Mbps Ethernet ports and 2 × 10/100/1000 Mbps uplink ports. The product is equipped with two types of transmission modes (Extend Mode On/Extend Mode Off). The red port supports the IEEE802.3bt and the Hi-PoE standards. The maximum power consumption is 90 W. It also supports PoE watchdog to avoid manually maintenance and device restart, which can realize the intelligent management and reduce the cost. | 58.00 | 66.00 | 81.00 | 85.00 | 90.00 | 96.00 | 239.00 | 1.0.01.20.10649-0052 | 6923172523259 |  |  | 8 | 0.5 | 0.045975 | 1.32 | 0.005747 | 36 | 10-Port Unmanaged Desktop Gigabit Switch with 8-Port PoE | 54.9 | 25.3 | 33.1 | 8517623200 | 10-Port Unmanaged Desktop Gigabit Switch with 8-Port PoE | · Complies with IEEE802.3af, IEEE802.3at, Hi-PoE & IEEE802.3bt, Up to 90W for Single Port · Working Temperatures from-10°C to +55°C · All Gigabit Port Design |  |  | Country BOM |  | Released
Transmission | IP Transmission | Distribution | General Network Switch | DH-PFS3016-16GT-190 | DH-PFS3016-16GT-190 | Normal | Unmanaged PoE switch High performance switch chip, large cache, no lag video IP40 full metal enclosure, wide temperature range design No network management required, plug and play, simplify project deployment Supports IEEE802.3af, IEEE802.3at and Hi-PoE Supports PoE management, PoE Supports PoE power consumption management, PoE power off management, PoE power off when overload | 96.00 | 108.00 | 134.00 | 140.00 | 149.00 | 159.00 | 396.00 | 1.0.01.20.10599-0023 | 6939554943232 |  |  | 10 | 0.74 | 0.137321 | 2.1885714 | 0.013733 | 36 | 16-Port Unmanaged Gigabit PoE Switch | 56.5 | 49.5 | 49.1 | 8517623200 | 16-Port Unmanaged Gigabit PoE Switch | 1.Complies with IEEE802.3af, IEEE802.3at & Hi-PoE, up to 60W for single port 2.Working in temperatures from-10°C to +55°C 3.All gigabit port design |  |  | Country BOM |  | Released
Transmission | IP Transmission | Project | High-end Network Switch | S10506-FAN | S10506-FAN | Normal | S10506 Series FAN Module | 484.00 | 544.00 | 642.00 | 672.00 | 715.00 | 763.00 | 1907.00 | 1.0.01.20.11219 | 6923172569653 |  |  | 1 | 2.75 | 0.030489 | 3.9 | 0.030489 | 36 | S10506 Series FAN Module-S10506-FAN | 59.0 | 26.5 | 19.5 | 8517799000 | S10506 Series FAN Module-S10506-FAN | S10506 Series FAN Module |  |  | Basic BOM |  | Released
Transmission | IP Transmission | Project | High-end Network Switch | S10506-MPU | S10506-MPU | Normal | S10506 Series MPU Module | 2976.00 | 3340.00 | 3944.00 | 4132.00 | 4394.00 | 4691.00 | 11726.00 | 1.0.01.20.11216 | 6923172569622 |  |  | 1 | 1.9 | 0.013155 | 2.5 | 0.013155 | 36 | S10506 Series MPU Module-S10506-MPU | 43.5 | 31.5 | 9.6 | 8517799000 | S10506 Series MPU Module-S10506-MPU | S10506 Series MPU Module |  |  | Basic BOM |  | Released
Transmission | IP Transmission | Project | High-end Network Switch | S10506-NET | S10506-NET | Normal | S10506 Series NET Module | 3348.00 | 3758.00 | 4437.00 | 4649.00 | 4943.00 | 5277.00 | 13192.00 | 1.0.01.20.11217 | 6923172569639 |  |  | 1 | 3.35 | 0.018499 | 3.8 | 0.018499 | 36 | S10506 Series NET Module-S10506-NET | 55.5 | 33.0 | 10.1 | 8517799000 | S10506 Series NET Module-S10506-NET | S10506 Series NET Module |  |  | Basic BOM |  | Released
Transmission | IP Transmission | Project | High-end Network Switch | S10508-FAN | S10508-FAN | Normal | S10508 Series FAN Module | 744.00 | 835.00 | 986.00 | 1033.00 | 1099.00 | 1173.00 | 2932.00 | 1.0.01.20.11223 | 6923172569691 |  |  | 1 | 3.85 | 0.044472 | 5.4 | 0.044472 | 36 | S10508 Series FAN Module-S10508-FAN | 67.0 | 29.5 | 22.5 | 8517799000 | S10508 Series FAN Module-S10508-FAN | S10508 Series FAN Module |  |  | Basic BOM |  | Released
Transmission | IP Transmission | Distribution | General Network Switch | DH-PFS3110-8ET1GT1GF-96 | DH-PFS3110-8ET1GT1GF-96 | Normal | 100 Mbps PoE ports and gigabit uplink ports. The red port meets the IEEE 802.3bt standard. Power supply supports up to 90 W. PoE watchdog monitors the status of terminals in real-time. Supports 250 m long-distance power supply. Supports the power management policy. 8-pin PoE offers better compatibility and reduces cable loss. Durable full-metal housing provides great heat dissipation. | 55.00 | 62.00 | 77.00 | 80.00 | 85.00 | 91.00 | 227.00 | 1.0.01.20.10827-0013 | 6923172540690 |  |  | 10 | 0.65 | 0.076606 | 1.4 | 0.007661 | 24 | 10-Port Unmanaged Desktop Switch with 8-Port PoE | 58.5 | 48.5 | 27.0 | 8517623200 | 10-Port Unmanaged Desktop Switch with 8-Port PoE | 1.Complies with IEEE802.3af, IEEE802.3at, Hi-PoE & IEEE802.3bt, up to 90W for single port 2.Working in temperatures from-10°C to +55°C 3.Supports Long Distance PoE Transmission,PoE watchdog |  |  | Country BOM |  | Released |  | CE; FCC
Transmission | IP Transmission | Project | High-end Network Switch | S10508-MPU | S10508-MPU | Normal | S10508 Series MPU Module | 2883.00 | 3236.00 | 3821.00 | 4003.00 | 4257.00 | 4544.00 | 11359.00 | 1.0.01.20.11221 | 6923172569677 |  |  | 1 | 1.9 | 0.013155 | 2.8 | 0.013155 | 36 | S10508 Series MPU Module-S10508-MPU | 43.5 | 31.5 | 9.6 | 8517799000 | S10508 Series MPU Module-S10508-MPU | S10508 Series MPU Module |  |  | Basic BOM |  | Released
Transmission | IP Transmission | Distribution | General Network Switch | DH-PFS3110-8GT-65 | DH-PFS3110-8GT-65 | Normal | Unmanaged gigabit PoE switch. Complies with IEEE802.3, IEEE802.3u, IEEE802.3ab, and IEEE802.3x,IEEE802.3z standards. A wide operating temperature range and a full metal casing that is fully-enclosed and dust-proof. Easy to install, and plug and play. Meets the IEEE 802.3af and IEEE802.3at power supply standards. | 41.00 | 47.00 | 56.00 | 59.00 | 63.00 | 67.00 | 166.00 | 1.0.01.20.10925-9001 | 6923172581648 |  |  | 10 | 0.8 | 0.070835 | 1.25 | 0.007084 | 36 | 10-Port Economical Gigabit Switch with 8-Port PoE | 54.9 | 32.5 | 39.7 | 8517623200 | 10-Port Economical Gigabit Switch with 8-Port PoE | 1.Complies with IEEE802.3af & IEEE802.3at, up to 30W for single port 2.Working in temperatures from-10°C to +55°C 3.All gigabit port design |  |  | Country BOM |  | Released |  | CE; FCC
Transmission | IP Transmission | Project | High-end Network Switch | S10508-NET | S10508-NET | Normal | S10508 Series NET Module | 3906.00 | 4384.00 | 5177.00 | 5423.00 | 5767.00 | 6156.00 | 15390.00 | 1.0.01.20.11222 | 6923172569684 |  |  | 1 | 4.3 | 0.033600 | 6.4 | 0.033600 | 36 | S10508 Series NET Module-S10508-NET | 60.0 | 40.0 | 14.0 | 8517799000 | S10508 Series NET Module-S10508-NET | S10508 Series NET Module |  |  | Basic BOM |  | Released
Transmission | IP Transmission | Project | High-end Network Switch | S105-16QFSF | S105-16QFSF | Normal | S105 Series 16-Port QSFP+ Module | 13950.00 | 15655.00 | 18488.00 | 19368.00 | 20594.00 | 21986.00 | 54963.00 | 1.0.01.20.11224 | 6923172569707 |  |  | 1 | 3.95 | 0.048189 | 5.9 | 0.048189 | 36 | S105 Series 16-Port QSFP+ Module-S105-16QFSF | 59.0 | 49.5 | 16.5 | 8517799000 | S105 Series 16-Port QSFP+ Module-S105-16QFSF | S105 Series 16-Port QSFP+ Module |  |  | Basic BOM |  | Released
Transmission | IP Transmission | Distribution | General Network Switch | DH-PFS3125-24ET-190 | DH-PFS3125-24ET-190 | Delisting Warning | > Compliant IEEE 802.3, IEEE 802.3u, IEEE802.3ab, IEEE802.3x standards > Supports IEEE802.3af, IEEE802.3at, Hi-PoE standards > Supports normal working mode, port isolation (VLAN) mode, monitoring mode, network extend mode. | 121.00 | 136.00 | 168.00 | 176.00 | 187.00 | 200.00 | 499.00 | 1.0.01.20.10369-0027 | 6939554955686 | DH-S3226-24ET-240 | 1.0.01.20.11416-9001 | 5 | 2.08 | 0.096315 | 3.085 | 0.019263 | 36 | 25-Port Unmanaged Switch with 24-Port PoE | 58.5 | 48.0 | 34.3 | 8517623200 | 25-Port Unmanaged Switch with 24-Port PoE | 1.Complies with IEEE802.3af, IEEE802.3at & Hi-PoE, up to 60W for single port 2.Working in temperatures from-10°C to +55°C |  |  | Country BOM |  | Released
Transmission | IP Transmission | Project | High-end Network Switch | S105-32GF16XFSD | S105-32GF16XFSD | Normal | S105 Series 16-Port SFP+ and 32-Port SFP Module | 5766.00 | 6471.00 | 7642.00 | 8006.00 | 8513.00 | 9088.00 | 22718.00 | 1.0.01.20.11225 | 6923172569714 |  |  | 1 | 3.5 | 0.048189 | 5.5 | 0.048189 | 36 | S105 Series 16-Port SFP+ and 32-Port SFP Module-S105-32GF16XFSD | 59.0 | 49.5 | 16.5 | 8517799000 | S105 Series 16-Port SFP+ and 32-Port SFP Module-S105-32GF16XFSD | S105 Series 16-Port SFP+ and 32-Port SFP Module |  |  | Basic BOM |  | Released
Transmission | IP Transmission | Distribution | General Network Switch | DH-PFS3210-8ET2GF-96 | DH-PFS3210-8ET2GF-96 | Normal | 100 Mbps PoE ports and gigabit uplink ports. The red port meets the IEEE 802.3bt standard. Power supply supports up to 90 W. PoE watchdog monitors the status of terminals in real-time. Supports 250 m long-distance power supply. Supports the power management policy. 8-pin PoE offers better compatibility and reduces cable loss. Durable full-metal housing provides great heat dissipation. | 60.00 | 68.00 | 84.00 | 88.00 | 93.00 | 99.00 | 248.00 | 1.0.01.20.10825-0016 | 6923172540737 |  |  | 10 | 0.65 | 0.076606 | 1.4 | 0.007661 | 24 | 10-Port Unmanaged Desktop Switch with 8-Port PoE | 58.5 | 48.5 | 27.0 | 8517623200 | 10-Port Unmanaged Desktop Switch with 8-Port PoE | 1.Complies with IEEE802.3af, IEEE802.3at, Hi-PoE & IEEE802.3bt, up to 90W for single port 2.Working in temperatures from-10°C to +55°C 3.Supports Long Distance PoE Transmission,PoE watchdog |  |  | Country BOM |  | Released |  | CE; FCC
Transmission | IP Transmission | Project | High-end Network Switch | S105-48GT4XFSD | S105-48GT4XFSD | Normal | S105 Series 48-Port RJ45 and 4-Port SFP+ Module | 4464.00 | 5010.00 | 5916.00 | 6198.00 | 6590.00 | 7036.00 | 17589.00 | 1.0.01.20.11227 | 6923172569738 |  |  | 1 | 3.25 | 0.045268 | 5.2 | 0.045268 | 36 | S105 Series 48-Port RJ45 and 4-Port SFP+ Module-S105-48GT4XFSD | 59.0 | 46.5 | 16.5 | 8517799000 | S105 Series 48-Port RJ45 and 4-Port SFP+ Module-S105-48GT4XFSD | S105 Series 48-Port RJ45 and 4-Port SFP+ Module |  |  | Basic BOM |  | Released
Transmission | IP Transmission | Distribution | General Network Switch | DH-PFS3210-8GT2GF-96 | DH-PFS3210-8GT2GF-96 | Normal | All-gigabit ports provide real-time transmisstion with no lag. The red port meets the IEEE 802.3bt standard. Power supply supports up to 90 W. PoE watchdog monitors the status of terminals in real-time. Supports 250 m long-distance power supply. Supports the power management policy. 8-pin PoE offers better compatibility and reduces cable loss. Durable full-metal housing provides great heat dissipation. | 75.00 | 85.00 | 104.00 | 109.00 | 116.00 | 124.00 | 309.00 | 1.0.01.20.10828-0009 | 6923172540850 |  |  | 10 | 0.65 | 0.076606 | 1.4 | 0.007661 | 24 | 10-Port Unmanaged Desktop Gigabit Switch with 8-Port PoE | 58.5 | 48.5 | 27.0 | 8517623200 | 10-Port Unmanaged Desktop Gigabit Switch with 8-Port PoE | 1.Complies with IEEE802.3af, IEEE802.3at, Hi-PoE & IEEE802.3bt, up to 90W for single port 2.Working in temperatures from-10°C to +55°C 3.All gigabit port design |  |  | Country BOM |  | Released |  | CE; FCC
Transmission | IP Transmission | Project | High-end Network Switch | S105-48XFSD | S105-48XFSD | Normal | S105 Series 48-Port SFP+ Module | 8370.00 | 9393.00 | 11093.00 | 11621.00 | 12357.00 | 13192.00 | 32978.00 | 1.0.01.20.11226 | 6923172569721 |  |  | 1 | 3.5 | 0.048189 | 5.4 | 0.048189 | 36 | S105 Series 48-Port SFP+ Module-S105-48XFSD | 59.0 | 49.5 | 16.5 | 8517799000 | S105 Series 48-Port SFP+ Module-S105-48XFSD | S105 Series 48-Port SFP+ Module |  |  | Basic BOM |  | Released
Transmission | IP Transmission | Project | High-end Network Switch | S105-PWR1600 | S105-PWR1600 | Normal | S105 Series Power Module | 837.00 | 940.00 | 1110.00 | 1163.00 | 1236.00 | 1320.00 | 3298.00 | 1.0.01.20.11218-9002 | 6923172569646 |  |  | 1 | 1.1 | 0.007761 | 1.6 | 0.007761 | 36 | S105 Series Power Module-S105-PWR1600 | 39.5 | 17.7 | 11.1 | 8504902000 | S105 Series Power Module-S105-PWR1600 | S105 Series Power Module |  |  | Country BOM |  | Released
Transmission | IP Transmission | Project | High-end Network Switch | DH-AS5500-48GT4XF-600 | DH-AS5500-48GT4XF-600 | Delisting Warning | Powerful L2 and L3 Features Enterprise-level Connectivity Intelligent Resilient Framework 2 (IRF2) | 1400.00 | 1633.00 | 1940.00 | 2033.00 | 2161.00 | 2307.00 | 5768.00 | 1.0.01.20.10753 | 6923172531919 | DH-S5452-48GT4XF-750 | 1.0.01.20.11338-9003 | 1 | 9.5 | 0.116710 | 13.3 | 0.116710 | 36 | 48 Ports Managed PoE Switch | 62.1 | 59.1 | 31.8 | 8517623200 | 48 Ports Managed PoE Switch | 1.Complies with IEEE802.3af & IEEE802.3at, up to 30W for single port 2.Working in temperatures from-5°C to +45°C 3.All gigabit port design with 10G fiber ports. |  |  | Basic BOM |  | Released |  | CE; FCC
Transmission | IP Transmission | Distribution | High-end Network Switch | DH-PFS4210-8GT-150 | DH-PFS4210-8GT-150 | Normal | > Layer 2 managed industrial PoE switch > Supports IEEE802.3af/at and Hi-PoE (60W) standard > Supports STP/RSTP/MSTP for network redundancy | 93.00 | 105.00 | 125.00 | 139.00 |  | 149.00 | 372.00 | 1.0.01.20.10373-9004 | 6939554947629 |  |  | 5 | 0.735 | 0.096315 | 2.9927184 | 0.019263 | 36 | 10-Port Managed Gigabit Switch with 8-Port PoE | 58.5 | 48.0 | 34.3 | 8517623200 | 10-Port Managed Gigabit Switch with 8-Port PoE | 1.Complies with IEEE802.3af & IEEE802.3at, up to 30W for single port 2.Working in temperatures from-10°C to +55°C 3.All gigabit port design |  |  | Country BOM |  | Released
Transmission | IP Transmission | Distribution | General Network Switch | DH-S3016-16GT | DH-S3016-16GT | Normal | 16 × RJ-45 10/100/1000 ports. The all-gigabit ports transmit data without lag. Features aggregation mode which aggregates uplink ports. Features isolation mode which isolates all the ports from each other. With its solid full metal design, the device has great heat dissipation and no fan. Supports rack mount, wall mount and desktop mount. | 26.00 | 30.00 | 35.00 | 37.00 | 39.00 | 41.00 | 103.00 | 1.0.01.20.11668-9002 | 6939554932632 |  |  | 10 | 0.74 | 0.068579 | 1.297 | 0.006858 | 36 | 16-Port Unmanaged Gigabit Switch | 44.9 | 40.3 | 37.9 | 8517623200 | 16-Port Unmanaged Gigabit Switch | 1.Supports Plug&Play 2.Easy installation 3.Equiped with roubust and lightweight design 4.Gigabit port design |  |  | Country BOM |  | Released |  | CE
Transmission | IP Transmission | Distribution | General Network Switch | DH-S3024-24GT | DH-S3024-24GT | Normal | 24 × RJ-45 10/100/1000 ports. The all-gigabit ports transmit data without lag. Features aggregation mode which aggregates uplink ports. Features isolation mode which isolates all the ports from each other. With its solid full metal design, the device has great heat dissipation and no fan. Supports rack mount, wall mount and desktop mount. | 37.00 | 42.00 | 50.00 | 52.00 | 55.00 | 59.00 | 146.00 | 1.0.01.20.11671-9002 | 6939554932663 |  |  | 10 | 0.83 | 0.068579 | 1.34 | 0.006858 | 36 | 24-Port Unmanaged Gigabit Switch | 44.9 | 40.3 | 37.9 | 8517623200 | 24-Port Unmanaged Gigabit Switch | 1.Supports Plug&Play 2.Easy installation 3.Equiped with roubust and lightweight design 4.Gigabit port design |  |  | Country BOM |  | Released |  | CE
Transmission | IP Transmission | SMB | General Network Switch | DH-S3218-16ET-135 | DH-S3218-16ET-135 | Normal | 16 × RJ-45 10/100 Mbps (PoE) ports, 2 × RJ-45 10/100/1000 Mbps (combo) ports and 2 × SFP 1000 Mbps (combo) ports. Meets the requirements of IEEE802.3af, IEEE802.3at, Hi-PoE, and IEEE802.3bt power supply standards. PoE watchdog real-time monitors camera statues and automatically reboots faulty network cameras. Up to 250 m transmission distance. Supports VIP ports, prioritizing transmission for port1 to port8. | 89.00 | 100.00 | 124.00 | 130.00 | 138.00 | 147.00 | 367.00 | 1.0.01.20.11413-9001 | 6923172527882 |  |  | 5 | 2.23 | 0.099338 | 2.88 | 0.019868 | 36 | 18-Port Unmanaged Desktop Switch with 16-Port PoE | 56.1 | 47.6 | 37.2 | 8517623200 | 18-Port Unmanaged Desktop Switch with 16-Port PoE | 1.Complies with IEEE802.3af, IEEE802.3at, Hi-PoE & IEEE802.3bt, up to 90W for single port 2.Working in temperatures from-10°C to +55°C 3.Supports Long Distance PoE Transmission,PoE watchdog, Intelligent PoE |  |  | Country BOM |  | Released |  | CE
Transmission | IP Transmission | Distribution | General Network Switch | DH-S3218-16ET-190 | DH-S3218-16ET-190-V2 | Normal | 16 × RJ-45 10/100 Mbps (PoE) ports, 2 × RJ-45 10/100/1000 Mbps (combo) ports and 2 × SFP 1000 Mbps (combo) ports. Meets the requirements of IEEE802.3af, IEEE802.3at, Hi-PoE, and IEEE802.3bt power supply standards. PoE watchdog real-time monitors camera statues and automatically reboots faulty network cameras. Up to 250 m transmission distance. Supports VIP ports, prioritizing transmission for port1 to port8. | 93.00 | 105.00 | 129.00 | 135.00 | 144.00 | 154.00 | 384.00 | 1.0.01.20.11414-9001 | 6923172527899 |  |  | 5 | 2.29 | 0.099338 | 2.94 | 0.019868 | 36 | 18-Port Unmanaged Desktop Switch with 16-Port PoE | 56.1 | 47.6 | 37.2 | 8517623200 | 18-Port Unmanaged Desktop Switch with 16-Port PoE | 1.Complies IEEE802.3af, IEEE802.3at, Hi-PoE,which can support maximum 60W power supply 2.Working in temperatures from-10°C to +55°C |  |  | Country BOM |  | Released |  | CE
Transmission | IP Transmission | Distribution | General Network Switch | DH-S3218-16ET-240 | DH-S3218-16ET-240-V2 | Normal | 16 × RJ-45 10/100 Mbps (PoE) ports, 2 × RJ-45 10/100/1000 Mbps (combo) ports and 2 × SFP 1000 Mbps (combo) ports. Meets the requirements of IEEE802.3af, IEEE802.3at, Hi-PoE, and IEEE802.3bt power supply standards. PoE watchdog real-time monitors camera statues and automatically reboots faulty network cameras. Up to 250 m transmission distance. Supports VIP ports, prioritizing transmission for port1 to port8. | 98.00 | 110.00 | 136.00 | 143.00 | 152.00 | 162.00 | 404.00 | 1.0.01.20.11415-9001 | 6923172527905 |  |  | 5 | 2.35 | 0.099338 | 3 | 0.019868 | 36 | 18-Port Unmanaged Desktop Switch with 16-Port PoE | 56.1 | 47.6 | 37.2 | 8517623200 | 18-Port Unmanaged Desktop Switch with 16-Port PoE | 1.Complies IEEE802.3af, IEEE802.3at, Hi-PoE,which can support maximum 60W power supply 2.Working in temperatures from-10°C to +55°C |  |  | Country BOM |  | Released |  | CE
Transmission | IP Transmission | Distribution | General Network Switch | DH-S3220-16GT-190 | DH-S3220-16GT-190 | Normal | 16 × RJ-45 10/100/1000 Mbps (PoE) ports, 2 × RJ-45 10/100/1000 Mbps (uplink) ports and 2 × SFP 1000 Mbps (uplink) ports. Meets the requirements of IEEE802.3af, IEEE802.3at, Hi-PoE, and IEEE802.3bt power supply standards. PoE watchdog real-time monitors camera statues and automatically reboots faulty network cameras. Up to 250 m transmission distance. Supports VIP ports, prioritizing transmission for port1 to port8. | 123.00 | 139.00 | 171.00 | 179.00 | 190.00 | 203.00 | 507.00 | 1.0.01.20.11418-9001 | 6923172530578 |  |  | 5 | 2.26 | 0.099338 | 2.91 | 0.019868 | 36 | 20-Port Unmanaged Desktop Gigabit Switch with 16-Port PoE | 56.1 | 47.6 | 37.2 | 8517623200 | 20-Port Unmanaged Desktop Gigabit Switch with 16-Port PoE | 1.Complies with IEEE802.3af, IEEE802.3at, Hi-PoE & IEEE802.3bt, up to 90W for single port 2.Working in temperatures from-10°C to +55°C 3.All gigabit port design |  |  | Country BOM |  | Released |  | CE
Transmission | IP Transmission | SMB | General Network Switch | DH-S3220-16GT-240 | DH-S3220-16GT-240 | Normal | 16 × RJ-45 10/100/1000 Mbps (PoE) ports, 2 × RJ-45 10/100/1000 Mbps (uplink) ports and 2 × SFP 1000 Mbps (uplink) ports. Meets the requirements of IEEE802.3af, IEEE802.3at, Hi-PoE, and IEEE802.3bt power supply standards. PoE watchdog real-time monitors camera statues and automatically reboots faulty network cameras. Up to 250 m transmission distance. Supports VIP ports, prioritizing transmission for port1 to port8. | 129.00 | 145.00 | 179.00 | 188.00 | 200.00 | 213.00 | 532.00 | 1.0.01.20.11419-9001 | 6923172530950 |  |  | 5 | 2.32 | 0.099338 | 2.97 | 0.019868 | 36 | 20-Port Unmanaged Desktop Gigabit Switch with 16-Port PoE | 56.1 | 47.6 | 37.2 | 8517623200 | 20-Port Unmanaged Desktop Gigabit Switch with 16-Port PoE | 1.Complies with IEEE802.3af, IEEE802.3at, Hi-PoE & IEEE802.3bt, up to 90W for single port 2.Working in temperatures from-10°C to +55°C 3.All gigabit port design 4.Supports Long Distance PoE Transmission,PoE watchdog, Intelligent PoE |  |  | Country BOM |  | Released |  | CE
Transmission | IP Transmission | Distribution | General Network Switch | DH-S3226-24ET-240 | DH-S3226-24ET-240 | Normal | 24 × RJ-45 10/100 Mbps (PoE) ports, 2 × RJ-45 10/100/1000 Mbps (combo) ports and 2 × SFP 1000 Mbps (combo) ports. Meets the requirements of IEEE802.3af, IEEE802.3at, Hi-PoE, and IEEE802.3bt power supply standards. PoE watchdog real-time monitors camera statues and automatically reboots faulty network cameras. Up to 250 m transmission distance. Supports VIP ports, prioritizing transmission for port1 to port8. | 103.00 | 116.00 | 143.00 | 150.00 | 159.00 | 170.00 | 425.00 | 1.0.01.20.11416-9001 | 6923172529411 |  |  | 5 | 2.47 | 0.099338 | 3.12 | 0.019868 | 36 | 26-Port Unmanaged Desktop Switch with 24-Port PoE | 56.1 | 47.6 | 37.2 | 8517623200 | 26-Port Unmanaged Desktop Switch with 24-Port PoE | 1.Complies with IEEE802.3af, IEEE802.3at, Hi-PoE & IEEE802.3bt, up to 90W for single port 2.Working in temperatures from-10°C to +55°C 3.Supports Long Distance PoE Transmission,PoE watchdog |  |  | Country BOM |  | Released |  | CE
Transmission | IP Transmission | Project | High-end Network Switch | DH-S5428-12GF12GT4XF | DH-S5428-12GF12GT4XF | Normal | All-gigabit port design (10 gigabit uplink port) Supports STP, RSTP and ERPS IEEE802.1Q-based VLAN configuration Static link aggregation and static LACP Easy to manage the device through the webpage. EMC compliant, the device is lightning proof. Desktop mount and rack mount | 300.00 | 337.00 | 398.00 | 417.00 | 443.00 | 473.00 | 1182.00 | 1.0.01.20.11399-9002 | 6923172552969 |  |  | 4 | 1.95 | 0.077075 | 2.68 | 0.019269 | 24 | 28-Port L2+ Managed Gigabit Switch with 4-Port 10G SFP+ | 56.9 | 54.4 | 24.9 | 8517623200 | 28-Port L2+ Managed Gigabit Switch with 4-Port 10G SFP+ | • 12 × RJ-45 10/100/1000 Mbps Ports, 12 × SFP 100/1000 Mbps Ports, 4 × SFP+ 1/10 Gbps (Uplink) Ports • Supports STP, RSTP and ERPS • IEEE802.1Q-Based VLAN Configuration • LACP, Static Link Aggregation and Dynamic Link Aggregation • WEB-Managed and Centralized Cloud Management through DoLynk Care • Desktop Mount, Rack Mount |  |  | Country BOM |  | Released
Transmission | IP Transmission | Project | High-end Network Switch | DH-S5428-24GT4XF-360 | DH-S5428-24GT4XF-360 | Normal | All-gigabit port design (10 gigabit uplink port) Supports STP, RSTP and ERPS IEEE802.1Q-based VLAN configuration Static link aggregation and static LACP Easy to manage the device through the webpage. EMC compliant, the device is lightning proof. Desktop mount and rack mount | 450.00 | 505.00 | 597.00 | 625.00 | 665.00 | 710.00 | 1773.00 | 1.0.01.20.11403-9001 | 6923172577306 |  |  | 4 | 3.5 | 0.115572 | 4.4 | 0.028893 | 24 | 28-Port L2+ Managed Gigabit Switch with 24-Port PoE | 54.9 | 47.2 | 44.6 | 8517623200 | 28-Port L2+ Managed Gigabit Switch with 24-Port PoE | • 24 × RJ-45 10/100/1000 Mbps (PoE) Ports, 4 × SFP+ 1/10 Gbps (Uplink) Ports • 802.3af/at/Hi-PoE/bt PoE Standard • Supports STP, RSTP and ERPS • IEEE802.1Q-Based VLAN Configuration • LACP, Static Link Aggregation and Dynamic Link Aggregation • WEB-Managed and Centralized Cloud Management through DoLynk Care • Desktop Mount, Rack Mount |  |  | Country BOM |  | Released
Transmission | IP Transmission | Distribution | General Network Switch | DH-S3226-24ET-375 | DH-S3226-24ET-375-V2 | Normal | 24 × RJ-45 10/100 Mbps ports, 2 × RJ-45 10/100/1000 Mbps (combo) ports and 2 × SFP 1000 Mbps (combo) ports. Meets the requirements of IEEE802.3af, IEEE802.3at, Hi-PoE, and IEEE802.3bt power supply standards. PoE watchdog real-time monitors camera statues and automatically reboots faulty network cameras. Up to 250 m transmission distance. Supports VIP ports, prioritizing transmission for port1 to port8. | 135.00 | 152.00 | 188.00 | 196.00 | 209.00 | 223.00 | 557.00 | 1.0.01.20.11417-9001 | 6923172530561 |  |  | 5 | 2.62 | 0.099338 | 3.22 | 0.019868 | 36 | 26-Port Unmanaged Desktop Switch with 24-Port PoE | 56.1 | 47.6 | 37.2 | 8517623200 | 26-Port Unmanaged Desktop Switch with 24-Port PoE | 1.Complies IEEE802.3af, IEEE802.3at, Hi-PoE,which can support maximum 60W power supply 2.Working in temperatures from-10°C to +55°C |  |  | Country BOM |  | Released |  | CE
Transmission | IP Transmission | Distribution | General Network Switch | DH-S3228-24GT-240 | DH-S3228-24GT-240 | Normal | 24 × RJ-45 10/100/1000 Mbps (PoE) ports, 2 × RJ-45 10/100/1000 Mbps (uplink) ports and 2 × SFP 1000 Mbps (uplink) ports. Meets the requirements of IEEE802.3af, IEEE802.3at, Hi-PoE, and IEEE802.3bt power supply standards. PoE watchdog real-time monitors camera statues and automatically reboots faulty network cameras. Up to 250 m transmission distance. Supports VIP ports, prioritizing transmission for port1 to port8. | 153.00 | 172.00 | 212.00 | 223.00 | 237.00 | 253.00 | 631.00 | 1.0.01.20.11420-9002 | 6923172531001 |  |  | 5 | 2.5 | 0.099338 | 3.15 | 0.019868 | 36 | 28-Port Unmanaged Desktop Gigabit Switch with 24-Port PoE | 56.1 | 47.6 | 37.2 | 8517623200 | 28-Port Unmanaged Desktop Gigabit Switch with 24-Port PoE | 1.Complies with IEEE802.3af, IEEE802.3at, Hi-PoE & IEEE802.3bt, up to 90W for single port 2.Working in temperatures from-10°C to +55°C 3.All gigabit port design |  |  | Country BOM |  | Released |  | CE
Transmission | IP Transmission | Distribution | High-end Network Switch | DH-PFS4420-16GT-240 | DH-PFS4420-16GT-240 | Normal | The all-gigabit ports transmit data without lag. Offers PoE power consumption management. Offers LACP and static link aggregation. Supports STP, RSTP and MSTP. Supports Web, Console, Telnet and SSH. Supports rack mount. | 186.00 | 209.00 | 258.00 | 270.00 | 288.00 | 307.00 | 767.00 | 1.0.01.20.10419-9004 | 6939554939150 |  |  | 5 | 2.69 | 0.142995 | 4 | 0.028599 | 36 | 20-Port Managed Gigabit Switch with 16-Port PoE | 58.4 | 54.9 | 44.6 | 8517623200 | 20-Port Managed Gigabit Switch with 16-Port PoE | • 16 × RJ-45 10/1000 Mbps (PoE) Ports, 2 × RJ-45 10/100/1000 Mbps (Uplink) Ports, 2 × SFP 1000 Mbps (Uplink) Ports • 802.3af/at PoE Standard • Supports STP, RSTP, MSTP • Static Link Aggregation, LACP • IEEE802.1Q-Based VLAN Configuration • WEB-Managed • Desktop Mount, Rack Mount |  |  | Country BOM |  | Released |  | CE; FCC
Transmission | IP Transmission | SMB | General Network Switch | DH-S3228-24GT-375 | DH-S3228-24GT-375 | Normal | 24 × RJ-45 10/100/1000 Mbps (PoE) ports, 2 × RJ-45 10/100/1000 Mbps (uplink) ports and 2 × SFP 1000 Mbps (uplink) ports. Meets the requirements of IEEE802.3af, IEEE802.3at, Hi-PoE, and IEEE802.3bt power supply standards. PoE watchdog real-time monitors camera statues and automatically reboots faulty network cameras. Up to 250 m transmission distance. Supports VIP ports, prioritizing transmission for port1 to port8. | 182.00 | 205.00 | 253.00 | 265.00 | 281.00 | 300.00 | 750.00 | 1.0.01.20.11421-9001 | 6923172531018 |  |  | 5 | 2.66 | 0.099338 | 3.26 | 0.019868 | 36 | 28-Port Unmanaged Desktop Gigabit Switch with 24-Port PoE | 56.1 | 47.6 | 37.2 | 8517623200 | 28-Port Unmanaged Desktop Gigabit Switch with 24-Port PoE | 1.Complies with IEEE802.3af, IEEE802.3at, Hi-PoE & IEEE802.3bt, up to 90W for single port 2.Working in temperatures from-10°C to +55°C 3.All gigabit port design 4.Supports Long Distance PoE Transmission,PoE watchdog, Intelligent PoE |  |  | Country BOM |  | Released |  | CE
Transmission | IP Transmission | Distribution | High-end Network Switch | DH-PFS4428-24GT-370 | DH-PFS4428-24GT-370 | Normal | The all-gigabit ports transmit data without lag. Offers PoE power consumption management. Offers LACP and static link aggregation. Supports STP, RSTP and MSTP. Supports Web, Console, Telnet and SSH. Supports rack mount. | 247.00 | 278.00 | 343.00 | 359.00 | 382.00 | 407.00 | 1018.00 | 1.0.01.20.10420-9002 | 6939554939143 | DH-PFS4226-24GT-360,DH-PFS4226-24GT-360,DH-PFS4226-24GT-360 | 1.0.01.20.10352-0003,1.0.01.20.10352-0004,1.0.01.20.10352-0054 | 4 | 4.37 | 0.155361 | 5.83 | 0.038841 | 36 | 28-Port Managed Gigabit Switch with 24-Port PoE | 53.1 | 53.1 | 55.1 | 8517623200 | 28-Port Managed Gigabit Switch with 24-Port PoE | 1.Complies with IEEE802.3af & IEEE802.3at, up to 30W for single port 2.Working in temperatures from-10°C to +55°C 3.All gigabit port design |  |  | Country BOM |  | Released |  | CE; FCC
Transmission | IP Transmission | Consumer | General Network Switch | DH-SF1006LP | DH-SF1006LP | Normal | Comes with 4 × 10/100 Mbps PoE ports and 2 × 10/100 Mbps uplink ports. Meets IEEE 802.3af and IEEE802.3at power supply standards. Supports PoE transmission up to 250 meters. PoE watchdog monitors the status of terminals in real-time. Wide operating temperature: –10 °C to +55 °C (+14 °F to +131 °F). Durable full-metal housing provides great heat dissipation. | 14.14 | 16.00 | 20.00 | 20.00 | 22.00 | 23.00 | 58.00 | 1.0.01.20.11266-9002 | 6923172571403 |  |  | 10 | 0.56 | 0.070835 | 1.11 | 0.007084 | 36 | 6-Port Unmanaged Desktop Switch with 4-Port PoE | 54.9 | 32.5 | 39.7 | 8517623200 | 6-Port Unmanaged Desktop Switch with 4-Port PoE | 1.Complies with IEEE802.3af & IEEE802.3at, up to 30W for single port 2.Working in temperatures from-10°C to +55°C 3.Supports Long Distance PoE Transmission,PoE watchdog |  |  | Country BOM |  | Released |  | CE
Transmission | IP Transmission | Distribution | High-end Network Switch | DH-S4210-8GT-110 | DH-S4210-8GT-110 | Normal | Layer 2 network management PoE switch; IEEE802.3af, IEEE802.3at standard. Port 1 supports IEEE802.3bt, and is compatible with Hi-PoE; PoE watchdog; 250 m long-distance transmission mode; Network redundancy: STP/RSTP; Static link aggregation and LACP; EMC high protection design; Desktop and wall-mounted installation; | 85.00 | 96.00 | 113.00 | 119.00 | 126.00 | 134.00 | 335.00 | 1.0.01.20.11169-0002 | 6923172595911 |  |  | 12 | 0.64 | 0.093568 | 1.5 | 0.007798 | 36 | 10-Port Managed Desktop Gigabit Switch with 8-Port PoE | 65.4 | 50.2 | 28.5 | 8517623200 | 10-Port Managed Desktop Gigabit Switch with 8-Port PoE | • 8 × RJ-45 10/1000 Mbps (PoE) Ports, 2 × SFP 1000 Mbps (Uplink) Ports • 802.3af/at/Hi-PoE/bt PoE Standard, PoE Watchdog, 250m Long Distance PoE • Supports STP, RSTP • Static Link Aggregation • IEEE802.1Q-Based VLAN Configuration • WEB-Managed and Centralized Cloud Management through DoLynk Care • Desktop Mount, Wall Mount |  |  | Country BOM |  | Released |  | CE;FCC
Transmission | IP Transmission | Project | High-end Network Switch | DH-S4220-16GT-190 | DH-S4220-16GT-190 | Normal | Layer 2 network management PoE switch. Supports web, and network management software based on SNMP. Network redundancy: STP/RSTP. Supports PoE power consumption management, PoE power off management. Supports IEEE802.3af, IEEE802.3at. Port 1 and port 2 support IEEE802.3bt, and are compatible with Hi-PoE. Supports PoE watchdog. Supports 250 m long-distance transmission mode. | 150.00 | 169.00 | 208.00 | 218.00 | 232.00 | 248.00 | 618.00 | 1.0.01.20.11032-9004 | 6923172591159 |  |  | 5 | 3.405 | 0.142995 | 4.51 | 0.028599 | 36 | 20-Port Managed Gigabit Switch with 16-Port PoE | 58.4 | 54.9 | 44.6 | 8517623200 | 20-Port Managed Gigabit Switch with 16-Port PoE | • 16 × RJ-45 10/1000 Mbps (PoE) Ports, 2 × RJ-45 10/100/1000 Mbps (Uplink) Ports, 2 × SFP 1000 Mbps (Uplink) Ports • 802.3af/at/Hi-PoE/bt PoE Standard, PoE Watchdog, 250m Long Distance PoE, Intelligent POE • Supports STP, RSTP • Static Link Aggregation • IEEE802.1Q-Based VLAN Configuration • WEB-Managed and Centralized Cloud Management through DoLynk Care • Desktop Mount, Rack Mount |  |  | Country BOM |  | Released |  | CE, FCC
Transmission | IP Transmission | Project | High-end Network Switch | DH-S4220-16GT-240 | DH-S4220-16GT-240 | Normal | Layer 2 network management PoE switch. Supports web, and network management software based on SNMP. Network redundancy: STP/RSTP. Supports PoE power consumption management, PoE power off management. Supports IEEE802.3af, IEEE802.3at. Port 1 and port 2 support IEEE802.3bt, and are compatible with Hi-PoE. Supports PoE watchdog. Supports 250 m long-distance transmission mode. | 165.00 | 186.00 | 230.00 | 241.00 | 255.00 | 272.00 | 680.00 | 1.0.01.20.11031-9004 | 6923172591142 |  |  | 5 | 3.405 | 0.142995 | 4.51 | 0.028599 | 36 | 20-Port Managed Gigabit Switch with 16-Port PoE | 58.4 | 54.9 | 44.6 | 8517623200 | 20-Port Managed Gigabit Switch with 16-Port PoE | • 16 × RJ-45 10/1000 Mbps (PoE) Ports, 2 × RJ-45 10/100/1000 Mbps (Uplink) Ports, 2 × SFP 1000 Mbps (Uplink) Ports • 802.3af/at/Hi-PoE/bt PoE Standard, PoE Watchdog, 250m Long Distance PoE, Intelligent POE • Supports STP, RSTP • Static Link Aggregation • IEEE802.1Q-Based VLAN Configuration • WEB-Managed and Centralized Cloud Management through DoLynk Care • Desktop Mount, Rack Mount |  |  | Country BOM |  | Released |  | CE, FCC
Transmission | IP Transmission | Consumer | General Network Switch | DH-SF1008LP | DH-SF1008LP | Normal | Comes with 4 × 10/100 Mbps PoE ports and 4 × 10/100 Mbps Ethernet ports. Meets IEEE 802.3af, IEEE 802.3at and Hi-PoE standards. Supports PoE transmission up to 250 meters. PoE watchdog monitors the status of terminals in real-time. Supports Intelligent PoE. Wide operating temperature: –10 °C to +55 °C (+14 °F to +131 °F). Durable full-metal housing provides great heat dissipation. | 18.98 | 21.00 | 25.00 | 27.00 | 28.00 | 30.00 | 75.00 | 1.0.01.20.11284-9002 | 6923172572035 |  |  | 8 | 0.49 | 0.045975 | 1.16 | 0.005747 | 36 | 8-Port Unmanaged Desktop Switch with 4-Port PoE | 54.9 | 25.3 | 33.1 | 8517623200 | 8-Port Unmanaged Desktop Switch with 4-Port PoE | 1.Complies with IEEE802.3af, IEEE802.3at & Hi-PoE, up to 60W for single port 2.Working in temperatures from-10°C to +55°C 3.Supports Long Distance PoE Transmission,PoE watchdog |  |  | Country BOM |  | Released |  | CE
Transmission | IP Transmission | Project | High-end Network Switch | DH-S4228-24GT-240 | DH-S4228-24GT-240 | Normal | Layer 2 network management PoE switch. Supports web, and network management software based on SNMP. Network redundancy: STP/RSTP. Supports PoE power consumption management, PoE power off management. Supports IEEE802.3af, IEEE802.5at. Port 1 and port 2 support IEEE802.3bt, and are compatible with Hi-PoE. Supports PoE watchdog. Supports 250 m long-distance transmission mode. | 180.00 | 202.00 | 250.00 | 262.00 | 278.00 | 297.00 | 742.00 | 1.0.01.20.11025-9002 | 6923172591166 |  |  | 5 | 3.405 | 0.142995 | 4.51 | 0.028599 | 36 | 28-Port Managed Gigabit Switch with 24-Port PoE | 58.4 | 54.9 | 44.6 | 8517623200 | 28-Port Managed Gigabit Switch with 24-Port PoE | • 24 × RJ-45 10/100/1000 Mbps (PoE) Ports, 2 × RJ-45 10/100/1000 Mbps (Uplink) Ports, 2 × SFP 1000 Mbps (Uplink) Ports • 802.3af/at/Hi-PoE/bt PoE Standard, PoE Watchdog, 250m Long Distance PoE • Supports STP, RSTP • IEEE802.1Q-Based VLAN Configuration • WEB-Managed and Centralized Cloud Management through DoLynk Care • Desktop Mount, Rack Mount |  |  | Country BOM |  | Released |  | CE, FCC
Transmission | IP Transmission | Project | High-end Network Switch | DH-S4228-24GT-360 | DH-S4228-24GT-360 | Normal | Layer 2 network management PoE switch. Supports web, and network management software based on SNMP. Network redundancy: STP/RSTP. Supports PoE power consumption management, PoE power off management. Supports IEEE802.3af, IEEE802.3at. Port 1 and port 2 support IEEE802.3bt, and are compatible with Hi-PoE. Supports PoE watchdog. Supports 250 m long-distance transmission mode. | 210.00 | 236.00 | 293.00 | 306.00 | 325.00 | 346.00 | 865.00 | 1.0.01.20.11026-9005 | 6923172591173 |  |  | 5 | 3.405 | 0.142995 | 4.51 | 0.028599 | 36 | 28-Port Managed Gigabit Switch with 24-Port PoE | 58.4 | 54.9 | 44.6 | 8517623200 | 28-Port Managed Gigabit Switch with 24-Port PoE | • 24 × RJ-45 10/100/1000 Mbps (PoE) Ports, 2 × RJ-45 10/100/1000 Mbps (Uplink) Ports, 2 × SFP 1000 Mbps (Uplink) Ports • 802.3af/at/Hi-PoE/bt PoE Standard, PoE Watchdog, 250m Long Distance PoE, Intelligent POE • Supports STP, RSTP • IEEE802.1Q-Based VLAN Configuration • WEB-Managed and Centralized Cloud Management through DoLynk Care • Desktop Mount, Rack Mount |  |  | Country BOM |  | Released |  | CE,FCC
Transmission | IP Transmission | Project | High-end Network Switch | DH-S5452-48GT4XF-400 | DH-S5452-48GT4XF-400 | Normal | All-gigabit port design (10 gigabit uplink port) Meets the requirements of IEEE 802.3af and IEEE 802.3at power supply standards. The red port complies with Hi-PoE/IEEE 802.3bt standard. Long distance PoE. PoE watchdog real-time monitors camera statues and automatically reboots faulty network cameras. Supports STP, RSTP and ERPS IEEE802.1Q-based VLAN configuration Static link aggregation and dynamic link aggregation Easy to manage the device through the webpage. EMC compliant, the device is lightning proof. Desktop mount and rack mount. | 700.00 | 786.00 | 928.00 | 972.00 | 1034.00 | 1104.00 | 2758.00 | 1.0.01.20.11337-9001 | 6923172574046 |  |  | 2 | 5.4 | 0.102024 | 6.7 | 0.051012 | 36 | 52-Port L2+ Managed Switch with 48-Port PoE | 58.5 | 32.0 | 54.5 | 8517623200 | 52-Port L2+ Managed Switch with 48-Port PoE | • 48 × RJ-45 10/100/1000 Mbps (PoE) Ports, 4 × SFP+ 1/10 Gbps (Uplink) Ports • 802.3af/at/Hi-PoE/bt PoE Standard, PoE Watchdog, 250m Long Distance PoE • Supports STP, RSTP and ERPS • IEEE802.1Q-Based VLAN Configuration • LACP, Static Link Aggregation and Dynamic Link Aggregation • WEB-Managed and Centralized Cloud Management through DoLynk Care • Desktop Mount, Rack Mount |  |  | Country BOM |  | Released
Transmission | IP Transmission | Project | High-end Network Switch | DH-S5452-48GT4XF-750 | DH-S5452-48GT4XF-750 | Normal | All-gigabit port design (10 gigabit uplink port) Meets the requirements of IEEE 802.3af and IEEE 802.3at power supply standards. The red port complies with Hi-PoE/IEEE 802.3bt standard. Long distance PoE. PoE watchdog real-time monitors camera statues and automatically reboots faulty network cameras. Supports STP, RSTP and ERPS IEEE802.1Q-based VLAN configuration Static link aggregation and dynamic link aggregation Easy to manage the device through the webpage. EMC compliant, the device is lightning proof. Desktop mount and rack mount. | 800.00 | 898.00 | 1061.00 | 1111.00 | 1181.00 | 1261.00 | 3152.00 | 1.0.01.20.11338-9003 | 6923172574015 |  |  | 2 | 5.7 | 0.102024 | 7 | 0.051012 | 36 | 52-Port L2+ Managed Switch with 48-Port PoE | 58.5 | 32.0 | 54.5 | 8517623200 | 52-Port L2+ Managed Switch with 48-Port PoE | • 48 × RJ-45 10/100/1000 Mbps (PoE) Ports, 4 × SFP+ 1/10 Gbps (Uplink) Ports • 802.3af/at/Hi-PoE/bt PoE Standard, PoE Watchdog, 250m Long Distance PoE • Supports STP, RSTP and ERPS • IEEE802.1Q-Based VLAN Configuration • LACP, Static Link Aggregation and Dynamic Link Aggregation • WEB-Managed and Centralized Cloud Management through DoLynk Care • Desktop Mount, Rack Mount |  |  | Country BOM |  | Released
Transmission | IP Transmission | Consumer | General Network Switch | DH-SF1024 | DH-SF1024 | Normal | 24-Port 10/100Mbps Ethernet Switch. Complies with IEEE802.3, IEEE802.3u and IEEE802.3X standards. Supports MAC learning and aging and MAC address list capacity is 8K. Wide operating temperature from -20°C to +60°C. Metal housing with great heat dissipation. Easy to install, and plug and play. | 23.36 | 26.00 | 31.00 | 33.00 | 35.00 | 38.00 | 95.00 | 1.0.01.20.11162-9001 | 6923172597502 |  |  | 4 | 1.64 | 0.077075 | 2.55 | 0.019269 | 36 | 24-Port Unmanaged Ethernet Switch | 56.9 | 54.4 | 24.9 | 8517623200 | 24-Port Unmanaged Ethernet Switch | 1.Supports Plug&Play 2.Easy installation 3.Equiped with roubust and lightweight design |  |  | Country BOM |  | Released |  | CE
Transmission | IP Transmission | Project | Industrial Network | DRL-48V120W1AA |  | Normal | 120W DIN Rail Power Supply | 26.80 | 32.00 | 37.00 | 39.00 | 41.00 | 44.00 | 110.00 | 1.2.19.02.10024 |  |  |  | 240 | 0.665 | 1.363472 | 0.77 | 0.005682 |  | Rail power supply-48V2.5A | 122.0 | 101.6 | 110.0 | 8504401400 | Rail power supply-48V2.5A | 120W DIN Rail Power Supply |  |  | Basic BOM |  | Released
Transmission | IP Transmission | Distribution | Industrial Network | DH-CHS4206-4ET-90 | DH-CHS4206-4ET-90 | Normal | Features managed mode. Complies with IEEE802.3, IEEE802.3u, IEEE802.3x, IEEE802.3ab and IEEE802.3z standards. Meets the requirements of IEEE802.3af, IEEE802.3at, Hi-PoE and IEEE 802.3bt standards. Supports network topology visualization. Supports mobile management by app. Supports one-stop maintenance. With its full metal design and dust-proof enclosure, it can be used in a wide range of temperatures. Supports desktop mount and DIN rail mount. | 38.00 | 43.00 | 49.00 | 55.00 | 61.00 | 66.00 | 132.00 | 1.0.01.20.11725-9003 | 6939554903465 |  |  | 8 | 0.32 | 0.045975 | 0.87 | 0.005747 | 36 | 6-Port Cloud Managed Hardened Switch with 4-Port PoE | 54.9 | 25.3 | 33.1 | 8517623200 | 6-Port Cloud Managed Hardened Switch with 4-Port PoE | • 4 × RJ-45 10/100 Mbps PoE Ports, 2 × Gigabit SFP Ports • 802.3af/at/Hi-PoE/bt PoE Standard, PoE Watchdog, 250m Long Distance PoE, Intelligent PoE • IEEE802.1Q-Based VLAN Configuration • WEB-Managed and Centralized Cloud Management through DoLynk Care • -30~65°C working temperature • Desktop Mount and DIN-Rail Mount |  |  | Country BOM |  | Released |  | CE
Transmission | IP Transmission | Project | Industrial Network | DH-HS4208-4GT-60 | DH-HS4208-4GT-60 | Normal | Meets the requirements of IEEE802.3,IEEE802.3u,IEEE802.3x, IEEE802.3ab standards Meets the requirements of IEEE802.3af, IEEE802.3at, Hi-PoEpower supply standards. Manages PoE power consumption and PoE power on/off. Supports Intelligent PoE. A wide operating temperature range and a full metal casing that is fully-enclosed and dust-proof. | 70.00 | 79.00 | 93.00 | 98.00 | 104.00 | 111.00 | 276.00 | 1.0.01.20.11361-9002 | 6923172574787 |  |  | 5 | 0.66 | 0.063706 | 1.37 | 0.012742 | 36 | 8-Port Managed Hardened Gigabit Switch with 4-Port PoE | 67.6 | 33.3 | 28.3 | 8517623200 | 8-Port Managed Hardened Gigabit Switch with 4-Port PoE | • 4 × RJ-45 10/100/1000 Mbps PoE Ports, 2 × RJ-45 10/100/1000 Mbps Ports, 2 × Gigabit SFP Ports • 802.3af/at/Hi-PoE PoE Standard, PoE Watchdog, 250m Long Distance PoE, Intelligent PoE • IEEE802.1Q-Based VLAN Configuration • WEB-Managed and Centralized Cloud Management through DoLynk Care • Supports STP, RSTP • -30~65°C working temperature • Desktop Mount and DIN-Rail Mount |  |  | Country BOM |  | Released
Transmission | IP Transmission | Distribution | Industrial Network | DH-CHS4106-4ET | DH-CHS4106-4ET | Normal | Features managed mode. Complies with IEEE802.3, IEEE802.3u, IEEE802.3x, IEEE802.3ab and IEEE802.3z standards. Supports network topology visualization. Supports mobile management by app. Supports one-stop maintenance. With its full metal design and dust-proof enclosure, it can be used in a wide range of temperatures. Supports desktop mount and DIN rail mount. | 18.00 | 21.00 | 23.00 | 26.00 | 27.00 | 27.00 | 68.00 | 1.0.01.20.11720-9002 | 6939554903441 |  |  | 10 | 0.32 | 0.044928 | 0.58 | 0.004493 | 36 | 6-Port Cloud Managed Hardened Switch | 39.0 | 32.0 | 36.0 | 8517623200 | 6-Port Cloud Managed Hardened Switch | • 4 × RJ-45 10/100 Mbps Ports, 1 × RJ-45 10/100/1000 Mbps Port, 1 × Gigabit SFP Port • IEEE802.1Q-Based VLAN Configuration • WEB-Managed and Centralized Cloud Management through DoLynk Care • -30~65°C working temperature • Desktop Mount and DIN-Rail Mount |  |  | Country BOM |  | Released |  | CE
Transmission | IP Transmission | Project | Industrial Network | DH-HS4208-4GT-90 | DH-HS4208-4GT-90 | Normal | Meets the requirements of IEEE802.3,IEEE802.3u,IEEE802.3x, IEEE802.3ab standards Meets the requirements of IEEE802.3af, IEEE802.3at, Hi-PoE, and IEEE802.3bt power supply standards. Manages PoE power consumption and PoE power on/off. Supports Intelligent PoE. A wide operating temperature range and a full metal casing that is fully-enclosed and dust-proof. | 80.00 | 90.00 | 107.00 | 112.00 | 119.00 | 127.00 | 316.00 | 1.0.01.20.11362-9003 | 6923172574794 |  |  | 5 | 0.66 | 0.063706 | 1.43 | 0.012742 | 36 | 8-Port Managed Hardened Gigabit Switch with 4-Port PoE | 67.6 | 33.3 | 28.3 | 8517623200 | 8-Port Managed Hardened Gigabit Switch with 4-Port PoE | • 4 × RJ-45 10/100/1000 Mbps PoE Ports, 2 × RJ-45 10/100/1000 Mbps Ports, 2 × Gigabit SFP Ports • 802.3af/at/Hi-PoE/bt PoE Standard, PoE Watchdog, 250m Long Distance PoE, Intelligent PoE • IEEE802.1Q-Based VLAN Configuration • WEB-Managed and Centralized Cloud Management through DoLynk Care • Supports STP, RSTP • -30~65°C working temperature • Desktop Mount and DIN-Rail Mount |  |  | Country BOM |  | Released
Transmission | IP Transmission | Project | Industrial Network | DH-HS4210-8GT-110 | DH-HS4210-8GT-110 | Normal | Meets the requirements of IEEE802.3,IEEE802.3u,IEEE802.3x, IEEE802.3ab standards Meets the requirements of IEEE802.3af, IEEE802.3at, Hi-PoE, and IEEE802.3bt power supply standards. Manages PoE power consumption and PoE power on/off. Supports Intelligent PoE. A wide operating temperature range and a full metal casing that is fully-enclosed and dust-proof. | 115.00 | 130.00 | 153.00 | 161.00 | 170.00 | 182.00 | 455.00 | 1.0.01.20.11368-9003 | 6923172574817 |  |  | 5 | 0.63 | 0.063706 | 1.4 | 0.012742 | 36 | 10-Port Managed Hardened Gigabit Switch with 8-Port PoE | 67.6 | 33.3 | 28.3 | 8517623200 | 10-Port Managed Hardened Gigabit Switch with 8-Port PoE | • 8 × RJ-45 10/100/1000 Mbps PoE Ports, 2 × Gigabit SFP Ports • 802.3af/at/Hi-PoE/bt PoE Standard, PoE Watchdog, 250m Long Distance PoE, Intelligent PoE • IEEE802.1Q-Based VLAN Configuration • WEB-Managed and Centralized Cloud Management through DoLynk Care • Supports STP, RSTP • -30~65°C working temperature • Desktop Mount and DIN-Rail Mount |  |  | Country BOM |  | Released
Transmission | IP Transmission | Project | Industrial Network | DH-HS4210-8GT-90 | DH-HS4210-8GT-90 | Normal | Meets the requirements of IEEE802.3,IEEE802.3u,IEEE802.3x, IEEE802.3ab standards Meets the requirements of IEEE802.3af, IEEE802.3at, Hi-PoE, and IEEE802.3bt power supply standards. Manages PoE power consumption and PoE power on/off. Supports Intelligent PoE. A wide operating temperature range and a full metal casing that is fully-enclosed and dust-proof. | 95.00 | 107.00 | 126.00 | 133.00 | 141.00 | 150.00 | 375.00 | 1.0.01.20.11367-9002 | 6923172574800 |  |  | 5 | 0.63 | 0.063706 | 1.4 | 0.012742 | 36 | 10-Port Managed Hardened Gigabit Switch with 8-Port PoE | 67.6 | 33.3 | 28.3 | 8517623200 | 10-Port Managed Hardened Gigabit Switch with 8-Port PoE | • 8 × RJ-45 10/100/1000 Mbps PoE Ports, 2 × Gigabit SFP Ports • 802.3af/at/Hi-PoE/bt PoE Standard, PoE Watchdog, 250m Long Distance PoE, Intelligent PoE • IEEE802.1Q-Based VLAN Configuration • WEB-Managed and Centralized Cloud Management through DoLynk Care • Supports STP, RSTP • -30~65°C working temperature • Desktop Mount and DIN-Rail Mount |  |  | Country BOM |  | Released
Transmission | IP Transmission | Distribution | Industrial Network | DH-CHS4106-4ET-60 | DH-CHS4106-4ET-60 | Normal | Features managed mode. Complies with IEEE802.3, IEEE802.3u, IEEE802.3x, IEEE802.3ab and IEEE802.3z standards. Meets the requirements of IEEE802.3af, IEEE802.3at and Hi-PoE standards. Supports network topology visualization. Supports mobile management by app. Supports one-stop maintenance. With its full metal design and dust-proof enclosure, it can be used in a wide range of temperatures. Supports desktop mount and DIN rail mount. | 36.00 | 42.00 | 50.00 | 53.00 | 56.00 | 60.00 | 149.00 | 1.0.01.20.11716 | 6939554903427 |  |  | 8 | 0.32 | 0.045975 | 0.88 | 0.005747 | 36 | 6-Port Cloud Managed Hardened Switch with 4-Port PoE | 54.9 | 25.3 | 33.1 | 8517623200 | 6-Port Cloud Managed Hardened Switch with 4-Port PoE | • 4 × RJ-45 10/100 Mbps PoE Ports, 1 × RJ-45 10/100/1000 Mbps Port, 1 × Gigabit SFP Port • 802.3af/at/Hi-PoE PoE Standard, PoE Watchdog, 250m Long Distance PoE, Intelligent PoE • IEEE802.1Q-Based VLAN Configuration • WEB-Managed and Centralized Cloud Management through DoLynk Care • -30~65°C working temperature • Desktop Mount and DIN-Rail Mount |  |  | Basic BOM |  | Released |  | CE
Transmission | IP Transmission | Distribution | Industrial Network | DH-CHS4106-4ET-60 | DH-CHS4106-4ET-60 | Normal | Features managed mode. Complies with IEEE802.3, IEEE802.3u, IEEE802.3x, IEEE802.3ab and IEEE802.3z standards. Meets the requirements of IEEE802.3af, IEEE802.3at and Hi-PoE standards. Supports network topology visualization. Supports mobile management by app. Supports one-stop maintenance. With its full metal design and dust-proof enclosure, it can be used in a wide range of temperatures. Supports desktop mount and DIN rail mount. | 36.00 | 42.00 | 50.00 | 53.00 | 56.00 | 60.00 | 149.00 | 1.0.01.20.11716-9004 | 6939554903427 |  |  | 8 | 0.32 | 0.045975 | 0.88 | 0.005747 | 36 | 6-Port Cloud Managed Hardened Switch with 4-Port PoE | 54.9 | 25.3 | 33.1 | 8517623200 | 6-Port Cloud Managed Hardened Switch with 4-Port PoE | • 4 × RJ-45 10/100 Mbps PoE Ports, 1 × RJ-45 10/100/1000 Mbps Port, 1 × Gigabit SFP Port • 802.3af/at/Hi-PoE PoE Standard, PoE Watchdog, 250m Long Distance PoE, Intelligent PoE • IEEE802.1Q-Based VLAN Configuration • WEB-Managed and Centralized Cloud Management through DoLynk Care • -30~65°C working temperature • Desktop Mount and DIN-Rail Mount |  |  | Country BOM |  | Released |  | CE
Transmission | IP Transmission | Distribution | General Network Switch | DH-TAM01GT01GT-75 | DH-TAM01GT01GT-75 | Normal | Meets the requirements of IEEE802.3af and IEEE802.3at standards. Wide operating temperature ranging from –30 °C to +65 °C | 26.80 | 31.00 | 38.00 | 39.00 | 42.00 | 45.00 | 111.00 | 1.0.01.20.10386-9002 | 6939554947698 |  |  | 20 | 0.25 | 0.096727 | 0.81 | 0.004837 | 12 | Hi-PoE Midspan | 71.0 | 52.6 | 25.9 | 8504401400 | Hi-PoE Midspan | 1*10/100/1000 Base-T, 1*10/100/1000 Base-T( PoE power supply) Wide temperature design: ﹣30°C~65°C Output power up to 75W |  |  | Country BOM |  | Released
Transmission | IP Transmission | Project | Industrial Network | DH-HS4408-4ET-96 | DH-HS4408-4ET-96 | Normal | Comes with 4 × 10/100 Mbps PoE ports and 4 × SFP 1000 Mbps uplink ports Meets the requirements of IEEE 802.3af and IEEE 802.3at power supply standards. The red port complies Hi-PoE/IEEE 802.3bt standard, orange port complies Hi-PoE standard. PoE watchdog monitor the real time status of the end device. Power consumption management. Fanless design. Supports desktop mount and guide rail mount. | 60.00 | 68.00 | 77.00 | 87.00 | 97.00 | 104.00 | 208.00 | 1.0.01.20.11324-9001 | 6923172573889 |  |  | 10 | 1.12 | 0.066635 | 1.22 | 0.006664 | 36 | 8-Port Hardened Managed Switch with 4-Port PoE | 53.5 | 26.5 | 47.0 | 8517623200 | 8-Port Hardened Managed Switch with 4-Port PoE | • 4 × RJ-45 10/100 Mbps PoE Ports, 4 × Gigabit SFP Ports • 802.3af/at/Hi-PoE/bt PoE Standard, PoE Watchdog, 250m Long Distance PoE, Intelligent PoE • IEEE802.1Q-Based VLAN Configuration • WEB-Managed and Centralized Cloud Management through DoLynk Care • Supports STP, RSTP • -30~65°C working temperature • Desktop Mount and DIN-Rail Mount |  |  | Country BOM |  | Released
Transmission | IP Transmission | Project | Industrial Network | DH-HS4412-8ET-120 | DH-HS4412-8ET-120 | Normal | Comes with 8 × 10/100 Mbps PoE ports and 4 × SFP 1000 Mbps uplink ports. Meets the requirements of IEEE 802.3af and IEEE 802.3at power supply standards. The red port complies Hi-PoE/IEEE 802.3bt standard, orange port complies Hi-PoE standard. PoE watchdog monitor the real time status of the end device. Power consumption management. Fanless design. Supports desktop mount and guide rail mount. | 80.00 | 90.00 | 107.00 | 112.00 | 119.00 | 127.00 | 316.00 | 1.0.01.20.11326-9001 | 6923172573902 |  |  | 10 | 1.27 | 0.066635 | 1.37 | 0.006664 | 36 | 12-Port Hardened Managed Switch with 8-Port PoE | 53.5 | 26.5 | 47.0 | 8517623200 | 12-Port Hardened Managed Switch with 8-Port PoE | • 8 × RJ-45 10/100 Mbps PoE Ports, 4 × Gigabit SFP Ports • 802.3af/at/Hi-PoE/bt PoE Standard, PoE Watchdog, 250m Long Distance PoE, Intelligent PoE • IEEE802.1Q-Based VLAN Configuration • WEB-Managed and Centralized Cloud Management through DoLynk Care • Supports STP, RSTP • -30~65°C working temperature • Desktop Mount and DIN-Rail Mount |  |  | Country BOM |  | Released
Transmission | IP Transmission | Distribution | Industrial Network | DH-CHS4110-8ET-90-F | DH-CHS4110-8ET-90-F | Normal | Features managed mode. Complies with IEEE802.3, IEEE802.3u, IEEE802.3x, IEEE802.3ab and IEEE802.3z standards. Meets the requirements of IEEE802.3af, IEEE802.3at, Hi-PoE and IEEE 802.3bt standards. Supports network topology visualization. Supports mobile management by app. Supports one-stop maintenance. With its full metal design and dust-proof enclosure, it can be used in a wide range of temperatures. Supports desktop mount and DIN rail mount. | 55.00 | 62.00 | 71.00 | 78.00 | 81.00 | 83.00 | 206.00 | 1.0.01.20.11732-9004 | 6939554903496 |  |  | 8 | 0.56 | 0.045975 | 1.3 | 0.005747 | 36 | 10-Port Cloud Managed Hardened Switch with 8-Port PoE | 54.9 | 25.3 | 33.1 | 8517623200 | 10-Port Cloud Managed Hardened Switch with 8-Port PoE | • 8 × RJ-45 10/100 Mbps PoE Ports, 1 × RJ-45 10/100/1000 Mbps Port, 1 × Gigabit SFP Port • 802.3af/at/Hi-PoE/bt PoE Standard, PoE Watchdog, 250m Long Distance PoE, Intelligent PoE • IEEE802.1Q-Based VLAN Configuration • WEB-Managed and Centralized Cloud Management through DoLynk Care • -30~65°C working temperature • Desktop Mount and Wall Mount |  |  | Country BOM |  | Released |  | CE
Transmission | IP Transmission | Distribution | General Network Switch | DH-TAS100 | DH-TAS100 | Normal | 1 × RJ-45 10/100 Mbps electrical port, 1 × RJ-45 10/100 Mbps connector and 1 × 12 VDC power connector. Supports the IEEE802.3af standard. Offers circuit isolation to protect electrical devices. Wide operating temperature ranging from -10 °C to +55 °C. | 7.50 | 8.80 | 10.40 | 10.90 | 11.60 | 12.40 | 31.00 | 1.0.99.85.10167 | 6923172536266 |  |  | 200 | 0.08 | 0.076155 | 0.045 | 0.000381 | 24 | DH-TAS100 PoE Splitter | 60.5 | 47.5 | 26.5 | 8543709990 | DH-TAS100 PoE Splitter | 1 × RJ-45 10/100 Mbps electrical port, 1 × RJ-45 10/100 Mbps connector Separates power and data signals transmitted over network cables Wide operating temperature ranging from -10 °C to +55 °C. |  |  | Basic BOM |  | Released |  | CE
Transmission | IP Transmission | Project | Industrial Network | DH-HS4412-8ET-96 | DH-HS4412-8ET-96 | Normal | Comes with 8 × 10/100 Mbps PoE ports and 4 × SFP 1000 Mbps uplink ports. Meets the requirements of IEEE 802.3af and IEEE 802.3at power supply standards. The red port complies Hi-PoE/IEEE 802.3bt standard, orange port complies Hi-PoE standard. PoE watchdog monitor the real time status of the end device. Power consumption management. Fanless design. Supports desktop mount and guide rail mount. | 72.00 | 81.00 | 96.00 | 100.00 | 107.00 | 114.00 | 284.00 | 1.0.01.20.11325-9002 | 6923172573896 |  |  | 10 | 1.27 | 0.066635 | 1.37 | 0.006664 | 36 | 12-Port Hardened Managed Switch with 8-Port PoE | 53.5 | 26.5 | 47.0 | 8517623200 | 12-Port Hardened Managed Switch with 8-Port PoE | • 8 × RJ-45 10/100 Mbps PoE Ports, 4 × Gigabit SFP Ports • 802.3af/at/Hi-PoE/bt PoE Standard, PoE Watchdog, 250m Long Distance PoE, Intelligent PoE • IEEE802.1Q-Based VLAN Configuration • WEB-Managed and Centralized Cloud Management through DoLynk Care • Supports STP, RSTP • -30~65°C working temperature • Desktop Mount and DIN-Rail Mount |  |  | Country BOM |  | Released
Transmission | IP Transmission | Distribution | Industrial Network | DH-CHS4212-8GT-110 | DH-CHS4212-8GT-110 | Normal | Features managed mode. Complies with IEEE802.3, IEEE802.3u, IEEE802.3x, IEEE802.3ab，IEEE802.3z, IEEE802.3az and IEEE802.3ad standards. Meets the requirements of IEEE802.3af, IEEE802.3at, Hi-PoE and IEEE802.3bt standards. Supports network topology visualization. Supports mobile management by app. Supports one-stop maintenance. With its full metal design and dust-proof enclosure, it can be used in a wide range of temperatures. Supports desktop mount and DIN rail mount. | 80.00 | 90.00 | 103.00 | 113.00 | 117.00 | 120.00 | 300.00 | 1.0.01.20.11890-9004 | 6939554981906 |  |  | 5 | 0.66 | 0.063706 | 1.6 | 0.012742 | 36 | 12-Port Cloud Managed Hardened Gigabit Switch with 8-Port PoE | 67.6 | 33.3 | 28.3 | 8517623200 | 12-Port Cloud Managed Hardened Gigabit Switch with 8-Port PoE | • 8 × RJ-45 10/100/1000 Mbps PoE Ports, 2 × RJ-45 10/100/1000 Mbps Ports, 2 × Gigabit SFP Ports • 802.3af/at/Hi-PoE/bt PoE Standard, PoE Watchdog, 250m Long Distance PoE, Intelligent PoE • IEEE802.1Q-Based VLAN Configuration • WEB-Managed and Centralized Cloud Management through DoLynk Care • Supports STP, RSTP • -30~65°C working temperature • Desktop Mount and DIN-Rail Mount |  |  | Country BOM |  | Released |  | CE
Transmission | IP Transmission | Project | Industrial Network | DH-HS4420-16GT-190 | DH-HS4420-16GT-190 | Normal | Meets the requirements of IEEE802.3,IEEE802.3u,IEEE802.3x, IEEE802.3ab standards Meets the requirements of IEEE802.3af, IEEE802.3at, Hi-PoE, and IEEE802.3bt power supply standards. Manages PoE power consumption and PoE power on/off. Supports Intelligent PoE. A wide operating temperature range and a full metal casing that is fully-enclosed and dust-proof. | 200.00 | 225.00 | 266.00 | 279.00 | 296.00 | 316.00 | 790.00 | 1.0.01.20.11374-9002 | 6923172575333 |  |  | 5 | 0.99 | 0.063706 | 2.1 | 0.012742 | 36 | 20-Port Managed Hardened Gigabit Switch with 16-Port PoE | 67.6 | 33.3 | 28.3 | 8517623200 | 20-Port Managed Hardened Gigabit Switch with 16-Port PoE | • 16 × RJ-45 10/100/1000 Mbps PoE Ports, 4 × Gigabit SFP Ports • 802.3af/at/Hi-PoE/bt PoE Standard, PoE Watchdog, 250m Long Distance PoE, Intelligent PoE • IEEE802.1Q-Based VLAN Configuration • WEB-Managed and Centralized Cloud Management through DoLynk Care • Supports STP, RSTP • -30~65°C working temperature • Desktop Mount and DIN-Rail Mount |  |  | Country BOM |  | Released
Transmission | IP Transmission | Distribution | Industrial Network | DH-CHS4210-8GT-110 | DH-CHS4210-8GT-110 | Normal | Features managed mode. Complies with IEEE802.3, IEEE802.3u, IEEE802.3x, IEEE802.3ab，IEEE802.3z, IEEE802.3az and IEEE802.3ad standards. Meets the requirements of IEEE802.3af, IEEE802.3at, Hi-PoE and IEEE802.3bt standards. Supports network topology visualization. Supports mobile management by app. Supports one-stop maintenance. With its full metal design and dust-proof enclosure, it can be used in a wide range of temperatures. Supports desktop mount and DIN rail mount. | 59.00 | 66.00 | 75.00 | 83.00 | 86.00 | 88.00 | 219.00 | 1.0.01.20.11894-9004 | 6937552482982 |  |  | 5 | 0.66 | 0.063706 | 1.6 | 0.012742 | 36 | 10-Port Cloud Managed Hardened Gigabit Switch with 8-Port PoE | 67.6 | 33.3 | 28.3 | 8517623200 | 10-Port Cloud Managed Hardened Gigabit Switch with 8-Port PoE | • 8 × RJ-45 10/100/1000 Mbps PoE Ports, 2 × Gigabit SFP Ports • 802.3af/at/Hi-PoE/bt PoE Standard, PoE Watchdog, 250m Long Distance PoE, Intelligent PoE • IEEE802.1Q-Based VLAN Configuration • WEB-Managed and Centralized Cloud Management through DoLynk Care • Supports STP, RSTP • -30~65°C working temperature • Desktop Mount and DIN-Rail Mount |  |  | Country BOM |  | Released |  | CE
Transmission | IP Transmission | Distribution | Industrial Network | DH-CHS4206-4GT-90 | DH-CHS4206-4GT-90 | Normal | Features managed mode. Complies with IEEE802.3, IEEE802.3u, IEEE802.3x, IEEE802.3ab，IEEE802.3z, IEEE802.3az and IEEE802.3ad standards. Meets the requirements of IEEE802.3af, IEEE802.3at, Hi-PoE and IEEE802.3bt standards. Supports network topology visualization. Supports mobile management by app. Supports one-stop maintenance. With its full metal design and dust-proof enclosure, it can be used in a wide range of temperatures. Supports desktop mount and DIN rail mount. | 65.00 | 73.00 | 83.00 | 87.00 | 93.00 | 99.00 | 247.00 | 1.0.01.20.11912-9004 | 6937552483002 |  |  | 8 | 0.33 | 0.045975 | 1 | 0.005747 | 36 | 6-Port Cloud Managed Hardened Gigabit Switch with 4-Port PoE | 54.9 | 25.3 | 33.1 | 8517623200 | 6-Port Cloud Managed Hardened Gigabit Switch with 4-Port PoE | • 4 × RJ-45 10/100/1000 Mbps PoE Ports, 2 × Gigabit SFP Ports • 802.3af/at/Hi-PoE/bt PoE Standard, PoE Watchdog, 250m Long Distance PoE, Intelligent PoE • IEEE802.1Q-Based VLAN Configuration • WEB-Managed and Centralized Cloud Management through DoLynk Care • Supports STP, RSTP • -30~65°C working temperature • Desktop Mount and DIN-Rail Mount |  |  | Country BOM |  | Released |  | CE
Transmission | IP Transmission | Distribution | Industrial Network | DH-PFS3106-4ET-60 | DH-PFS3106-4ET-60-V2 | Delisting Warning | As an access layer switch, the quasi-industrial PoE switch supports four 100 Mbps access Ethernet ports, one gigabit uplink Ethernet port, and one gigabit uplink fiber port. It is applicable to harsh outdoor environments such as scenic spots, transportation, energy, and electricity. | 36.00 | 42.00 | 50.00 | 53.00 | 56.00 | 60.00 | 149.00 | 1.0.01.20.10614-0082 | 6923172506603 | DH-CHS4106-4ET-60,DH-CHS4106-4ET-60 | 1.0.01.20.11716,1.0.01.20.11716-9004 | 8 | 0.57 | 0.045975 | 1.08 | 0.005747 | 36 | 6-Port Unmanaged Hardened Switch with 4-Port PoE | 54.9 | 25.3 | 33.1 | 8517623200 | 6-Port Unmanaged Hardened Switch with 4-Port PoE | 1.Complies with IEEE802.3af, IEEE802.3at & Hi-PoE, up to 60W for single port 2.Working in temperatures from-30°C to +65°C 3.Supports Long Distance PoE Transmission |  |  | Country BOM |  | Released |  | CE FCC
Transmission | IP Transmission | Distribution | Industrial Network | DH-PFS3110-8ET-96 | DH-PFS3110-8ET-96-V2 | Normal | As an access layer switch, the quasi-industrial 8-port all gigabit PoE switch supports eight 100 Mbps access Ethernet ports, one gigabit uplink Ethernet port, and one gigabit uplink fiber port. It is applicable to harsh outdoor environments such as scenic spots, transportation, energy, and electricity. | 50.00 | 57.00 | 69.00 | 72.00 | 76.00 | 81.00 | 203.00 | 1.0.01.20.10608 | 6923172503862 |  |  | 8 | 0.57 | 0.045975 | 1.35 | 0.005747 | 36 | 10-Port Unmanaged Hardened Switch with 8-Port PoE | 54.9 | 25.3 | 33.1 | 8517623200 | 10-Port Unmanaged Hardened Switch with 8-Port PoE | 1.Complies with IEEE802.3af, IEEE802.3at, Hi-PoE, IEEE802.3bt,which can support maximum 90W power supply 2.Working in temperatures from-30°C to +65°C 3.Supports Long Distance PoE Transmission |  |  | Basic BOM |  | Released |  | CE FCC
Transmission | IP Transmission | Distribution | Industrial Network | DH-PFS3110-8ET-96 | DH-PFS3110-8ET-96-V2 | Normal | As an access layer switch, the quasi-industrial 8-port all gigabit PoE switch supports eight 100 Mbps access Ethernet ports, one gigabit uplink Ethernet port, and one gigabit uplink fiber port. It is applicable to harsh outdoor environments such as scenic spots, transportation, energy, and electricity. | 50.00 | 57.00 | 69.00 | 72.00 | 76.00 | 81.00 | 203.00 | 1.0.01.20.10608-0098 | 6923172503862 |  |  | 8 | 0.57 | 0.045975 | 1.35 | 0.005747 | 36 | 10-Port Unmanaged Hardened Switch with 8-Port PoE | 54.9 | 25.3 | 33.1 | 8517623200 | 10-Port Unmanaged Hardened Switch with 8-Port PoE | 1.Complies with IEEE802.3af, IEEE802.3at, Hi-PoE, IEEE802.3bt,which can support maximum 90W power supply 2.Working in temperatures from-30°C to +65°C 3.Supports Long Distance PoE Transmission |  |  | Country BOM |  | Released |  | CE FCC
Transmission | IP Transmission | Distribution | Industrial Network | DH-PFS3206-4P-96 | DH-PFS3206-4P-96 | Delisting Warning | Easy to install, and is plug and play. 100 Mbps downlink and 1000 Mbps uplink ensure real–time transmission and smooth video. Wide operating temperature ranging from –30 °C to +65 °C. | 41.00 | 48.00 | 57.00 | 60.00 | 64.00 | 68.00 | 169.00 | 1.0.01.20.10176-0027 | 6939554912764 | DH-CHS4206-4ET-90 | 1.0.01.20.11725-9003 | 8 | 0.099 | 0.045975 | 1.3021053 | 0.005747 | 36 | 6-Port Unmanaged Hardened Switch with 4-Port PoE | 54.9 | 25.3 | 33.1 | 8517623200 | 6-Port Unmanaged Hardened Switch with 4-Port PoE | 1.Complies with IEEE802.3af, IEEE802.3at & Hi-PoE, up to 60W for single port 2.Working in temperatures from-30°C to +65°C 3.Supports Flow Control |  |  | Country BOM |  | Released
Transmission | IP Transmission | Distribution | Industrial Network | DH-PFS3211-8GT-120 | DH-PFS3211-8GT-120-V2 | Delisting Warning | · Intelligent PoE; · 8-pin assignment PoE power supply; · Long distance PoE; · PoE watchdog; · BT 90W; · All-giga ports; · Wide working temperature; | 94.00 | 106.00 | 131.00 | 137.00 | 146.00 | 155.00 | 388.00 | 1.0.01.20.10692-9003 | 6923172525482 | DH-CHS4212-8GT-110 | 1.0.01.20.11890-9004 | 8 | 0.67 | 0.045975 | 1.4542012 | 0.005747 | 36 | 11-Port Unmanaged Hardened Gigabit Switch with 8-Port PoE(V2.0) | 54.9 | 25.3 | 33.1 | 8517623200 | 11-Port Unmanaged Hardened Gigabit Switch with 8-Port PoE(V2.0) | 1.Complies with IEEE802.3af, IEEE802.3at, Hi-PoE & IEEE802.3bt, up to 90W for single port 2.Working in temperatures from-30°C to +65°C 3.Supports Long Distance PoE Transmission, PoE watchdog, Intelligent PoE 4.All gigabit port design |  |  | Country BOM |  | Released |  | CE;FCC
Transmission | IP Transmission | Distribution | Industrial Network | DH-PFS3211-8GT-120 | DH-PFS3211-8GT-120-V2 | Delisting Warning | · Intelligent PoE; · 8-pin assignment PoE power supply; · Long distance PoE; · PoE watchdog; · BT 90W; · All-giga ports; · Wide working temperature; | 94.00 | 106.00 | 131.00 | 137.00 | 146.00 | 155.00 | 388.00 | 1.0.01.20.10692-9007 | 6923172525482 | DH-CHS4212-8GT-110 | 1.0.01.20.11890-9004 | 8 | 0.67 | 0.045975 | 1.4542012 | 0.005747 | 36 | 11-Port Unmanaged Hardened Gigabit Switch with 8-Port PoE(V2.0) | 54.9 | 25.3 | 33.1 | 8517623200 | 11-Port Unmanaged Hardened Gigabit Switch with 8-Port PoE(V2.0) | 1.Complies with IEEE802.3af, IEEE802.3at, Hi-PoE & IEEE802.3bt, up to 90W for single port 2.Working in temperatures from-30°C to +65°C 3.Supports Long Distance PoE Transmission, PoE watchdog, Intelligent PoE 4.All gigabit port design |  |  | Country BOM |  | Released |  | CE;FCC
Transmission | IP Transmission | Distribution | Industrial Network | DH-PFS4206-4P-120 | DH-PFS4206-4P-120 | Delisting Warning | > Two-layer managed PoE switch > MAC auto study and aging, MAC address list capacity is 8K > Support private fast ring network, recovery time <=50ms | 61.00 | 71.00 | 81.00 | 85.00 | 90.00 | 96.00 | 240.00 | 1.0.01.20.10182-0022 | 6939554912795 | DH-CHS4206-4ET-90 | 1.0.01.20.11725-9003 | 8 | 0.325 | 0.045975 | 1.2258163 | 0.005747 | 36 | 6-Port Managed Hardened Switch with 4-Port PoE | 54.9 | 25.3 | 33.1 | 8517623200 | 6-Port Managed Hardened Switch with 4-Port PoE | 1.Complies with IEEE802.3af, IEEE802.3at & Hi-PoE, up to 60W for single port 2.Working in temperatures from-30°C to +65°C 3.Supports WEB/SNMP management 4.Supports Flow Control, STP/RSTP |  |  | Country BOM |  | Released
Transmission | IP Transmission | Project | Industrial Network | DH-IS4204-2GT-120 | DH-IS4204-2GT-120 | Normal | · All-gigabit port design · Supports IEEE802.3af, IEEE802.3at, Hi-PoE and IEEE802.3bt (red port) standards · 250 m long-distance PoE transmission (10 Mbps) · PoE Watchdog · Supports STP, RSTP, and MSTP · IEEE802.1Q-based VLAN configuration · Manual link aggregation and static LACP · Desktop mount and DIN-rail mount | 110.00 | 124.00 | 154.00 | 161.00 | 171.00 | 183.00 | 458.00 | 1.0.01.20.10961-9001 | 6923172585981 |  |  | 20 | 0.58 | 0.113126 | 0.85 | 0.005657 | 60 | L2 Managed 2 1000M Yes Switch | 53.0 | 39.6 | 53.9 | 8517623200 | 4-Port Managed Industrial Gigabit Switch with 2-Port PoE | • 2 × RJ-45 10/100/1000 Mbps PoE Ports, 2 × Gigabit SFP Ports • 802.3af/at/Hi-PoE/bt PoE Standard, PoE Watchdog, 250m Long Distance PoE, Intelligent PoE • IEEE802.1Q-Based VLAN Configuration • Working in temperatures from-40°C to +75°C • WEB-Managed and Centralized Cloud Management through DoLynk Care, SNMP V1/V2C/V3 • Supports STP, RSTP and ERPS • Support LACP • Desktop Mount and DIN-Rail Mount |  |  | Country BOM | CR1220 | Released |  | CE; FCC
Transmission | IP Transmission | Project | Industrial Network | DH-IS4207-4GT-120 | DH-IS4207-4GT-120 | Normal | · All-gigabit port design · Supports IEEE802.3af, IEEE802.3at, Hi-PoE and IEEE802.3bt (red port) standards · 250 m long-distance PoE transmission (10 Mbps) · PoE Watchdog · Supports STP, RSTP, and MSTP · IEEE802.1Q-based VLAN configuration · Manual link aggregation and static LACP · Desktop mount and DIN-rail mount | 140.00 | 158.00 | 194.00 | 204.00 | 217.00 | 231.00 | 577.00 | 1.0.01.20.10964-9001 | 6923172585967 |  |  | 20 | 0.65 | 0.113126 | 0.92 | 0.005657 | 60 | L2 Managed 4 1000M Yes Switch | 53.0 | 39.6 | 53.9 | 8517623200 | 7-Port Managed Industrial Gigabit Switch with 4-Port PoE | • 4 × RJ-45 10/100/1000 Mbps PoE Ports, 1 × RJ-45 10/100/1000 Mbps Port, 2 × Gigabit SFP Ports • 802.3af/at/Hi-PoE/bt PoE Standard, PoE Watchdog, 250m Long Distance PoE, Intelligent PoE • IEEE802.1Q-Based VLAN Configuration • Working in temperatures from-40°C to +75°C • WEB-Managed and Centralized Cloud Management through DoLynk Care, SNMP V1/V2C/V3 • Supports STP, RSTP and ERPS • Support LACP • Desktop Mount and DIN-Rail Mount |  |  | Country BOM | CR1220 | Released |  | CE; FCC
Transmission | IP Transmission | Project | Industrial Network | DH-IS4210-8GT-120 | DH-IS4210-8GT-120 | Normal | · All-gigabit port design · Supports IEEE802.3af, IEEE802.3at, Hi-PoE and IEEE802.3bt (red port) standards · 250 m long-distance PoE transmission (10 Mbps) · PoE Watchdog · Supports STP, RSTP, and MSTP · IEEE802.1Q-based VLAN configuration · Manual link aggregation and static LACP · Desktop mount and DIN-rail mount | 192.00 | 216.00 | 267.00 | 279.00 | 297.00 | 317.00 | 791.00 | 1.0.01.20.11055-9001 | 6923172593450 |  |  | 20 | 1.25 | 0.113126 | 1.52 | 0.005657 | 60 | 10-Port Managed Industrial Gigabit Switch with 8-Port PoE(V3.0) | 53.0 | 39.6 | 53.9 | 8517623200 | 10-Port Managed Industrial Gigabit Switch with 8-Port PoE(V3.0) | • 8 × RJ-45 10/100/1000 Mbps PoE Ports, 2 × Gigabit SFP Ports • 802.3af/at/Hi-PoE/bt PoE Standard, PoE Watchdog, 250m Long Distance PoE, Intelligent PoE • IEEE802.1Q-Based VLAN Configuration • Working in temperatures from-40°C to +75°C • WEB-Managed and Centralized Cloud Management through DoLynk Care, SNMP V1/V2C/V3 • Supports STP, RSTP and ERPS • Support LACP • Desktop Mount and DIN-Rail Mount |  |  | Country BOM | CR1220 | Released |  | CE,FCC
Transmission | IP Transmission | Project | Industrial Network | DH-IS4410-6GT-120 | DH-IS4410-6GT-120 | Normal | · All-gigabit port design · Supports IEEE802.3af, IEEE802.3at, Hi-PoE and IEEE802.3bt (red port) standards · 250 m long-distance PoE transmission (10 Mbps) · PoE Watchdog · Supports STP, RSTP, and MSTP · IEEE802.1Q-base | 200.00 | 225.00 | 278.00 | 291.00 | 309.00 | 330.00 | 825.00 | 1.0.01.20.11051-9001 | 6923172593696 |  |  | 20 | 1.25 | 0.113126 | 1.52 | 0.005657 | 60 | 10-Port Managed Industrial Gigabit Switch with 8-Port PoE(V3.0) | 53.0 | 39.6 | 53.9 | 8517623200 | 10-Port Managed Industrial Gigabit Switch with 8-Port PoE(V3.0) | • 6 × RJ-45 10/100/1000 Mbps PoE Ports, 4 × Gigabit SFP Ports • 802.3af/at/Hi-PoE/bt PoE Standard, PoE Watchdog, 250m Long Distance PoE, Intelligent PoE • IEEE802.1Q-Based VLAN Configuration • Working in temperatures from-40°C to +75°C • WEB-Managed and Centralized Cloud Management through DoLynk Care, SNMP V1/V2C/V3 • Supports STP, RSTP and ERPS • Support LACP • Desktop Mount and DIN-Rail Mount |  |  | Country BOM | CR1220 | Released |  | CE, FCC
Transmission | IP Transmission | Project | Industrial Network | DH-IS4420-16GT-240 | DH-IS4420-16GT-240 | Normal | All-gigabit port design. Supports IEEE802.3af, IEEE802.3at, Hi-PoE and IEEE802.3bt (red port) standards. 250 m long-distance PoE transmission (10 Mbps). PoE Watchdog. Supports STP, RSTP, and MSTP. IEEE802.1Q-based VLAN configuration. Manual link aggregation and static LACP. Desktop mount and DIN-rail mount. | 246.00 | 277.00 | 341.00 | 358.00 | 380.00 | 406.00 | 1014.00 | 1.0.01.20.11021-9001 | 6923172590879 |  |  | 10 | 1.35 | 0.091675 | 1.75 | 0.009168 | 60 | 20-Port Managed Industrial Gigabit Switch with 16-Port PoE | 40.2 | 34.5 | 66.1 | 8517623200 | 20-Port Managed Industrial Gigabit Switch with 16-Port PoE | • 16 × RJ-45 10/100/1000 Mbps PoE Ports, 4 × Gigabit SFP Ports • 802.3af/at/Hi-PoE/bt PoE Standard, PoE Watchdog, 250m Long Distance PoE, Intelligent PoE • IEEE802.1Q-Based VLAN Configuration • Working in temperatures from-40°C to +75°C • WEB-Managed and Centralized Cloud Management through DoLynk Care, SNMP V1/V2C/V3 • Supports STP, RSTP and ERPS • Support LACP • Desktop Mount and DIN-Rail Mount |  |  | Country BOM | CR1220 | Released |  | CE, FCC
Transmission | IP Transmission | Distribution | High-end Network Switch | DH-LR2218-16ET-240 | DH-LR2218-16ET-240-V2 | Normal | Layer-two web managed ePoE switch. Three self-adaptive transmission modes which are IEEE, E100 and E10. Long distance PoE transmission up to 800 m with ePoE technology. Both twisted-pair transmission and coaxial cable transmission. IEEE802.3af, IEEE802.3at and Hi-PoE compliant. PoE management, Green PoE, Legacy Support. Manage through iLinksView, web client, and SNMP softwares. | 148.00 | 167.00 | 205.00 | 214.00 | 228.00 | 243.00 | 607.00 | 1.0.01.20.10849-0015 | 6923172541260 |  |  | 5 | 3.14 | 0.142995 | 4.35 | 0.028599 | 12 | 18-Port Managed Switch with 8-Port ePoE & 8-Port PoE | 58.4 | 54.9 | 44.6 | 8517623200 | 18-Port Managed Switch with 8-Port ePoE & 8-Port PoE | 1.Long distance PoE transmission up to 800 m with ePoE technology. 2.Working in temperatures from-10°C to +55°C 3.Complies with IEEE802.3af, IEEE802.3at & Hi-PoE, up to 60W for single port |  |  | Country BOM | CR1220 | Released |  | CE; FCC
Transmission | IP Transmission | Distribution | High-end Network Switch | DH-LR2226-24ET-360 | DH-LR2226-24ET-360-V2 | Normal | Layer-two web managed ePoE switch. Three self-adaptive transmission modes which are IEEE, E100 and E10. Long distance PoE transmission up to 800 m with ePoE technology. Both twisted-pair transmission and coaxial cable transmission. IEEE802.3af, IEEE802.3at and Hi-PoE compliant. PoE management, Green PoE, Legacy Support. Manage through iLinksView, web client, and SNMP softwares. | 188.00 | 211.00 | 260.00 | 273.00 | 290.00 | 309.00 | 773.00 | 1.0.01.20.10851-0012 | 6923172541284 |  |  | 5 | 3.44 | 0.142995 | 4.42 | 0.028599 | 24 | 26-Port Managed Switch with 8-Port ePoE & 16-Port PoE | 58.4 | 54.9 | 44.6 | 8517623200 | 26-Port Managed Switch with 8-Port ePoE & 16-Port PoE | 1.Long distance PoE transmission up to 800 m with ePoE technology. 2.Working in temperatures from-10°C to +55°C 3.Complies with IEEE802.3af, IEEE802.3at & Hi-PoE, up to 60W for single port |  |  | Country BOM | CR1220 | Released |  | CE; FCC
Transmission | IP Transmission | SMB | Industrial Network | DH-HS3220-16GT-190 | DH-HS3220-16GT-190 | Normal | Comes with 16 × 10/100/1000 Mbps PoE ports，2 × RJ-45 10/100/1000 Mbps uplink ports and 2 × SFP 1000 Mbps uplink ports Meets the requirements of IEEE 802.3af and IEEE 802.3at power supply standards. The red port complies with Hi-PoE/IEEE 802.3bt standard. PoE watchdog monitor the real time status of the end device. Power consumption management. Fanless design. Supports desktop mount and guide rail mount. | 117.00 | 132.00 | 150.00 | 165.00 | 171.00 | 176.00 | 438.00 | 1.0.01.20.11331-9001 | 6923172573865 |  |  | 5 | 0.399 | 0.063706 | 2.56 | 0.012742 | 24 | 20-Port Unmanaged Hardened Switch with 16-Port PoE | 67.6 | 33.3 | 28.3 | 8517623200 | 20-Port Unmanaged Hardened Switch with 16-Port PoE | 1.Complies with IEEE802.3af, IEEE802.3at, Hi-PoE & IEEE802.3bt, up to 90W for single port 2.Working in temperatures from-30°C to +65°C 3.Supports Long Distance PoE Transmission |  |  | Country BOM |  | Released
Transmission | IP Transmission | Project | High-end Network Switch | DH-AS4300-16GT4GF | DH-AS4300-16GT4GF | Delisting Warning | Powerful L2 and L2+ Features. Green and Fan-less Design. Intelligent Resilient Framework 2 (IRF2). | 180.00 | 210.00 | 250.00 | 262.00 | 279.00 | 297.00 | 743.00 | 1.0.01.20.10782-9005 | 6923172533449 |  |  | 5 | 2 | 0.102023 | 3 | 0.020405 | 36 | 16 Ports Managed Switch | 55.0 | 47.2 | 39.3 | 8517623200 | 16 Ports Managed Switch | 1.Supports Plug&Play 2.Easy installation 3.Equiped with roubust and lightweight design 4.Gigabit port design |  |  | Country BOM |  | Released |  | CE; FCC
Transmission | IP Transmission | Distribution | High-end Network Switch | DH-SG4010-2F | DH-SG4010-2F | Normal | Layer 2 network management switch. Network redundancy: STP/RSTP. Static link aggregation and LACP. Devices discovery based on LLDP. QoS (IEEE802.1p/1Q) to increase determinism. IGMP Snooping. Fanless design. EMC high protection design. Desktop and wall-mounted installation. | 38.00 | 43.00 | 53.00 | 56.00 | 60.00 | 64.00 | 159.00 | 1.0.01.20.11172-9005 | 6923172597670 |  |  | 12 | 0.64 | 0.093568 | 1.04 | 0.007798 | 36 | 10-Port Managed Desktop Gigabit Switch | 65.4 | 50.2 | 28.5 | 8517623200 | 10-Port Managed Desktop Gigabit Switch | 1.Supports Plug&Play 2.Easy installation 3.Equiped with roubust and lightweight design 4.Gigabit port design |  |  | Country BOM |  | Released |  | CE
Transmission | IP Transmission | SMB | High-end Network Switch | DH-SG4020 | DH-SG4020-EUR | Normal | Supports web, and network management software based on SNMP. Supports STP and RSTP. Supports manual aggregation and static LACP protocol aggregation. 10/100/1000 Mbps self-adaptive Ethernet port. Highly integrated, it is exquisite, convenient and easy to use. | 57.00 | 64.00 | 73.00 | 80.00 | 83.00 | 85.00 | 213.00 | 1.0.01.20.11623-9001 | 6939554917622 |  |  | 4 | 1.57 | 0.077075 | 2.25 | 0.019269 | 36 | L2 Managed 20 1000M No Switch | 56.9 | 54.4 | 24.9 | 8517623200 | 20-Port Managed Gigabit Switch | 1.Supports Plug&Play 2.Easy installation 3.Equiped with roubust and lightweight design 4.Gigabit port design |  |  | Country BOM |  | Released |  | CE
Transmission | IP Transmission | Distribution | High-end Network Switch | DH-SG4020 | DH-SG4020 | Normal | Supports web, and network management software based on SNMP. Supports STP and RSTP. Supports manual aggregation and static LACP protocol aggregation. 10/100/1000 Mbps self-adaptive Ethernet port. Highly integrated, it is exquisite, convenient and easy to use. | 61.82 | 68.00 | 81.00 | 85.00 | 91.00 | 98.00 | 245.00 | 1.0.01.20.11062-9001 | 6923172593948 |  |  | 4 | 1.57 | 0.077075 | 2.25 | 0.019269 | 36 | 20-Port Managed Desktop Gigabit Switch | 56.9 | 54.4 | 24.9 | 8517623200 | 20-Port Managed Desktop Gigabit Switch | 1.Supports Plug&Play 2.Easy installation 3.Equiped with roubust and lightweight design 4.Gigabit port design |  |  | Country BOM |  | Released |  | CE
Transmission | IP Transmission | Distribution | Industrial Network | DH-PFS3106-4T | DH-PFS3106-4T | Delisting Warning | Easy to install, and is plug and play. 100 Mbps downlink and 1000 Mbps uplink ensure real-time transmission and smooth video. | 20.60 | 24.10 | 28.60 | 30.00 | 31.80 | 34.00 | 84.90 | 1.0.01.20.10080-0047 | 6939554912856 | DH-CHS4106-4ET | 1.0.01.20.11720-9002 | 8 | 0.4 | 0.045975 | 0.83 | 0.005747 | 36 | 6-Port Unmanaged Hardened Switch | 54.9 | 25.3 | 33.1 | 8517623200 | 6-Port Unmanaged Hardened Switch | 1.Supports Plug&Play 2.Easy installation 3.Equiped with roubust and lightweight design 4.Gigabit port design |  |  | Country BOM |  | Released |  | CE; FCC
Transmission | IP Transmission | Distribution | Industrial Network | DH-PFS3110-8T | DH-PFS3110-8T | Delisting Warning | Easy to install, and is plug and play. 100 Mbps downlink and 1000 Mbps uplink ensure real-time transmission and smooth video. | 33.00 | 39.00 | 46.00 | 48.00 | 51.00 | 55.00 | 136.00 | 1.0.01.20.10083-0029 | 6939554912863 | DH-CHS4110-8ET | 1.0.01.20.11729-9004 | 8 | 0.52 | 0.045975 | 0.97 | 0.005747 | 36 | 8-Port Unmanaged Hardened Switch | 54.9 | 25.3 | 33.1 | 8517622990 | 8-Port Unmanaged Hardened Switch | 1.Supports Plug&Play 2.Easy installation 3.Equiped with roubust and lightweight design 4.Gigabit port design |  |  | Country BOM |  | Released |  | CE;FCC
Transmission | IP Transmission | Distribution | Industrial Network | DH-PFS3409-4GT | DH-PFS3409-4GT-V2 | Normal | Unmanaged hardened switch. High-performance switch chip and large cache that ensure there is no video lag. Complies with IEEE 802.3, IEEE 802.3u, and IEEE 802.3x. A wide operating temperature range and a full metal casing that is fully-enclosed and dust-proof. Easy to install, and plug and play. | 56.00 | 63.00 | 78.00 | 82.00 | 87.00 | 93.00 | 231.00 | 1.0.01.20.10743-9001 | 6923172528803 | DH-CHS4212-8GT | 1.0.01.20.11887-9002 | 8 | 0.099 | 0.045975 | 1.01 | 0.005747 | 36 | 9-Port Unmanaged Hardened Gigabit Switch | 54.9 | 25.3 | 33.1 | 8517623200 | 9-Port Unmanaged Hardened Gigabit Switch | 1.Supports Plug&Play 2.Easy installation 3.Equiped with roubust and lightweight design 4.Gigabit port design |  |  | Country BOM |  | Released |  | CE; FCC
Transmission | IP Transmission | Distribution | General Network Switch | DH-TAM1GT1GT-30 | TAM1GT1GT-30 | Normal | Meets the requirements of IEEE802.3af and IEEE802.3at standards. Wide operating temperature ranging from –10 °C to +55 °C | 12.50 | 14.60 | 17.40 | 18.20 | 20.60 | 20.60 | 52.00 | 1.0.01.20.10291-0022 | 6939554947322 |  |  | 20 | 0.25 | 0.057099 | 0.5236364 | 0.002855 | 12 | PoE+ Midspan | 82.8 | 43.1 | 16.0 | 8504401400 | PoE+ Midspan | 1*10/100/1000 Base-T, 1*10/100/1000 Base-T( PoE power supply) Wide temperature design: ﹣10°C~55°C Output power up to 30W |  |  | Country BOM |  | Released
Transmission | IP Transmission | Project | High-end Network Switch | DH-AS5500-24GT4XF | DH-AS5500-24GT4XF | Normal | Powerful L2 and L3 Features Enterprise-level Connectivity Intelligent Resilient Framework 2 (IRF2) | 665.00 | 747.00 | 849.00 | 957.00 | 1067.00 | 1149.00 | 2297.00 | 1.0.01.20.10785-9004 | 6923172533470 |  |  | 5 | 2.6 | 0.075845 | 3 | 0.015169 | 36 | 24 Ports Managed Switch | 55.2 | 45.8 | 30.0 | 8517623200 | 24 Ports Managed Switch | Intelligent Resilient Framework 2 (IRF2) Excellent manageability High Availability |  |  | Country BOM |  | Released |  | CE; FCC
Transmission | IP Transmission | Project | High-end Network Switch | DH-S5428-24GT4XF | DH-S5428-24GT4XF | Normal | All-gigabit port design (10 gigabit uplink port) Supports STP, RSTP and ERPS. IEEE802.1Q-based VLAN configuration Static link aggregation and static LACP Easy to manage the device through the webpage. EMC compliant, the device is lightning proof. Desktop mount and rack mount | 350.00 | 393.00 | 464.00 | 486.00 | 517.00 | 552.00 | 1379.00 | 1.0.01.20.11592-9001 | 6923172563361 |  |  | 5 | 3.3 | 0.142995 | 4.8 | 0.028599 | 36 | 28-Port L2+ Managed Gigabit Switch with 4-Port 10G SFP+ | 58.4 | 54.9 | 44.6 | 8517623200 | 28-Port L2+ Managed Gigabit Switch with 4-Port 10G SFP+ | • 24 × RJ-45 10/100/1000 Mbps Ports, 4 × SFP+ 1/10 Gbps (Uplink) Ports • Supports STP, RSTP and ERPS • IEEE802.1Q-Based VLAN Configuration • LACP, Static Link Aggregation and Dynamic Link Aggregation • WEB-Managed and Centralized Cloud Management through DoLynk Care • Desktop Mount, Rack Mount |  |  | Country BOM |  | Released
Transmission | IP Transmission | Project | High-end Network Switch | DH-S5436-24GF8GT4XF | DH-S5436-24GF8GT4XF | Normal | All-gigabit port design (10 gigabit uplink port) Supports STP, RSTP and ERPS. IEEE802.1Q-based VLAN configuration Static link aggregation and static LACP Easy to manage the device through the webpage. EMC compliant, the device is lightning proof. Desktop mount and rack mount | 400.00 | 449.00 | 531.00 | 556.00 | 591.00 | 631.00 | 1576.00 | 1.0.01.20.11595-9001 | 6923172563378 |  |  | 5 | 3.8 | 0.142995 | 5.3 | 0.028599 | 36 | 36-Port L2+ Managed Gigabit Switch with 4-Port 10G SFP+ | 58.4 | 54.9 | 44.6 | 8517623200 | 36-Port L2+ Managed Gigabit Switch with 4-Port 10G SFP+ | • 24 × SFP 100/1000 Mbps Ports, 8 × RJ-45 10/100/1000 Mbps Ports, 4 × SFP+ 1/10 Gbps (Uplink) Ports • Supports STP, RSTP and ERPS • IEEE802.1Q-Based VLAN Configuration • LACP, Static Link Aggregation and Dynamic Link Aggregation • WEB-Managed and Centralized Cloud Management through DoLynk Care • Desktop Mount, Rack Mount |  |  | Country BOM |  | Released
Transmission | IP Transmission | Project | High-end Network Switch | DH-S5452-48GT4XF | DH-S5452-48GT4XF | Normal | All-gigabit port design (10 gigabit uplink port) Supports STP, RSTP and ERPS IEEE802.1Q-based VLAN configuration Static link aggregation and dynamic link aggregation Easy to manage the device through the webpage. EMC compliant, the device is lightning proof. Desktop mount and rack mount | 500.00 | 562.00 | 663.00 | 695.00 | 739.00 | 788.00 | 1970.00 | 1.0.01.20.11409-9003 | 6923172504234 |  |  | 2 | 4.8 | 0.102024 | 6.1 | 0.051012 | 36 | 52-Port L2+ Managed Switch with 4-Port 10G SFP+ | 58.5 | 32.0 | 54.5 | 8517623200 | 52-Port L2+ Managed Switch with 4-Port 10G SFP+ | • 48 × RJ-45 10/100/1000 Mbps Ports, 4 × SFP+ 1/10 Gbps (Uplink) Ports • Supports STP, RSTP and ERPS • IEEE802.1Q-Based VLAN Configuration • LACP, Static Link Aggregation and Dynamic Link Aggregation • WEB-Managed and Centralized Cloud Management through DoLynk Care • Desktop Mount, Rack Mount |  |  | Country BOM |  | Released
Transmission | IP Transmission | Distribution | High-end Network Switch | DH-S5500-24GF4XF-E | DH-S5500-24GF4XF-E-V2 | Normal | Rich layer 3 features Reliable hardware design with modular dual power supply Excellent manageability High availability High-density 10 Gigabit port | 700.00 | 786.00 | 893.00 | 982.00 | 1021.00 | 1048.00 | 1746.00 | 1.0.01.20.10959-9003 | 6923172585868 |  |  | 1 | 4 | 0.040746 | 6.44375 | 0.040745 | 36 | L3 Managed 24 10G No Switch | 58.0 | 56.2 | 12.5 | 8517623200 | L3 Managed 24 10G No Switch | Intelligent Resilient Framework 2 (IRF2) Excellent manageability High Availability |  |  | Country BOM |  | Released |  | CE EMC: FCC
Transmission | IP Transmission | Project | High-end Network Switch | DH-SG5028X | DH-SG5028X | Normal | All-gigabit port design (10 gigabit uplink port) Supports STP, RSTP and ERPS. IEEE802.1Q-based VLAN configuration Static link aggregation and static LACP Easy to manage the device through the webpage. EMC compliant, the device is lightning proof. Desktop mount and rack mount | 313.00 | 352.00 | 415.00 | 436.00 | 463.00 | 494.00 | 1234.00 | 1.0.01.20.11345-9002 | 6923172574022 |  |  | 5 | 3.3 | 0.142995 | 4.8 | 0.028599 | 36 | 28-Port L2+ Managed Gigabit Switch with 4-Port 10G SFP+ | 58.4 | 54.9 | 44.6 | 8517623200 | 28-Port L2+ Managed Gigabit Switch with 4-Port 10G SFP+ | All-gigabit port design (10 gigabit uplink port) ；Supports STP, RSTP, MSTP and ERPS； Static link aggregation and static LACP |  |  | Country BOM |  | Released
Transmission | IP Transmission | Distribution | High-end Network Switch | DH-SG5036FX | DH-SG5036FX | Normal | All-gigabit port design (10 gigabit uplink port) Supports STP, RSTP and ERPS. IEEE802.1Q-based VLAN configuration Static link aggregation and static LACP Easy to manage the device through the webpage. EMC compliant, the device is lightning proof. Desktop mount and rack mount | 400.00 | 449.00 | 531.00 | 556.00 | 591.00 | 631.00 | 1576.00 | 1.0.01.20.11346-9001 | 6923172574053 |  |  | 5 | 3.8 | 0.142995 | 5.3 | 0.028599 | 36 | 36-Port L2+ Managed Gigabit Switch with 4-Port 10G SFP+ | 58.4 | 54.9 | 44.6 | 8517623200 | 36-Port L2+ Managed Gigabit Switch with 4-Port 10G SFP+ | All-gigabit port design (10 gigabit uplink port) ；Supports STP, RSTP, MSTP and ERPS； Static link aggregation and static LACP |  |  | Country BOM |  | Released
Transmission | IP Transmission | Project | Industrial Network | EDF-240-48 |  | Normal | Rail power supply-48V5A | 53.00 | 61.00 | 69.00 | 78.00 | 86.00 | 93.00 | 186.00 | 1.2.19.02.10106 |  |  |  | 12 | 0.785 | 0.039146 | 0.925 | 0.003263 |  | Rail power supply-48V5A | 46.0 | 37.0 | 23.0 | 8504401400 | Rail power supply-48V5A | Rail power supply-48V5A |  |  | Basic BOM |  | Released
Transmission | Wireless | SMB | Enterprise Wi-Fi | DH-ERC305 | DH-ERC305 | Normal | All-in-One Gigabit Router Multi WAN-port mode. EAP Series AP Management. Flexible Forwarding Modes. Smart Roaming Features. Various kinds of network authentication methods. Devices can quickly access the DoLynk Care platform and be remotely managed on it. | 150.00 | 169.00 | 199.00 | 209.00 | 222.00 | 237.00 | 591.00 | 1.0.01.20.11556 | 6939554913570 |  |  | 8 | 1.42 | 0.093833 | 1.86 | 0.011730 | 36 | Router | 56.1 | 43.9 | 38.1 | 8517623990 | Router | • All-in-One Full Gigabit PoE Router • 1 × 10/100/1000 Mbps WAN Ports • 4 × 10/100/1000Mbps LAN Ports, 3 LAN Ports Can be Switched to WAN Ports • Management of Maximum 128 EAP Series APs • Flexible Forwarding Modes • Smart Roaming Features • Various Kinds of Network Authentication Methods • Centralized and Remote Management through DoLynk Care |  |  | Basic BOM |  | Released |  | CE
Transmission | Wireless | SMB | Enterprise Wi-Fi | DH-ERC210-P | DH-ERC210-P | Normal | All-in-One Gigabit PoE Router Multi WAN-port mode. EAP Series AP Management. Flexible Forwarding Modes. Smart Roaming Features. Various kinds of network authentication methods. Devices can quickly access the DoLynk Care platform and be remotely managed on it. | 80.00 | 90.00 | 107.00 | 112.00 | 119.00 | 127.00 | 316.00 | 1.0.01.20.11555 | 6939554913563 |  |  | 12 | 0.46 | 0.050504 | 0.98 | 0.004209 | 36 | Router | 66.7 | 28.9 | 26.2 | 8517623990 | Router | • All-in-One Full Gigabit PoE Router • 1 × 10/100/1000 Mbps WAN Ports • 9 × 10/100/1000Mbps LAN Ports, 1 LAN Ports Can be Switched to WAN Ports • Management of Maximum 64 EAP Series APs • Flexible Forwarding Modes • Smart Roaming Features • Various Kinds of Network Authentication Methods • Centralized and Remote Management through DoLynk Care |  |  | Basic BOM |  | Released |  | CE
Transmission | Wireless | Project | Enterprise Wi-Fi | DH-WBK5-30AC-05P | DH-WBK5-30AC-05P(DE) | Normal | Strong signal: With its enhanced antenna, the peer-to-peer transmission distance reaches up to 5 km (16,404.20 ft). Wide operating temperature: –30 °C to +65 °C (–22 °F to +149 °F). Easy installation: Supports multiple installation methods such as wall mount and pole mount. High protection: IP65 rated, it is suitable for outdoor scenes and withstands severe weather. Strong broadband: The bandwidth can reach up to 867 Mbps, ensuring there is no delay in transmission. | 120.00 | 135.00 | 154.00 | 161.00 | 171.00 | 182.00 | 455.00 | 1.0.01.20.11838-0001 | 6939554931215 |  |  | 8 | 0.74 | 0.091742 | 2.095 | 0.011468 | 36 | Wireless Bridge | 65.4 | 43.7 | 32.1 | 8517629990 | Wireless Bridge | • Pre-Configured Twin Pack • Wireless Range up to 5km • Wireless Speed up to 867Mbps • Antenna Angle: H30° V20° |  |  | Basic Business BOM |  | Released |  | CE
Transmission | Wireless | Project | Enterprise Wi-Fi | DH-WBK5-90AC-01P | DH-WBK5-90AC-01P(DE) | Normal | Strong signal: With its enhanced antenna, the peer-to-peer transmission distance reaches up to 1 km (3,280.83 ft). Wide operating temperature: –30 °C to +65 °C (–22 °F to +149 °F). Easy installation: Supports multiple installation methods such as wall mount and pole mount. High protection: IP65 rated, it is suitable for outdoor scenes and withstands severe weather. Strong broadband: The bandwidth can reach up to 867 Mbps, ensuring there is no delay in transmission. | 88.00 | 99.00 | 113.00 | 118.00 | 126.00 | 134.00 | 334.00 | 1.0.01.20.11839 | 6939554931222 |  |  | 8 | 0.74 | 0.091742 | 2.095 | 0.011468 | 36 | Wireless Bridge | 65.4 | 43.7 | 32.1 | 8517629990 | Wireless Bridge | • Pre-Configured Twin Pack • Wireless Range up to 1km • Wireless Speed up to 867Mbps • Antenna Angle: H90° V20° |  |  | Basic BOM |  | Sample Release |  | CE
Transmission | Wireless | Project | Enterprise Wi-Fi | DH-WBK5-45AC-03P | DH-WBK5-45AC-03P(DE) | Normal | Strong signal: With its enhanced antenna, the peer-to-peer transmission distance reaches up to 3 km (9,842.52 ft). Wide operating temperature: –30 °C to +65 °C (–22 °F to +149 °F). Easy installation: Supports multiple installation methods such as wall mount and pole mount. High protection: IP65 rated, it is suitable for outdoor scenes and withstands severe weather. Strong broadband: The bandwidth can reach up to 867 Mbps, ensuring there is no delay in transmission. | 105.00 | 118.00 | 134.00 | 141.00 | 150.00 | 160.00 | 399.00 | 1.0.01.20.11837 | 6939554931208 |  |  | 8 | 0.74 | 0.091742 | 2.095 | 0.011468 | 36 | Wireless Bridge | 65.4 | 43.7 | 32.1 | 8517629990 | Wireless Bridge | • Pre-Configured Twin Pack • Wireless Range up to 3km • Wireless Speed up to 867Mbps • Antenna Angle: H45° V20° |  |  | Basic BOM |  | Sample Release |  | CE
Transmission | Wireless | Distribution | Enterprise Wi-Fi | DH-PFWB5-10n | DH-PFWB5-10n | Normal | Strong signal: With its enhanced antenna, the point-to-point transmission distance reaches up to 5 km (16,404.20 ft). Wide operating temperature: –30 °C to +70 °C (–22 °F to +158 °F). Easy installation: Supports multiple installation methods such as wall mount and pole mount. High protection: IP65 rated, it is suitable for outdoor scenes and withstands severe weather. Strong broadband: The bandwidth can reach up to 300 Mbps, ensuring there is no delay in transmission. | 40.00 | 45.00 | 52.00 | 57.00 | 59.00 | 60.00 | 150.00 | 1.0.01.21.10181-9002 | 6939554947537 |  |  | 10 | 0.4 | 0.047853 | 0.7 | 0.004786 | 24 | V-Radio Outdoor 11n 5G Wireless Bridge (CPE) | 49.5 | 42.4 | 22.8 | 8517629990 | V-Radio Outdoor 11n 5G Wireless Bridge (CPE) | • Wireless Range up to 5km • Wireless Speed up to 300Mbps • Antenna Angle: H10° V10° |  |  | Country BOM |  | Released |  | CE; FCC
Transmission | Wireless | Distribution | Enterprise Wi-Fi | DH-PFWB5-30ac | DH-PFWB5-30ac | Normal | Strong signal: With its enhanced antenna, the point-to-point transmission distance reaches up to 3 km. Wide operating temperature: –30 °C to +70 °C (–22 °F to +158 °F). Easy installation: Supports multiple installation methods such as wall mount and pole mount. High protection: IP65 rated, it is suitable for outdoor scenes and withstands severe weather. Strong broadband: The bandwidth can reach up to 867 Mbps, ensuring there is no delay in transmission. | 75.00 | 85.00 | 103.00 | 108.00 | 115.00 | 123.00 | 306.00 | 1.0.01.21.10192 | 6939554947674 |  |  | 10 | 0.2 | 0.026403 | 0.4 | 0.002641 | 24 | V-Radio Outdoor 11ac 5G Wireless Bridge (CPE) | 42.5 | 37.2 | 16.7 | 8517629990 | V-Radio Outdoor 11ac 5G Wireless Bridge (CPE) | • Wireless Range up to 3km • Wireless Speed up to 867Mbps • Antenna Angle: H30° V30° |  |  | Basic BOM |  | Released |  | CE; FCC
Transmission | Wireless | Distribution | Enterprise Wi-Fi | DH-PFWB5-30n | DH-PFWB5-30n | Normal | Strong signal: With its enhanced antenna, the point-to-point transmission distance reaches up to 3 km. Wide operating temperature: –30 °C to +70 °C (–22 °F to +158 °F). Easy installation: Supports multiple installation methods such as wall mount and pole mount. High protection: IP65 rated, it is suitable for outdoor scenes and withstands severe weather. Strong broadband: The bandwidth can reach up to 300 Mbps, ensuring there is no delay in transmission. | 41.00 | 47.00 | 56.00 | 59.00 | 63.00 | 67.00 | 166.00 | 1.0.01.21.10180 | 6939554947520 |  |  | 10 | 0.2 | 0.027459 | 0.4 | 0.002746 | 24 | V-Radio Outdoor 11n 5G Wireless Bridge (CPE) | 44.2 | 37.2 | 16.7 | 8517629990 | V-Radio Outdoor 11n 5G Wireless Bridge (CPE) | • Wireless Range up to 3km • Wireless Speed up to 300Mbps • Antenna Angle: H30° V30° |  |  | Basic BOM |  | Released |  | CE; FCC
Transmission | Wireless | Distribution | Enterprise Wi-Fi | DH-PFWB5-90ac | DH-PFWB5-90ac | Normal | Strong signal: With its enhanced antenna, the point-to-point transmission distance reaches up to 5 km. Wide operating temperature: –30 °C to +70 °C (–22 °F to +158 °F). Easy installation: Supports multiple installation methods such as wall mount and pole mount. High protection: IP65 rated, it is suitable for outdoor scenes and withstands severe weather. Strong broadband: The bandwidth can reach up to 867 Mbps, ensuring there is no delay in transmission. | 112.00 | 126.00 | 155.00 | 162.00 | 173.00 | 184.00 | 460.00 | 1.0.01.21.10191 | 6939554947681 |  |  | 10 | 0.46 | 0.054686 | 0.9 | 0.005469 | 24 | V-Radio Outdoor 11ac 5G Wireless Bridge (Base Station) | 46.8 | 41.0 | 28.5 | 8517629990 | V-Radio Outdoor 11ac 5G Wireless Bridge (Base Station) | • Wireless Range up to 5km • Wireless Speed up to 867Mbps • Antenna Angle: H90° V90° |  |  | Basic BOM |  | Released |  | CE; FCC
Transmission | Wireless | Distribution | Enterprise Wi-Fi | DH-PFWB5-90n | DH-PFWB5-90n | Normal | Strong signal: With its enhanced antenna, the point-to-point transmission distance reaches up to 5 km (16,404.20 ft). Wide operating temperature: –30 °C to +70 °C (–22 °F to +158 °F). Easy installation: Supports multiple installation methods such as wall mount and pole mount. High protection: IP65 rated, it is suitable for outdoor scenes and withstands severe weather. Strong broadband: The bandwidth can reach up to 300 Mbps, ensuring there is no delay in transmission. | 100.00 | 113.00 | 139.00 | 146.00 | 155.00 | 165.00 | 412.00 | 1.0.01.21.10179 | 6939554947544 |  |  | 10 | 0.5 | 0.054686 | 0.9 | 0.005469 | 24 | V-Radio Outdoor 11n 5G Wireless Bridge (Base Station) | 46.8 | 41.0 | 28.5 | 8517629990 | V-Radio Outdoor 11n 5G Wireless Bridge (Base Station) | • Wireless Range up to 5km • Wireless Speed up to 300Mbps • Antenna Angle: H90° V90° |  |  | Basic BOM |  | Released |  | CE; FCC
Transmission | Wireless | SMB | Enterprise Wi-Fi | DH-WBC5-90AC-01S | DH-WBC5-90AC-01S | Normal | Strong signal:enhanced antenna. Wide operating temperature: –30 °C to +65 °C (–22 °F to +149 °F). Easy installation: Supports multiple installation methods such as wall mount and pole mount. High protection: IP65 rated, it is suitable for outdoor scenes and withstands severe weather. Strong broadband: The bandwidth can reach up to 867 Mbps, ensuring there is no delay in transmission. | 45.00 | 51.00 | 58.00 | 64.00 | 66.00 | 68.00 | 169.00 | 1.0.01.20.12087 | 6937552425729 |  |  | 30 | 0.35 | 0.112624 | 0.58 | 0.003755 | 36 | Wireless Bridge | 71.7 | 36.7 | 42.8 | 8517629990 | Wireless Bridge | Power Supply: PoE(802.3 af/at); 12-48 VDC, 0.58 A Wireless Standard: 2.4 GHz: IEEE 802.11b/g/n; 5 GHz: IEEE 802.11a/n/ac Protection: IP65 Transmission Distance: Point to Point:3 km; Point to Multi-Point:1km; Antenna Direction Angle Horizontal: 90°; vertical: 30° |  |  | Basic BOM |  | Sample Release |  | CE
Transmission | Wireless | Project | Enterprise Wi-Fi | DH-WB2-60N-I | DH-WB2-60N-I | Normal | On-screen display. One-press pairing. Spectrum analysis helps you choose the optimal channel. Passive PoE Power Supply | 55.00 | 62.00 | 77.00 | 80.00 | 85.00 | 91.00 | 227.00 | 1.0.01.20.10951 | 6923172546821 |  |  | 20 | 0.72 | 0.117177 | 1.33 | 0.005859 | 24 | Elevator wireless bridge | 57.7 | 41.7 | 48.7 | 8517629990 | Elevator wireless bridge | • Wireless Range up to 1km • Wireless Speed up to 300Mbps • Antenna Angle: H60° V60° |  |  | Basic BOM |  | Released
Transmission | Wireless | SMB | Enterprise Wi-Fi | DH-WBC5-45AC-03S | DH-WBC5-45AC-03S | Normal | Strong signal:enhanced antenna. Wide operating temperature: –30 °C to +65 °C (–22 °F to +149 °F). Easy installation: Supports multiple installation methods such as wall mount and pole mount. High protection: IP65 rated, it is suitable for outdoor scenes and withstands severe weather. Strong broadband: The bandwidth can reach up to 867 Mbps, ensuring there is no delay in transmission. | 41.00 | 46.00 | 52.00 | 57.00 | 60.00 | 61.00 | 152.00 | 1.0.01.20.12088 | 6937552425736 |  |  | 30 | 0.37 | 0.112624 | 0.61 | 0.003755 | 36 | Wireless Bridge | 71.7 | 36.7 | 42.8 | 8517629990 | Wireless Bridge | Power Supply: PoE(Passive,12-48V); 12-48 VDC, 0.58 A Wireless Standard: 2.4 GHz: IEEE 802.11b/g/n; 5 GHz: IEEE 802.11a/n/ac Protection: IP65 Transmission Distance: Point to Point:3 km; Point to Multi-Point:1km; |  |  | Basic BOM |  | Sample Release |  | CE
Transmission | Wireless | Project | Enterprise Wi-Fi | DH-WBC5-30AC-05P | DH-WBC5-30AC-05P(DE) | Normal | Strong signal: With its enhanced antenna, the peer-to-peer transmission distance reaches up to 5 km (16,404.20 ft). Wide operating temperature: –30 °C to +65 °C (–22 °F to +149 °F). Easy installation: Supports multiple installation methods such as wall mount and pole mount. High protection: IP65 rated, it is suitable for outdoor scenes and withstands severe weather. Strong broadband: The bandwidth can reach up to 867 Mbps, ensuring there is no delay in transmission. | 100.00 | 113.00 | 138.00 | 144.00 | 153.00 | 164.00 | 273.00 | 1.0.01.20.10892-0003 | 6923172549471 |  |  | 10 | 0.37 | 0.058032 | 1.16 | 0.005804 | 24 | WireLess Bridge | 58.5 | 32.0 | 31.0 | 8517629990 | WireLess Bridge | • Wireless Range up to 5km • Wireless Speed up to 867Mbps • Antenna Angle: H30° V20° |  |  | Country BOM |  | Released |  | CE
Transmission | Wireless | Project | Enterprise Wi-Fi | DH-WBC5-45AC-03P | DH-WBC5-45AC-03P(DE) | Normal | Strong signal: With its enhanced antenna, the peer-to-peer transmission distance reaches up to 3 km (9,842.52 ft). Wide operating temperature: –30 °C to +65 °C (–22 °F to +149 °F). Easy installation: Supports multiple installation methods such as wall mount and pole mount. High protection: IP65 rated, it is suitable for outdoor scenes and withstands severe weather. Strong broadband: The bandwidth can reach up to 867 Mbps, ensuring there is no delay in transmission. | 65.00 | 73.00 | 87.00 | 91.00 | 96.00 | 103.00 | 257.00 | 1.0.01.20.10893-0003 | 6923172549457 |  |  | 10 | 0.37 | 0.058032 | 1.16 | 0.005804 | 24 | WireLess Bridge | 58.5 | 32.0 | 31.0 | 8517629990 | WireLess Bridge | • Wireless Range up to 3km • Wireless Speed up to 867Mbps • Antenna Angle: H45° V20° |  |  | Country BOM |  | Released |  | CE
Transmission | Wireless | Project | Enterprise Wi-Fi | DH-WBC5-90AC-01P | DH-WBC5-90AC-01P(DE) | Normal | Strong signal: With its enhanced antenna, the peer-to-peer transmission distance reaches up to 1 km (3,280.83 ft). Wide operating temperature: –30 °C to +65 °C (–22 °F to +149 °F). Easy installation: Supports multiple installation methods such as wall mount and pole mount. High protection: IP65 rated, it is suitable for outdoor scenes and withstands severe weather. Strong broadband: The bandwidth can reach up to 867 Mbps, ensuring there is no delay in transmission. | 50.00 | 57.00 | 67.00 | 71.00 | 75.00 | 80.00 | 133.00 | 1.0.01.20.11208-9002 | 6923172569158 |  |  | 10 | 0.37 | 0.058032 | 1.16 | 0.005804 | 24 | Wireless Bridge | 58.5 | 32.0 | 31.0 | 8517629990 | Wireless Bridge | • Wireless Range up to 1km • Wireless Speed up to 867Mbps • Antenna Angle: H90° V20° |  |  | Country BOM |  | Released |  | CE
Transmission | Wireless | Project | Enterprise Wi-Fi | DH-WM4720-OW | DH-WM4720-OW(EU) | Normal | 4G high-speed cellular network. Wi–Fi 6 high-speed transmission. L2TP/IPsec VPN Easily switches between LAN and WAN. APN configuration. | 105.00 | 118.00 | 140.00 | 146.00 | 156.00 | 166.00 | 276.00 | 1.0.01.20.10887-9002 | 6923172548443 |  |  | 10 | 0.77 | 0.115273 | 1.5 | 0.011528 | 12 | Industrial 4G Router | 53.9 | 46.9 | 45.6 | 8517629990 | Industrial 4G Router | 4G high-speed cellular network. Wi–Fi 6 high-speed transmission. L2TP/IPsec VPN. · Easily switches between LAN and WAN. Supports IPv6 network access and DHCP allocation |  |  | Country BOM |  | Released
Transmission | Wireless | Distribution | Enterprise Wi-Fi | DH-EAC64 | DH-EAC64 | Delisting Warning | · Wireless Access Controller. · Multi WAN-port mode. · EAP Series AP Management. · Flexible Forwarding Modes. · Smart Roaming Features. · Various kinds of network authentication methods. | 105.15 | 115.00 | 137.00 | 144.00 | 154.00 | 165.00 | 413.00 | 1.0.01.20.11012-9001 | 6923172590145 | DH-ERC305 | 1.0.01.20.11556 | 10 | 1.42 | 0.103237 | 1.86 | 0.010324 | 36 | Wireless Access Controller | 55.9 | 48.6 | 38.0 | 8517623990 | Wireless Access Controller | • 5 × 10/100/1000Base-T RJ-45 Ports, 3 LAN ports can be switched to WAN ports • Management of Maximum 64 EAP Series APs • Flexible Forwarding Modes • Smart Roaming Features • Various Kinds of Network Authentication Methods • Centralized and Remote Management through DoLynk Care |  |  | Country BOM |  | Released |  | CE;FCC
Transmission | Wireless | Project | Enterprise Wi-Fi | DH-AWA6220-C | DH-AWA6220-C | Delisting Warning | 802.11ax Indoor Wireless Access Point; Internal Antennas 4 Streams Dual Radio; Up to 1.775Gbps access rate; DL/UL MU-MIMO; OFDMA; RF Optimizing Engine; Maximum transmit power up to 20dBm; Antenna gain up to 5dBi; | 120.00 | 135.00 | 160.00 | 167.00 | 178.00 | 190.00 | 475.00 | 1.0.01.20.10793 | 6923172533746 | DH-EAP6218-C | 1.0.99.83.10125 | 10 | 0.425 | 0.003311 | 0.7833333 | 0.000332 | 24 | 802.11ax Indoor Wireless Access Point DH-AWA6220-C | 21.3 | 23.2 | 6.7 | 8517629990 | 802.11ax Indoor Wireless Access Point DH-AWA6220-C | Seamless roaming enables a network user to remain continuously connected as they cross network boundaries. This advanced technology allows multiple users to communicate through one single access point, which vastly improves wireless throughput. Both the 2.4 GHz and 5 GHz network are available for you to flexibly 11ax indoor AP |  |  | Basic BOM |  | Released
Transmission | Wireless | Distribution | Enterprise Wi-Fi | DH-EAP6230-C | DH-EAP6230-C | Normal | 802.11ax indoor ceiling wireless access point. Up to 3 Gbps wireless speed. Dual band concurrent. Seamless roaming. MU-MIMO technology delivers fast wireless network for multiple devices at the same time. Devices can quickly access the DoLynk Care platform and be remotely managed on it. | 80.00 | 90.00 | 107.00 | 112.00 | 119.00 | 127.00 | 316.00 | 1.0.99.83.10123-9002 | 6923172522207 |  |  | 20 | 0.55 | 0.101863 | 0.89 | 0.005094 | 36 | Wireless Access Point | 50.6 | 41.0 | 49.1 | 8517629990 | Wireless Access Point | • AX3000 Wi-Fi 6 Ultra-Fast Speed Wireless Indoor Celling AP • Dual-Band, 2.4 GHz: 574 Mbps, 5 GHz: 2402 Mbps • 1 × Gigabit WAN Port (PoE in) • Better Wireless Network Experience with Seamless roaming, MU-MIMO technology • Centralized and Remote Management through DoLynk Care |  |  | Country BOM |  | Released |  | CE
Transmission | Wireless | Project | Enterprise Wi-Fi | DH-WM4720-VW | DH-WM4720-VW | Normal | The power port is specially designed for vehicles and is highly reliable. Aviation connectors optional(RJ45). 4G high-speed cellular network. Wi–Fi 6 high-speed transmission. Comes with dual 4G antennas that makes data transmission fast and stable. Easily switches between LAN and WAN. APN configuration. | 135.00 | 152.00 | 189.00 | 198.00 | 211.00 | 225.00 | 561.00 | 1.0.01.20.11204 | 6923172562326 |  |  | 10 | 0.63 | 0.115273 | 1.36 | 0.011528 | 36 | Industrial 4G Router | 53.9 | 46.9 | 45.6 | 8517629990 | Industrial 4G Router | 4G high-speed cellular network； Wi–Fi 6 high-speed transmission； Comes with dual 4G antennas that makes data transmission fast and stable. |  |  | Basic BOM |  | Released |  | CE
Transmission | Wireless | Consumer | Enterprise Wi-Fi | DH-AX15M | DH-AX15M(DE) | Normal | · Offers wireless access and high bandwidth. · Supports accessing 1000 Mbps optical fiber broadband. · 1 gigabit WAN port and 2 gigabit LAN ports. · 1200 Mbps at 5 GHz band and 300 Mbps at 2.4 GHz band. | 19.01 | 22.00 | 28.00 | 29.00 | 31.00 | 33.00 | 83.00 | 1.0.99.83.10100 | 6923172562425 |  |  | 10 | 0.26 | 0.070425 | 0.56 | 0.007043 | 36 | AX1500 Wireless Router | 59.4 | 38.0 | 31.2 | 8517629990 | AX1500 Wireless Router | • AX1500 Wi-Fi 6 Ultra-Fast Speed Wireless Router • Dual-Band, 2.4 GHz: 300 Mbps, 5 GHz: 1201 Mbps • Better Network Experience with Beamforming, OFDMA, 1024-QAM and Bi-Directional MU-MIMO Technology • Wi-Fi Protected Access(WPA/WPA2/WPA3) • Supports Guest Wi-Fi and Parental Control |  |  | Basic BOM |  | Released |  | CE; FCC;
Transmission | Wireless | Consumer | Enterprise Wi-Fi | DH-AX30 | DH-AX30-EUR(DE) | Normal | 6th Gen Wireless Technology. 3 Gbps Wireless speed (574 Mbps@2.4 GHz, 2402 Mbps@5 GHz). Backward compatible (IEEE 802.11 b/g/n/ac/ax standard). 160 MHz channel width. Beamforming for better Coverage. OFDMA and 1024-QAM. Bi-directional MU-MIMO. WiFi protected Access(WPA/WPA2/WPA3). Guest Wi-Fi.Parental Control. | 31.91 | 36.00 | 46.00 | 48.00 | 51.00 | 55.00 | 138.00 | 1.0.99.83.10181-002 | 6923172599155 |  |  | 10 | 0.36 | 0.078790 | 0.86 | 0.007879 | 36 | AX3000 Dual-Band 4-Port Gigabit Wireless Router | 58.2 | 39.7 | 34.1 | 8517629990 | AX3000 Dual-Band 4-Port Gigabit Wireless Router | 1.The wireless speed reaches up to 3000 Mbps for IEEE 802.11ax, allowing smooth internet access. 2.Beamforming for better Coverage. 3. Designed for reliable operation without interruption |  |  | Basic BOM |  | Sample Release
Transmission | Wireless | Consumer | Enterprise Wi-Fi | DH-AX30 | DH-AX30(DE) | Normal | · 6th Gen Wireless Technology. · 3 Gbps Wireless speed (574 Mbps@2.4 GHz, 2402 Mbps@5 GHz). · Backward compatible (IEEE 802.11 b/g/n/ac/ax standard). · 160 MHz channel width. · Beamforming for better Coverage. · OFDMA and 1024-QAM. · Bi-directional MU-MIMO. · WiFi protected Access(WPA/WPA2/WPA3). · Guest Wi-Fi. · Parental Control. | 31.91 | 36.00 | 46.00 | 48.00 | 51.00 | 55.00 | 138.00 | 1.0.99.83.10181 | 6923172599155 |  |  | 8 | 0.36 | 0.079653 | 0.86 | 0.009957 | 36 | AX3000 Dual-Band 4-Port Gigabit Wireless Router | 59.0 | 40.3 | 33.5 | 8517629990 | AX3000 Dual-Band 4-Port Gigabit Wireless Router | • AX3000 Wi-Fi 6 Ultra-Fast Speed Wireless Router • Dual-Band, 2.4 GHz: 574 Mbps, 5 GHz: 2402 Mbps • Better Network Experience with Beamforming, OFDMA, 1024-QAM and Bi-Directional MU-MIMO Technology • Wi-Fi Protected Access(WPA/WPA2/WPA3) • Supports Guest Wi-Fi and Parental Control |  |  | Basic BOM |  | Released
Transmission | Wireless | Consumer | Enterprise Wi-Fi | DH-NC300 | DH-NC300 | Normal | This USB wireless adapter supports the 6th generation of 802.11ax wireless technology. Adopts advanced technology, and is stylish and easy to install Flexible and convenient, it supports driver-free installation of Windows 11, Windows 10, Windows 7 Coupled with the 802.11 ax router videos and games play very smooth; | 4.37 | 4.69 | 5.33 |  |  |  | 6.66 | 1.0.99.83.10213-9002 | 6939554921247 |  |  | 360 | 0.002 | 0.054166 | 0.0149 | 0.000151 | 36 | 802.11AX 300M WIRELESS ADAPTER | 52.0 | 41.5 | 25.1 | 8517629200 | 802.11AX 300M WIRELESS ADAPTER | Adopts advanced technology, and is stylish and easy to install. Flexible and convenient, it Supports driver-free installation of Windows10. |  |  | Country BOM |  | Released |  | CE
Transmission | Wireless | Consumer | Enterprise Wi-Fi | DH-NC650 | DH-NC650 | Normal | This USB wireless adapter supports the IEEE802.11ac standard, compatible with 802.11a/b/g/n wireless technology. Supports 2.4 GHz and 5 GHz wireless dual band connections. Adopts advanced technology, and is stylish and easy to install. Supports Windows XP/Vista/7/8/10, Mac, Linux operating systems. | 5.46 | 5.87 | 6.66 |  |  |  | 8.33 | 1.0.99.83.10216-9002 | 6939554949203 |  |  | 360 | 0.0022 | 0.054166 | 0.0149 | 0.000151 | 36 | 802.11AC 650M WIRELESS ADAPTER | 52.0 | 41.5 | 25.1 | 8517629200 | 802.11AC 650M WIRELESS ADAPTER | Adopts advanced technology, and is stylish and easy to install. Flexible and convenient, it Supports driver-free installation of Windows10. |  |  | Country BOM |  | Released |  | CE
Transmission | Wireless | Consumer | Enterprise Wi-Fi | DH-MAX18-3 | DH-MAX18-3(EU) | Delisting Warning | Offers wireless access and high bandwidth. 1 gigabit WAN port and 2 gigabit LAN ports. Easily switches between LAN and WAN. Supports accessing 1000 Mbps optical fiber broadband. | 101.06 | 110.00 | 131.00 | 138.00 | 147.00 | 158.00 | 395.00 | 1.0.01.20.10944-9002 | 6923172582171 |  |  | 20 | 0.69 | 0.141840 | 1.2 | 0.007092 | 36 | AX1800 Mesh Wireless Router | 55.2 | 53.2 | 48.3 | 8517629990 | AX1800 Mesh Wireless Router | 1.Easy installation 2.Complies IEEE 802.11ax standard 3. External omnidirectional antennas |  |  | Country BOM |  | Released
Traffic | Entrance&Exit Control Products | Project | Smart Parking | DHI-IPMECS-2234-IZ | DHI-IPMECS-2234-IZ | Normal | High-performance CMOS image sensor and processor that supports continuously extracting metadata 24/7. Built-in warm light and IR illuminator, the device can switch between two colors, and automatically control the switch or adjust the brightness according to the environment brightness, reducing light pollution and power consumption. RS-485 port is used to connect to peripherals such as gates and radars to obtain the working status of devices in real time, achieving remote operation and device health management. The intelligent defogging technology can prevent glass from freezing and fogging, which meets all-weather use. Designed with integrated structure of low power consumption, IP54 rated. Easily adapts to scenarios through its motorized vari-focal lens. | 550.00 | 623.00 | 707.00 | 778.00 | 830.00 | 889.00 | 2222.00 | 1.0.01.09.15174-9004 | 6923172580566 |  |  | 1 | 14.03 | 0.115737 | 17.34 | 0.115737 | 36 | Dahua 4MP Access ANPR Kit | 91.2 | 54.7 | 23.2 | 8525833000 | Smart Parking Box Camera Motorized vari-focal 2688 × 1520 IR8m I/O 3/2 IP54 –30 °C to +60 °C | •120+ countries license plate recognition with high accuracy ≥ 98% (EU) & 96% (others) • Integrated LED Display: Real-Time ID & Data Visualization. • Safer & Secure: Instantly spot unauthorized vehicles and identify critical details like vehicle brand, color, license status. • See better: Intelligent defogging technology ensures capture of over 99% of vehicles. • Auto-Sync Parking Access: Unified I/O control for barriers & electric gates. |  |  | Country BOM | ML614R-TT31 | Released |  | CE UKCA
Traffic | Entrance&Exit Control Products | Project | Smart Parking | DHI-ITC436-PW9H-IZ | DHI-ITC436-PW9H-IZ | Normal | High-performance CMOS image sensor and processor that supports continuously extracting metadata 24/7. Built-in warm light and IR illuminator, the device can switch between two colors, and automatically control the switch or adjust the brightness according to the environment brightness, reducing light pollution and power consumption. RS-485 port is used to connect to peripherals such as gates and radars to obtain the working status of devices in real time, achieving remote operation and device health management. The intelligent defogging technology can prevent glass from freezing and fogging, which meets all-weather use. Designed with integrated structure of low power consumption, IP66 rated. Easily adapts to scenarios through its motorized vari-focal lens. | 229.00 | 270.00 |  | 361.00 | 403.00 | 433.00 | 722.00 | 1.0.01.09.15172 | 6923172563279 |  |  | 4 | 2.28 | 0.088901 | 2.79 | 0.022226 | 36 | Dahua 4MP Smart ANPR Camera | 48.5 | 39.0 | 47.0 | 8525833000 | Smart Parking Box Camera Motorized vari-focal 2688 × 1520 IR8m I/O 3/2 IP66 –30 °C to +65 °C | • 120+ countries license plate recognition with high accuracy ≥ 98% (EU) & 96% (others) • See better: 4MP, F1.6 mega-aperture with intelligent defogging technology ensures capture of over 99% of vehicles. • Safer & Secure: Instantly spot unauthorized vehicles and identify critical details like vehicle brand, color, license status. • Auto-Sync Parking Access: Unified I/O control for barriers & electric gates. |  |  | Basic BOM | ML614R-TT31 | Released |  | CE UKCA
Traffic | Entrance&Exit Control Products | Project | Smart Parking | DHI-ITC436-PW9H-IZP | DHI-ITC436-PW9H-IZP | Normal | High-performance CMOS image sensor and processor that supports continuously extracting metadata 24/7. Built-in warm light and IR illuminator, the device can switch between two colors, and automatically control the switch or adjust the brightness according to the environment brightness, reducing light pollution and power consumption. RS-485 port is used to connect to peripherals such as gates and radars to obtain the working status of devices in real time, achieving remote operation and device health management. The intelligent defogging technology can prevent glass from freezing and fogging, which meets all-weather use. Designed with integrated structure of low power consumption, IP66 rated. Easily adapts to scenarios through its motorized vari-focal lens. | 270.00 | 318.00 |  | 426.00 | 474.00 | 511.00 | 851.00 | 1.0.01.09.15177 | 6923172567956 |  |  | 1 | 7.25 | 0.111280 | 11.05 | 0.111280 | 36 | Dahua 4MP Smart ANPR Camera | 185.5 | 23.9 | 25.1 | 8525833000 | Smart Parking Box Camera Motorized vari-focal 2688 × 1520 IR8m I/O 3/2 IP66 –30 °C to +65 °C | • 120+ countries license plate recognition with high accuracy ≥ 98% (EU) & 96% (others) • See better: 4MP, F1.6 mega-aperture with intelligent defogging technology ensures capture of over 99% of vehicles. • Safer & Secure: Instantly spot unauthorized vehicles and identify critical details like vehicle brand, color, license status. • Auto-Sync Parking Access: Unified I/O control for barriers & electric gates. • Deployment-Ready: The mounting pole is included in the package. |  |  | Basic BOM | ML614R-TT31 | Released |  | CE UKCA
Traffic | Entrance&Exit Control Products | Project | Smart Parking | DHI-ITC413-PW4D-Z1 | DHI-ITC413-PW4D-Z1 | Normal | High-performance CMOS image sensor and processor that supports continuously extracting metadata 24/7. Adopts intelligent deep learning algorithms and supports recognition of unlicensed vehicles and the type, brand and color of vehicles. Built-in signal port, data port, communication port and remote controllers assist in controlling external devices such as entry and exit barriers. Built-in LED for simplified installation and commissioning. All-in-one structure with junction box and bracket, and it is also low power consumption. IP67 and IK10 rated. Supports intrusion and loitering detection and triggers light and voice alarms when perimeter events occur to actively deter targets. Custom audios can also be imported and edited. Easily adapts to scenarios through its motorized vari-focal lens. | 287.00 | 352.00 |  | 452.00 | 503.00 | 542.00 | 903.00 | 1.0.01.09.14533-9001 | 6923172581389 |  |  | 4 | 2.3 | 0.124005 | 3.2 | 0.031002 | 36 | Dahua Access ANPR Camera | 50.7 | 47.4 | 51.6 | 8525833000 | Smart Parking Box Camera Motorized vari-focal 2688 × 1520 IRANPR:10m I/O 2/2 IP67; IK10 –30 °C to +65 °C | • 120+ countries license plate recognition with high accuracy ≥ 98% (EU) & 96% (others) • See better: 4MP, F1.4/F1.6 mega-aperture captures 99%+ of vehicles in any light conditions • Safer & Secure: Instantly spot unauthorized vehicles and identify critical details like vehicle brand, color, license status. • Auto-Sync Parking Access: Remote controller for easier operation, unified I/O control for barriers & electric gates, wiegand interface for access control integration. • Auto-Threat Alert: Tri-Sensor defense (light+siren+speaker) for site-wide security. • Deployment-Ready: camera, bracket, junction box in one. |  |  | Country BOM | ML414H-IV01E | Released |  | CE-EMC; CE-LVD; CE-RED; FCC
Traffic | Entrance&Exit Control Products | Project | Smart Parking | DHI-ITC413-PW4D-IZ1 | DHI-ITC413-PW4D-IZ1 | Normal | High-performance CMOS image sensor and processor that supports continuously extracting metadata 24/7. Adopts intelligent deep learning algorithms and supports recognition of unlicensed vehicles and the type, brand and color of vehicles. Built-in signal port, data port, communication port and remote controllers assist in controlling external devices such as entry and exit barriers. Built-in LED for simplified installation and commissioning. All-in-one structure with junction box and bracket, and it is also low power consumption. IP67 and IK10 rated. Supports intrusion and loitering detection and triggers light and voice alarms when perimeter events occur to actively deter targets. Custom audios can also be imported and edited. Easily adapts to scenarios through its motorized vari-focal lens. | 287.00 | 352.00 |  | 452.00 | 503.00 | 542.00 | 903.00 | 1.0.01.09.14535-9001 | 6923172581396 |  |  | 4 | 2.3 | 0.124005 | 3.2 | 0.031002 | 36 | Dahua Access ANPR Camera | 50.7 | 47.4 | 51.6 | 8525833000 | Smart Parking Box Camera Motorized vari-focal 2688 × 1520 IRANPR:10m I/O 2/2 IP67; IK10 –30 °C to +65 °C | • 120+ countries license plate recognition with high accuracy ≥ 98% (EU) & 96% (others) • See better: 4MP, F1.4/F1.6 mega-aperture captures 99%+ of vehicles in any light conditions • Safer & Secure: Instantly spot unauthorized vehicles and identify critical details like vehicle brand, color, license status. • Auto-Sync Parking Access: Remote controller for easier operation, unified I/O control for barriers & electric gates, wiegand interface for access control integration. • Auto-Threat Alert: Tri-Sensor defense (light+siren+speaker) for site-wide security. • Deployment-Ready: camera, bracket, junction box in one. |  |  | Country BOM | ML414H-IV01E | Released |  | CE-EMC; CE-LVD; CE-RED; FCC
Traffic | Entrance&Exit Control Products | Project | Smart Parking | DHI-ITC413-PW4D-Z3 | DHI-ITC413-PW4D-Z3 | Normal | High-performance CMOS image sensor and processor that supports continuously extracting metadata 24/7. Adopts intelligent deep learning algorithms and supports recognition of unlicensed vehicles and the type, brand and color of vehicles. Built-in signal port, data port, communication port and remote controllers assist in controlling external devices such as entry and exit barriers. Built-in LED for simplified installation and commissioning. All-in-one structure with junction box and bracket, and it is also low power consumption. IP67 and IK10 rated. Supports intrusion and loitering detection and triggers light and voice alarms when perimeter events occur to actively deter targets. Custom audios can also be imported and edited. Easily adapts to scenarios through its motorized vari-focal lens. | 321.00 | 395.00 |  | 507.00 | 564.00 | 607.00 | 1012.00 | 1.0.01.09.14537-9001 | 6923172581402 |  |  | 4 | 2.3 | 0.124005 | 3.2 | 0.031002 | 36 | Dahua Access ANPR Camera | 50.7 | 47.4 | 51.6 | 8525833000 | Smart Parking Box Camera Motorized vari-focal 2688 × 1520 IRANPR:30m I/O 2/2 IP67; IK10 –30 °C to +65 °C | • 120+ countries license plate recognition with high accuracy ≥ 98% (EU) & 96% (others) • See better: 4MP, F1.4/F1.6 mega-aperture captures 99%+ of vehicles in any light conditions • Safer & Secure: Instantly spot unauthorized vehicles and identify critical details like vehicle brand, color, license status. • Auto-Sync Parking Access: Remote controller for easier operation, unified I/O control for barriers & electric gates, wiegand interface for access control integration. • Auto-Threat Alert: Tri-Sensor defense (light+siren+speaker) for site-wide security. • Deployment-Ready: camera, bracket, junction box in one. |  |  | Country BOM | ML414H-IV01E | Released |  | CE-EMC; CE-LVD; CE-RED; FCC
Traffic | Entrance&Exit Control Products | Project | Smart Parking | DHI-ITC413-PW4D-IZ3 | DHI-ITC413-PW4D-IZ3 | Normal | High-performance CMOS image sensor and processor that supports continuously extracting metadata 24/7. Adopts intelligent deep learning algorithms and supports recognition of unlicensed vehicles and the type, brand and color of vehicles. Built-in signal port, data port, communication port and remote controllers assist in controlling external devices such as entry and exit barriers. Built-in LED for simplified installation and commissioning. All-in-one structure with junction box and bracket, and it is also low power consumption. IP67 and IK10 rated. Supports intrusion and loitering detection and triggers light and voice alarms when perimeter events occur to actively deter targets. Custom audios can also be imported and edited. Easily adapts to scenarios through its motorized vari-focal lens. | 321.00 | 395.00 |  | 507.00 | 564.00 | 607.00 | 1012.00 | 1.0.01.09.14539-9001 | 6923172581419 |  |  | 4 | 2.3 | 0.124005 | 3.2 | 0.031002 | 36 | Dahua Access ANPR Camera | 50.7 | 47.4 | 51.6 | 8525833000 | Smart Parking Box Camera Motorized vari-focal 2688 × 1520 IRANPR:30m I/O 2/2 IP67; IK10 –30 °C to +65 °C | • 120+ countries license plate recognition with high accuracy ≥ 98% (EU) & 96% (others) • See better: 4MP, F1.4/F1.6 mega-aperture captures 99%+ of vehicles in any light conditions • Safer & Secure: Instantly spot unauthorized vehicles and identify critical details like vehicle brand, color, license status. • Auto-Sync Parking Access: Remote controller for easier operation, unified I/O control for barriers & electric gates, wiegand interface for access control integration. • Auto-Threat Alert: Tri-Sensor defense (light+siren+speaker) for site-wide security. • Deployment-Ready: camera, bracket, junction box in one. |  |  | Country BOM | ML414H-IV01E | Released |  | CE-EMC; CE-LVD; CE-RED; FCC
Traffic | Entrance&Exit Control Products | Project | Smart Parking | DHI-ITC416-PL8I-IZ | DHI-ITC416-PL8I-IZ | Normal | High-performance CMOS image sensor and processor that supports continuously extracting metadata 24/7. Adopts intelligent deep learning algorithms and supports recognition of unlicensed vehicles and the type, brand and color of vehicles. Built-in signal port, data port, and communication port assist in controlling external devices such as entry and exit barriers. Built-in LED for simplified installation and commissioning. All-in-one structure with junction box and bracket, and it is also low power consumption. IP54 rated. Easily adapts to scenarios through its motorized vari-focal lens. | 425.00 | 523.00 |  | 671.00 | 747.00 | 804.00 | 1340.00 | 1.0.01.09.14607-9001 | 6923172559982 |  |  | 1 | 13 | 0.127113 | 16.6 | 0.127113 | 36 | Dahua 4MP Access ANPR Camera | 84.9 | 39.4 | 38.0 | 8525833000 | Smart Parking Cabinet Type Motorized vari-focal 2688 × 1520 IRANPR:10m I/O 2/2 IP54 –30 °C to +65 °C | • 120+ countries license plate recognition with high accuracy ≥ 98% (EU) & 96% (others) • Safer & Secure: Instantly spot unauthorized vehicles and identify critical details like vehicle brand, color, license status. • See better: Dual illuminators ensures capture of over 99% of vehicles. • Auto-Sync Parking Access: Unified I/O control for barriers & electric gates, wiegand interface for access control integration. |  |  | Country BOM | ML614R-TT31 | Released |  | CE-EMC; CE-LVD
Traffic | Entrance&Exit Control Products | Project | Smart Parking | DHI-IPMECD-3022-LM40-T20 | DHI-IPMECD-3022-LM40-T20 | Delisting Warning | Applicable to scenarios where the average daily traffic flow reaches around 3,000 vehicles. Uses a straight arm (at the left side), and a modular designed housing that is made of aluminum and sheet metal. 4-m straight arm. Supports the anti-collision function. A turning gear is installed between the arm and the main shaft, allowing the arm to swing back from a collision to avoid mechanical damage. The barrier and arm both come with LED light bars that display in red when the arm is falling, and green when the arm is rising. Supports external radar, loop, and IR anti-smashing function. It also has a built-in 12 VDC output for powering the external radar. Automatically rises when the barrier arm makes contact with an object. Rises automatically during a power failure. Outputs signals when the arm is in the open or closed position. With rolling code technology, the device is highly secure and supports remote control at a maximum distance of 50 m (164 ft). Motor can withstand 5 million uses. Spring can withstand 5 million uses. Operating temperature: –40 °C to +70 °C (–40 °F to +158 °F). Operating humidity: 10%–90%. Operating voltage: 220 VAC ± 10%. IP55 rated. | 1209.00 | 1422.00 | 1673.00 | 1896.00 | 2032.00 | 2188.00 | 3647.00 | 1.0.99.02.10853 | 6923172527530 |  |  | 1 | 55 | 0.221232 | 71 | 0.221232 | 12 | Access Barrier | 112.5 | 43.7 | 45.0 | 8530800000 | Smart Parking Access Barrier IP55 –40 °C to +70 °C | AC variable frequency motor; Linkage mechanism design; Excellent anti-smashing design; One press keeping open mode, one press to deal with the peak; High performance; Long lifespan; |  |  | Basic BOM |  | Released
Traffic | Entrance&Exit Control Products | Distribution | Smart Parking | DHI-ITC237-PW6M-IRLZF1050-B | DHI-ITC237-PW6M-IRLZF1050-B | Delisting Warning | Adopts high-performance CMOS image sensor and processor for in-depth extraction and analysis of vehicle information 24/7 Embraces deep learning algorithm for accurate recognition of vehicles without license plate, vehicle model, vehicle logo, vehicle series, vehicle color, and more Various signal, data, and communication interfaces; supports connecting to extra devices, such as boom barrier Built-in LED illuminator, simplified installation of illuminator Integrated design with low power consumption, IP67 protection level and anti-fog function Motorized vari-focal lens, easy for installation and commissioning | 280.00 | 344.00 | 405.00 | 458.00 | 491.00 | 529.00 | 881.00 | 1.0.01.09.12156 | 6939554924644 | DHI-ITC413-PW4D-IZ3 | 1.0.01.09.14539-9001 | 4 | 1.9 | 0.162087 | 3.3 | 0.040522 | 36 | Dahua 2MP Access ANPR Camera | 68.7 | 52.9 | 44.6 | 8525833000 | Smart Parking Box Camera Motorized vari-focal 1920 × 1080 IR25m I/O 3/3 IP67 –30 °C to +65 °C | Goose neck, delisting warning type, for stock consumption. |  |  | Basic BOM | ML414H-IV01E | Released
Traffic | Entrance&Exit Control Products | SMB | SMB All-in-one Device | DHI-SmartParking-WIN64-Licence | DHI-SmartParking-WIN64-Licence | Normal | SmartParking Software Licence | 300.00 | 300.00 | 353.00 | 385.00 | 429.00 | 462.00 | 1154.00 | 2.9.03.01.10187 | 6939554911446 |  |  |  |  | 0.000000 |  | 0.000000 | 12 | SmartParking Software Licence |  |  |  |  | SMB All-in-one Device | Vehicle entrance and exit management software, support manually parking fee charging, support custom self-service parking fee payment terminal. |  |  | Basic BOM |  | Released
Traffic | Traffic Enforcement Products | Project | Traffic Accessory | DHI-HWS1600D | DHI-HWS1600D | Normal | Monitors real-time conditions through LCD display or the web page of the device. Man-machine interaction interfaces facilitate user operations.High-performance radar helps quickly and accurately measure vehicle speed. The speed measurement range is adjustable between 5 km/h and 300 km/h. Multi-lane speed measurement. Speed measurement of ultra-low speed vehicles. Supports local SSD storage and ANR (automatic network replenishment). It overwrites pictures automatically when memory is insufficient. Supports traffic flow statistics by minute. Detection of traffic violations such as overspeed, underspeed,wrong-way driving, and more. Records vehicles with traffic violations, and links the captured picture to video. Data transmission, remote access and system maintenance are realized through Ethernet, 3G/4G, WIFI, and other technologies. You can also check the device operating temperature, operating status of major components, and more. NTP/GPS time synchronization; synchronization interval is adjustable; supports synchronizing with PC time. | 9814.00 | 11102.00 |  | 15463.00 | 17229.00 | 18555.00 | 30924.00 | 1.0.01.09.14423-9001 | 6923172545831 |  |  | 1 | 6.5 | 0.072930 | 9 | 0.072930 | 36 | Dahua Speed Measuring System | 55.0 | 34.0 | 39.0 | 8526109090 | Traffic Accessory Speed Measurement Device 5320 × 3032 Lithium batery included: –20 °C to +60 °C | 1. Monitors real-time conditions through LCD display or the web page of the device. 2. Supports traffic flow statistics by minute. 3. Detection of traffic violations such as overspeed, underspeed, wrong-way driving, and more. |  |  | Country BOM | ML414H-IV01E | Released
Traffic | Traffic Enforcement Products | Project | Traffic Accessory | DHI-ITACS-024SA-JB | DHI-ITACS-024SA-JB | Normal | 1. Long-distance monitoring Monitors vehicles away from 20m–100m (65.62ft–328.08ft), and displays the vehicle speed in real-time, making drivers aware of their speeding. 2. Two-color LED display: Red numbers for overspeed, and green numbers for normal speed. Up to 3 digits can be displayed and the largest number can be displayed is 199. 3. Multiple lane coverage Monitors up to 4 lanes at the same time. 4. All-weather working Works normally in harsh environments such as thunderstorm, fog, and more. 5. Ultra-high precision Advanced radar technology allows large speed measurement range and small error. 6. Low power consumption Radar: <5W; LED display: < 40W. Solar power can also work as the power source. | 938.00 | 1153.00 |  | 1479.00 | 1646.00 | 1773.00 | 2955.00 | 1.0.99.01.10150-001 | 6923172521071 |  |  | 1 | 25 | 0.041728 | 26 | 0.041728 |  | Dahua Speed Release System | 81.5 | 64.0 | 8.0 | 8531200000 | Traffic Accessory –40°C to +65°C | • Speed Measurement Range: 5km/h–199km/h • Speed Measurement Distance: 20m–100m • Lane Coverage: 4 lanes • Speeding Warning for The Park • Two-color LED Display: Red Numbers for Overspeed, and Green Numbers for Normal Speed • Sensor Performance Unaffected by Harsh Weather Conditions |  |  | Basic BOM |  | Released
Traffic | Traffic Enforcement Products | Project | Traffic Accessory | DHI-ITALE-060AA-P | DHI-ITALE-060AA-P | Normal | 16cree white light LED strobe lamp. Support cascading of 4 devices. Power:AC90~285V/Strobe flash Max.40W; RS485 (Grating is optional to reduce light pollution) | 94.00 | 116.00 |  | 149.00 | 165.00 | 178.00 | 296.00 | 1.0.01.09.10835-9001 | 6923172517838 |  |  | 10 | 0.279 | 0.091044 | 2.45 | 0.009105 | 12 | English Dahua White LED strobe illuminator | 64.4 | 46.2 | 30.6 | 9405429000 | Traffic Accessory | • LED Chips With Long Lifespan, Good Stability and High Luminous Efficiency • Light Uniformity and Distinct Target Spot • Illumination Distance 18 m–25 m • Easy Installation and Easy Configuration • Continuous Light, White Light Source, 16 Lamp Beads • Power Consumption : ≤ 40 W |  |  | Country BOM |  | Released
Traffic | Traffic Enforcement Products | Project | Traffic Accessory | DHI-ITALF-300AD-IR | DHI-ITALF-300AD-IR | Normal | 1：Advanced voltage regulation technology for accurate and stable voltage control. 2：Excellent light supplement performance for snapshot: When the illuminator is connected to a camera, it will supplement light for snapshot after it receives flashing signals from the camera. 3：Supports RS–485 communication function; can be connected to client for parameter setting and brightness adjustment; supports upgrade through serial port. 4：Recycle time is less than 60 ms, meeting the time requirements of taking 2 snapshots consecutively. 5：On-off trigger switch facilitates testing whether the illuminator runs normally. 6：Pulse width trigger: Filter interference signal on the installation pole by detecting pulse width signals of fixed width. This helps enhance reliability of the illuminator. 7：Automatically adjust brightness through photosensitive detection. 8：Supports statistics of flashing times and trigger times for fast recognition of signal interference issues on site. 9：Supports blocking interference signals triggered by false detection: When the external triggering frequency is greater than the false detection limit (3 by default, that means 3 flashes are allowed in 500 ms, 4 flashes in 1 s, and 8 flashes in 3 s), the protection mode will be enabled, and the illuminator will not respond to next trigger signal until 10 s after the interference signal disappear. 10：Excellent waterproof and dust-proof performance for enhanced protection level. 11：Internal thermal dissipation design helps prevent the illuminator from overheated damage on account of high-frequency flash. | 249.00 | 293.00 |  | 376.00 | 419.00 | 451.00 | 752.00 | 1.0.01.09.13831-9001 | 6923172555144 |  |  | 1 | 4 | 0.052574 | 4.5 | 0.052574 | 12 | Dahua IR Flash Lamp | 44.7 | 33.7 | 34.9 | 9405429000 | Traffic Accessory None IR16m–26m IP66 –40 °C to +70 °C | • IR HID Flashing Light with Long Lifespan • Facilitates Driver Behavior Analytics and Face Capture • Illumination Distance Covers up to 26 m • Remotely Displays the Running or Fault Status of The Illuminator • Easy Installation and Easy Configuration • Covers up to 1 Lane • Water and Dust Resistant(lP66) |  |  | Country BOM |  | Released
Traffic | Traffic Enforcement Products | Project | Traffic Accessory | DHI-ITARD-024MA-H | DHI-ITARD-024MA-H | Normal | The multi target bayonet radar can be installed over the lane to detect vehicles 10m-110m(32.8ft-360.9ft) away and cover vehicles of 1–4 lanes. It sends capture signals to the camera when the vehicle approaches the specific position, and also detects the vehicle speed and the lane that the vehicle is driving on. | 2700.00 | 3319.00 |  | 4256.00 | 4741.00 | 5106.00 | 8509.00 | 1.9.10.01.10265 | 6939554971778 |  |  | 18 | 1 | 0.127710 | 1.2 | 0.007095 | 12 | Multi Target Bayonet Radar | 75.0 | 64.5 | 26.4 | 8526109090 | Traffic Accessory IP66 –40 °C to +85 °C | • One Single Radar Covers Up to 128 Vehicles of 1-4 Lanes • Detection Range: 10 km/h–250 km/h • Easy Installation and Easy Configuration • Detection Distance: 10 m–110 m • The Detection Performance Is Not Impaired by Adjacent Lane or Vehicles In Front of or behind the Target • Certifications: OIML R91 • Water and Dust Resistant(lP66) |  |  | Basic BOM |  | Released |  | OIML R91
Traffic | Traffic Enforcement Products | Project | ITC | DHI-ITC1652-AU5F-IRL8ZF1640 | DHI-ITC1652-AU5F-IRL8ZF1640 | Normal | Ultra-high frame rate: Uses traffic-specific high-performance GS-CMOS image sensor with 30 fps high frame rate, high signal-to-noise ratio, and wide dynamic range, displaying realistic video images day and night. Video metadata: High-performance AI processor and deep learning algorithms allow the camera to detect and extract detailed information on motor vehicles and motorcycles, providing a reliable data source that can be used in making effective decisions. Applicable to various road scenes: Ideal for use in license plate recognition and E-police, it is capable of capturing more than 10 different kinds of traffic violations, and supports traffic information collection and event detection. Multi-dimensional data sensing: Uses GPS for positioning and attitude detection by electronic gyroscope. Safe and reliable: With its integrated design, it functions in a wide temperature and voltage range. It has a built-in lightning protection module, is IP66 rated, and is applicable for use in all-weather conditions. Starlight 1.1'' GS-CMOS image sensor, with HD image of maximum 5320 × 3032@30 fps. Dual stream, H.265 and H.264 codec. Features auto white balance, auto electronic shutter, and auto iris, and is suitable for various monitoring environments. Supports vehicle capture, license plate recognition, and vehicle metadata extraction of up to 5 lanes. Supports single shutter, holographic double shutters, and three shutters. Recognizes motor vehicles and motorcycles, supports license plate recognition, vehicle type recognition, capturing the violations of motor vehicles and motorcycles, vehicle color recognition, vehicle metadata capture, picture composition, and OSD overlay. Detects wrong-way driving, traffic congestion, illegal parking, and more. Generates statistics on vehicle flow, average speed, lane occupancy, average headway, average queue length, road status, and more. | 2689.00 | 3161.00 |  | 4053.00 | 4516.00 | 4864.00 | 8106.00 | 1.0.01.09.14189-9001 | 6923172556387 |  |  | 1 | 4.6 | 0.046019 | 6.6 | 0.046018 | 36 | Dahua 16MP All-in-One Enforcement Camera | 69.2 | 26.6 | 25.0 | 8525833000 | ITC Box Camera Motorized vari-focal 5320 × 3032 IR23m–30m I/O 4/2 IP66; IK10 –40 °C to +65 °C | 1.16MP 2.Built-in lens and infrared light 3.Housing，850nm license plate, vehicle brand，type and color recognition 4.Cover 5 lanes |  |  | Country BOM | ML414H-IV01E | Released |  | CE、FCC
Traffic | Traffic Enforcement Products | Project | ITC | DHI-ITC1652-AU5F-IRL8ZF1640-P | DHI-ITC1652-AU5F-IRL8ZF1640-P | Normal | The camera is ideal for use in intelligent traffic management and for smart city businesses. It is capable of detecting traffic violations, capturing license plates, generating passing vehicle records, collecting traffic data, and detecting events. | 2472.00 | 2906.00 |  | 3726.00 | 4152.00 | 4471.00 | 7452.00 | 1.0.01.09.14964-9001 | 6923172598967 |  |  | 1 | 4.6 | 0.046019 | 6.6 | 0.046018 | 36 | Dahua 16MP All-in-One Enforcement Camera | 69.2 | 26.6 | 25.0 | 8525833000 | ITC Integrated Unit Motorized vari-focal 5320 × 3032 IR23m–30m I/O 4/2 IP67; IK10 –40 °C to +65 °C | • 9MP Ultra HD with 1.1-inch Global Sensor • Covers up to 3 Lanes in All-day Infrared Mode • Vehicle Analytics and Classfication • Driver Behavior Analytics and Face Capture • Smart Violation Detection • IP66 Waterproof and IK10 Vandal Proof • Capture Vehicles at Speeds up to 300km/h |  |  | Country BOM | ML414H-IV01E | Released |  | CE: E234884-A6104-IT-4; 4790433450-2 FCC: 4790433450-1
Traffic | Traffic Enforcement Products | Project | ITC | DHI-ITC1652-AU5F-LZF1640 | DHI-ITC1652-AU5F-LZF1640 | Normal | Ultra-high frame rate: Uses traffic-specific high-performance GS-CMOS image sensor with 30 fps high frame rate, high signal-to-noise ratio, and wide dynamic range, displaying realistic video images day and night. Video metadata: High-performance AI processor and deep learning algorithms allow the camera to detect and extract detailed information on motor vehicles and motorcycles, providing a reliable data source that can be used in making effective decisions. Applicable to various road scenes: Ideal for use in license plate recognition and E-police, it is capable of capturing more than 10 different kinds of traffic violations, and supports traffic information collection and event detection. Multi-dimensional data sensing: Uses GPS for positioning and attitude detection by electronic gyroscope. Safe and reliable: With its integrated design, it functions in a wide temperature and voltage range. It has a built-in lightning protection module, is IP66 rated, and is applicable for use in all-weather conditions. Starlight 1.1'' GS-CMOS image sensor, with HD image of maximum 5320 × 3032@30 fps. Dual stream, H.265 and H.264 codec. Features auto white balance, auto electronic shutter, and auto iris, and is suitable for various monitoring environments. Supports vehicle capture, license plate recognition, and vehicle metadata extraction of up to 5 lanes. Supports single shutter, holographic double shutters, and three shutters. Recognizes motor vehicles and motorcycles, supports license plate recognition, vehicle type recognition, capturing the violations of motor vehicles and motorcycles, vehicle color recognition, vehicle metadata capture, picture composition, and OSD overlay. Detects wrong-way driving, traffic congestion, illegal parking, and more. Generates statistics on vehicle flow, average speed, lane occupancy, average headway, average queue length, road status, and more. | 2689.00 | 3161.00 |  | 4053.00 | 4516.00 | 4864.00 | 8106.00 | 1.0.01.09.14185-9001 | 6923172556363 |  |  | 1 | 4.6 | 0.046019 | 6.6 | 0.046018 | 36 | Dahua 16MP All-in-One Enforcement Camera | 69.2 | 26.6 | 25.0 | 8525833000 | ITC Integrated Unit Motorized vari-focal 5320 × 3032 IR23m–30m I/O 4/2 IP66; IK10 –40 °C to +65 °C | 1.16MP 2.Built-in lens and white-light 3.Housing，license plate, vehicle brand，type and color recognition 4.Cover 5 lanes |  |  | Country BOM | ML414H-IV01E | Released |  | CE、FCC
Traffic | Traffic Enforcement Products | Project | ITC | DHI-ITC352-AU3F-IRL7ZF1640 | DHI-ITC352-AU3F-IRL7ZF1640-C1-FB | Normal | Low light pollution: Built-in 730 nm IR light with an all-in-one design that allows the camera to use the IR flashing light for illumination at night. This greatly reduces light pollution. Ultra-high frame rate: Uses traffic-specific high-performance GS-CMOS image sensors with 50 fps high frame rate, high signal-to-noise ratio, and wide dynamic range, displaying realistic videos in the day and night. Video metadata: High-performance AI processor and deep learning algorithms allow the camera to detect and extract detailed information on motor and non-motor vehicles, providing a reliable data source that can be used for making effective decisions. Applicable to various road scenes: It is capable of capturing more than 10 different kinds of traffic violations, and supports traffic information collection and event detection. Multi-dimensional data sensing: Uses GPS by electronic gyroscope. Safe and reliable: With its integrated design, it functions in a wide temperature and voltage range. It has a built-in illuminator and a radar module, and is IP66 and IK10 rated. Starlight 2/3'' GS-CMOS image sensor for HD image of maximum 2048 × 1536@50 fps. Dual stream, H.265, and H.264 codec. Features auto white balance, auto electronic shutter, and auto iris, and is suitable for various monitoring environments. Vehicle capture, license plate recognition, and vehicle metadata extraction of 1 to 2 lanes. Single shutter, holographic double shutters, and three shutters. Recognizes motor and non-motor vehicles, license plates, and vehicle type and color. It also captures the violations of motor vehicles and non-motor vehicles, and supports metadata collection, image composition, and OSD overlay. Detects wrong-way driving, traffic congestion, illegal parking, and more. Generates statistics on vehicle flow, average speed, lane occupancy, average headway, average queue length, road status, and more. | 1182.00 | 1390.00 |  | 1782.00 | 1986.00 | 2138.00 | 3563.00 | 1.0.01.09.14319-9001 | 6923172537898 |  |  | 1 | 4.6 | 0.046019 | 6.6 | 0.046018 | 36 | Dahua 3MP All-in-One Enforcement Camera | 69.2 | 26.6 | 25.0 | 8525833000 | ITC Box Camera Motorized vari-focal 2048 × 1536 IR23m–30m I/O 4/2 IP66; IK10 –40 °C to +65 °C | • 2/3" GS-CMOS Image Sensor with A Resolution of 2048 × 1536 • ANPR IR Distance Covers up to 30 m • Covers up to 2 Lanes • Speeds Up to 300 km/h • IP66 Waterproof and IK10 Vandal Proof |  |  | Country BOM | ML414H-IV01E | Released |  | CE: 4789630630-1 FCC: 4789630630-2
Traffic | Traffic Enforcement Products | Project | ITC | DHI-ITC352-AU3F-IRL8ZF1640 | DHI-ITC352-AU3F-IRL8ZF1640-C1-FB | Normal | Low light pollution: Built-in 850 nm IR light with an all-in-one design that allows the camera to use the IR flashing light for illumination at night. This greatly reduces light pollution. Ultra-high frame rate: Uses traffic-specific high-performance GS-CMOS image sensors with 50 fps high frame rate, high signal-to-noise ratio, and wide dynamic range, displaying realistic videos in the day and night. Video metadata: High-performance AI processor and deep learning algorithms allow the camera to detect and extract detailed information on motor and non-motor vehicles, providing a reliable data source that can be used for making effective decisions. Applicable to various road scenes: It is capable of capturing more than 10 different kinds of traffic violations, and supports traffic information collection and event detection. Multi-dimensional data sensing: Uses GPS by electronic gyroscope. Safe and reliable: With its integrated design, it functions in a wide temperature and voltage range. It has a built-in illuminator and a radar module, and is IP66 and IK10 rated. Starlight 2/3'' GS-CMOS image sensor for HD image of maximum 2048 × 1536@50 fps. Dual stream, H.265, and H.264 codec. Features auto white balance, auto electronic shutter, and auto iris, and is suitable for various monitoring environments. Vehicle capture, license plate recognition, and vehicle metadata extraction of 1 to 2 lanes. Single shutter, holographic double shutters, and three shutters. Recognizes motor and non-motor vehicles, license plates, and vehicle type and color. It also captures the violations of motor vehicles and non-motor vehicles, and supports metadata collection, image composition, and OSD overlay. Detects wrong-way driving, traffic congestion, illegal parking, and more. Generates statistics on vehicle flow, average speed, lane occupancy, average headway, average queue length, road status, and more. | 1182.00 | 1390.00 |  | 1782.00 | 1986.00 | 2138.00 | 3563.00 | 1.0.01.09.14321-9001 | 6923172537904 |  |  | 1 | 4.6 | 0.046019 | 6.6 | 0.046018 | 36 | Dahua 3MP All-in-One Enforcement Camera | 69.2 | 26.6 | 25.0 | 8525833000 | ITC Box Camera Motorized vari-focal 2048 × 1536 IR23m–30m I/O 4/2 IP66; IK10 –40 °C to +65 °C | • 2/3" GS-CMOS Image Sensor with A Resolution of 2048 × 1536 • ANPR IR Distance Covers up to 30 m • Covers up to 2 Lanes • Speeds Up to 300 km/h • IP66 Waterproof and IK10 Vandal Proof |  |  | Country BOM | ML414H-IV01E | Released |  | CE: 4789630630-1 FCC: 4789630630-2
Traffic | Traffic Enforcement Products | Project | ITC | DHI-ITC352-AU3F-LZF1640 | DHI-ITC352-AU3F-LZF1640-C1 | Normal | Ultra-high frame rate: Uses traffic-specific high-performance GS-CMOS image sensors with 50 fps high frame rate, high signal-to-noise ratio, and wide dynamic range, displaying realistic video images in the day and night. Video metadata: High-performance AI processor and deep learning algorithms allow the camera to detect and extract detailed information on motor vehicles and motorcycles, providing a reliable data source that can be used in making effective decisions. Applicable to various road scenes: Ideal for use in license plate recognition, it is capable of capturing more than 10 different kinds of traffic violations, and supports traffic information collection and event detection. Multi-dimensional data sensing: Uses GPS by electronic gyroscope. Safe and reliable: With its integrated design, it functions in a wide temperature and voltage range. It has a built-in lightning protection module, is IP66 and IK10 rated, and is applicable for use in all-weather conditions. Starlight 2/3" GS-CMOS image sensor, with HD image of maximum 2048 × 1536@50 fps. Dual stream, H.265, and H.264 codec. Features auto white balance, auto electronic shutter, and auto iris, and is suitable for various monitoring environments. Vehicle capture, license plate recognition, and vehicle metadata extraction of 1 to 2 lanes. Supports single shutter, holographic double shutters, and three shutters. Recognizes motor vehicles and motorcycles, supports license plate recognition, vehicle type recognition, capturing the violations of motor vehicles and motorcycles, vehicle color recognition, vehicle metadata capture, picture composition, and OSD overlay. Detects wrong-way driving, traffic congestion, illegal parking, and more. Generates statistics on vehicle flow, average speed, lane occupancy, average headway, average queue length, road status, and more. | 1182.00 | 1390.00 |  | 1782.00 | 1986.00 | 2138.00 | 3563.00 | 1.0.01.09.14331-9001 | 6923172537973 |  |  | 1 | 4.6 | 0.046019 | 6.6 | 0.046018 | 36 | Dahua 3MP All-in-One Enforcement Camera | 69.2 | 26.6 | 25.0 | 8525833000 | ITC Integrated Unit Motorized vari-focal 2048 × 1536 IR23m–30m I/O 4/2 IP66; IK10 –40 °C to +65 °C | • 2/3" GS-CMOS Image Sensor with A Resolution of 2048 × 1536 • ANPR Distance Covers up to 30 m • Covers up to 2 Lanes • Speeds Up to 300 km/h • IP66 Waterproof and IK10 Vandal Proof |  |  | Country BOM | ML414H-IV01E | Released |  | CE: 4789630630-1 FCC: 4789630630-2
Traffic | Traffic Enforcement Products | Project | ITC | DHI-ITC431-RW1F-IRL8 | DHI-ITC431-RW1F-IRL8-C2-FB | Normal | 1/1.8" 4-MP starlight CMOS sensor. H.265 and H.264 dual codec. Maximum resolution: 2688 × 1520@25 fps. Built-in 10 mm–50 mm motorized vari-focal lens. The maximum IR illumination distance is 30 m. IP67 and IK10 rated. | 591.00 | 695.00 |  | 891.00 | 993.00 | 1069.00 | 1782.00 | 1.0.01.09.14358-9002 | 6923172536419 |  |  | 4 | 3.9 | 0.143875 | 4.8 | 0.035969 | 36 | Dahua 4MP All-in-One Enforcement Camera | 57.5 | 52.9 | 47.3 | 8525833000 | ITC Waterproof Bullet Motorized vari-focal 2688 × 1520 IR23m–30m I/O 3/2 IP67; IK10 –40 °C to +65 °C | • 1/1.8" 4 MP Starlight CMOS Sensor with A Resolution of 2688 × 1520 • ANPR IR Distance Covers up to 30 m • Covers up to 2 Lanes • Speeds Up to 180 km/h • IP66 Waterproof and IK10 Vandal Proof |  |  | Country BOM | ML414H-IV01E | Released |  | CE EMC: EN55032; EN55035; IEC61000-3-2; IEC61000-3-3 CE LVD: EN62368-1; IEC62471 CE RED: EN301511; EN301489-1/7; EN62311; EN50360
Traffic | Traffic Enforcement Products | Project | ITC | DHI-ITC431-RW1F-L | DHI-ITC431-RW1F-L-C2 | Delisting Warning | 1/1.8" 4-MP starlight CMOS sensor. H.265 and H.264 dual codec. Maximum resolution: 2688 × 1520@25 fps. Built-in 10 mm–50 mm motorized vari-focal lens. The maximum illumination distance is 30 m. IP67 rated. | 590.32 | 646.00 | 798.00 | 910.00 | 979.00 | 1042.00 | 1737.00 | 1.0.01.09.13237 | 6923172556233 | DHI-ITC431-RW1F-L-C2-FB | 1.0.01.09.14356-9002 | 4 | 3.9 | 0.143875 | 4.8 | 0.035969 | 36 | Dahua 4MP All-in-One Enforcement Camera | 57.5 | 52.9 | 47.3 | 8525833000 | ITC Waterproof Bullet Motorized vari-focal 2688 × 1520 IR23m–30m I/O 3/2 IP67 –40 °C to +65 °C | 1.H.265 2.4MP 3.license plate recognition supported 4.cover 2 lanes |  |  | Basic BOM | ML414H-IV01E | Released |  | CE: E234884-A6183-IT-1/4789603556-1 FCC: 4789603556-2 UL: E234884-A6183-X3
Traffic | Traffic Enforcement Products | Project | ITC | DHI-ITC431-SU1F-FIR | DHI-ITC431-SU1F-FIR | Normal | · 1.8" CMOS image sensor with a resolution of 2688 × 1520. · Adopts advanced image processing technology that makes it ideal for use in areas that are dark or have poor lighting. · Monitors road events throughout the day and detects up to 128 vehicles at the same time. · Supports up to 256 GB TF cards. · Supports H.265, H.264M, H.264H and MJPEG for video compression. · IP66 rated. | 1099.00 | 1292.00 | 1520.00 | 1723.00 | 1846.00 | 1988.00 | 3313.00 | 1.0.01.09.15144-9001 | 6923172522313 |  |  | 1 | 3.4 | 0.034844 | 5.4 | 0.034844 | 36 | 4MP Smart Vehicle Detector | 50.7 | 33.2 | 20.7 | 8525833000 | ITC Integrated Unit Fixed-focal 2688 × 1520 IP66 –40 °C to +65 °C | • 1.8" CMOS Image Sensor with A Resolution of 2688 × 1520 • Covers Up to 2 Lanes(ANPR); 4 Lanes(traffic flow) • Supports Up to 128 Objects Detection • Detection Region Covers Up to 250 m • Speeds Up to 250 km/h • IP66 Waterproof |  |  | Country BOM | ML614R-TT31 | Released |  | CE
Traffic | Traffic Enforcement Products | Project | ITC | DHI-ITC952-AU5F-IRL8ZF1640-P | DHI-ITC952-AU5F-IRL8ZF1640-P | Normal | The camera is ideal for use in intelligent traffic management and for smart city businesses. It is capable of detecting traffic violations, capturing license plates, generating passing vehicle records, collecting traffic data, and detecting events. | 1290.00 | 1517.00 |  | 1945.00 | 2167.00 | 2334.00 | 3889.00 | 1.0.01.09.14966-9001 | 6923172598974 |  |  | 1 | 4.6 | 0.046019 | 6.6 | 0.046018 | 36 | Dahua 9MP All-in-One Enforcement Camera | 69.2 | 26.6 | 25.0 | 8525833000 | ITC Integrated Unit Motorized vari-focal 4096 × 2336 IR23m–30m I/O 4/2 IP67; IK10 –40 °C to +65 °C | • 9MP Ultra HD with 1.1-inch Global Sensor • Covers up to 3 Lanes in All-day Infrared Mode • Vehicle Analytics and Classfication • Driver Behavior Analytics and Face Capture • Smart Violation Detection • IP66 Waterproof and IK10 Vandal Proof • Capture Vehicles at Speeds up to 300km/h |  |  | Country BOM | ML414H-IV01E | Released |  | CE: E234884-A6104-IT-4; 4790433450-2 FCC: 4790433450-1
Traffic | Traffic Enforcement Products | Project | ITC | DHI-ITC952-SU2F-GQE-C2R1-IRL8ZF1640-P | DHI-ITC952-SU2F-GQE-C2R1-IRL8ZF1640-P | Normal | Reduced Light Pollution The IR illuminators supplement light when the camera captures license plates without using the external flashing light or strobe, significantly reducing light pollution. Ultra-high Frame Rate Uses traffic-specific, high-performance GS-CMOS image sensors with a wide dynamic range, high frame rate, and high signal-to-noise ratio, displaying realistic video images in the day and night. This makes it ideal for traffic scenarios. Video Metadata Deep learning algorithms and a high-performance AI processor allow the camera to detect and extract metadata on motor vehicles and non-motor vehicles, providing a reliable data source that can be used in making eﬀective decisions. Applicable to Various Road Scenes Ideal for scenarios where license plate recognition is needed, the camera is capable of capturing more than ten diﬀerent types of traffic violations, and supports traffic information collection and event detection. Multi-dimensional Data Sensing GPS positioning is supported, and used in time synchronization. A radar is also built into the device, allowing it to measure vehicle speed and sense data from a wide range of perspectives. Safe and Reliable Performance Built to withstand the toughest conditions, this camera functions in a wide temperature and voltage range. It is designed with an IP66 case, which protects the camera and its internal components, such as the radar and illuminators, from receiving damage. Feel safe using it in all-weather types. | 3700.00 | 4350.00 | 5118.00 | 5577.00 | 6215.00 | 6693.00 | 11155.00 | 1.0.01.09.15164 | 6923172566140 |  |  | 1 | 9.2 | 0.086848 | 14.2 | 0.086848 | 36 | Dahua 9MP Radar-Assisted Traffic Camera | 56.4 | 51.5 | 29.9 | 8525833000 | ITC Integrated Unit Vari-focal 4096 × 2336 IR23m–50m I/O 1/1 IP66 –40 °C to +65 °C | • 9MP Ultra HD with 1.1-inch Global Sensor • Covers up to 3 Lanes in All-day Infrared Mode • Vehicle Analytics and Classfication • Driver Behavior Analytics and Face Capture • Smart Violation Detection • Radar and Video Fusion Technology • Capture Vehicles at Speeds up to 300km/h • Water and Dust Resistant(lP66) |  |  | Basic BOM | ML614R-TT31 | Released |  | CE:KSCR2309001610AT\KSCR2309001611AT
Traffic | Parking Products | Distribution | Smart Parking | DHI-ITC214-PH5B-F6 | DHI-ITC214-PH5B-F6 | Normal | Ideal for parking space status detection and plate number recognition. Connects to the intelligent parking lot management system. Features line crossing detection, sound and light alarms, and detects spaces that are being occupied by non-allowlist vehicles. Detects 2 parking spaces in real time. Detection rate of space status is over 99.5% and plate recognition rate is over 99%. Offers 7 colors for indicating parking status. Standard RS-485 port for connecting external indicators. One indicator is assigned to each parking space. H.265 codec that supports high compression ratio and ultra-low bit rate. Supports H.264, H.265, and MJPEG flexible coding, and is applicable to various bandwidth and storage environments. Supports True WDR, 3D NR, HLC, BLC, and digital watermarking, and is suitable for indoor parking lots. Connects to standard 48 VDC power supply. Provides a power supply for up to 6 cascaded devices through network cables. Electrically adjust the vertical angle of the lens. | 99.00 | 122.00 |  | 157.00 | 174.00 | 188.00 | 312.00 | 1.0.01.09.13981-0001 | 6923172554178 |  |  | 20 | 0.4 | 0.084286 | 0.6 | 0.004215 | 36 | Dahua 2MP Spot Detection Camera | 80.9 | 33.5 | 31.1 | 8525891900 | Smart Parking Dome Camera Fixed-focal 1920 × 1080 IP54 –20 °C to +50 °C | • High Sensitivity and Clarity: HD 2MP camera with 1/2.8"" CMOS, suitable for environment with low illumination • Advanced Multi-Spot Detection: 1 lens with up to 99% recognition accuracy. Simultaneously detecting up to 2 parking spaces, delivering comprehensive coverage and precise monitoring. • Smart Event Analysis: Intelligent detection of parking space status, such as illegal parking, smoke detection, line crossing detection and parking in restricted areas. • Easy deployment: Network wiring with easy connection, installation, and maintenance. • Robust Connectivity: 1 RS-485 for external indicators, 1 × RJ-45 Ethernet Port, H.264, H.265, and MJPEG flexible coding, PoE power supply and 12 VDC. • Built-in LED: 7 indicator lights colors, adjustable according to parking space type (charging spaces, handicapped spaces, etc.). • PON Support: Suitable for long-distance power supply, reducing wiring costs. |  |  | Country BOM | ML414H-IV01E | Released
Traffic | Parking Products | Project | Smart Parking | DHI-ITC414-PH5B-TF2 | DHI-ITC414-PH5B-TF2 | Normal | Ideal for parking space status detection and plate number recognition. Connects to the intelligent parking lot management system. Features line crossing detection, sound and light alarms, and detects spaces that are being occupied by non-allowlist vehicles. Detects 6 parking spaces in real time. Detection rate of space status is over 99.5% and plate recognition rate is over 99%. Offers 7 colors for indicating parking status. Standard RS-485 port for connecting external indicators. One indicator is assigned to each parking space. H.265 codec that supports high compression ratio and ultra-low bit rate. Supports H.264, H.265, and MJPEG flexible coding, and is applicable to various bandwidth and storage environments. Supports True WDR, 3D NR, HLC, BLC, and digital watermarking, and is suitable for indoor parking lots. Connects to standard 48 VDC power supply. Provides a power supply for up to 4 cascaded devices through network cables. Electrically adjust the vertical angle of the lens. | 142.00 | 175.00 |  | 225.00 | 250.00 | 269.00 | 448.00 | 1.0.01.09.13984 | 6923172554208 |  |  | 20 | 0.5 | 0.084286 | 0.7 | 0.004215 | 36 | Dahua 4MP Spot Detection Camera | 80.9 | 33.5 | 31.1 | 8525891900 | Smart Parking Dome Camera Channel 1–2: Fixed-focal 1 × 2 × 2688 × 1520 IP54 –20 °C to +50 °C | • High Sensitivity and Clarity: HD 4MP camera with 1/3"" CMOS, suitable for environment with low illumination • Advanced Multi-Spot Detection: two lenses with up to 99.5% recognition accuracy. Simultaneously detecting up to 6 parking spaces (3+3 with LPR), delivering comprehensive coverage and precise monitoring. • Smart Event Analysis: Intelligent detection of parking space status, such as illegal parking, smoke detection, line crossing detection and parking in restricted areas. • Easy deployment: Network wiring with easy connection, installation, and maintenance. • Robust Connectivity: 1 RS-485 for external indicators, 1 × RJ-45 Ethernet Port, H.264, H.265, and MJPEG flexible coding, PoE power supply and 12 VDC. • Built-in LED: 7 indicator lights colors, adjustable according to parking space type (charging spaces, handicapped spaces, etc.). • PON Support: Suitable for long-distance power supply, reducing wiring costs. |  |  | Basic BOM | ML414H-IV01E | Sample Release
Traffic | Parking Products | Project | Smart Parking | DHI-ITC414-PH5B-TF2 | DHI-ITC414-PH5B-TF2 | Normal | Ideal for parking space status detection and plate number recognition. Connects to the intelligent parking lot management system. Features line crossing detection, sound and light alarms, and detects spaces that are being occupied by non-allowlist vehicles. Detects 6 parking spaces in real time. Detection rate of space status is over 99.5% and plate recognition rate is over 99%. Offers 7 colors for indicating parking status. Standard RS-485 port for connecting external indicators. One indicator is assigned to each parking space. H.265 codec that supports high compression ratio and ultra-low bit rate. Supports H.264, H.265, and MJPEG flexible coding, and is applicable to various bandwidth and storage environments. Supports True WDR, 3D NR, HLC, BLC, and digital watermarking, and is suitable for indoor parking lots. Connects to standard 48 VDC power supply. Provides a power supply for up to 4 cascaded devices through network cables. Electrically adjust the vertical angle of the lens. | 142.00 | 175.00 |  | 225.00 | 250.00 | 269.00 | 448.00 | 1.0.01.09.13984-0003 | 6923172554208 |  |  | 20 | 0.5 | 0.084286 | 0.7 | 0.004215 | 36 | Dahua 4MP Spot Detection Camera | 80.9 | 33.5 | 31.1 | 8525891900 | Smart Parking Dome Camera Channel 1–2: Fixed-focal 1 × 2 × 2688 × 1520 IP54 –20 °C to +50 °C | • High Sensitivity and Clarity: HD 4MP camera with 1/3"" CMOS, suitable for environment with low illumination • Advanced Multi-Spot Detection: two lenses with up to 99.5% recognition accuracy. Simultaneously detecting up to 6 parking spaces (3+3 with LPR), delivering comprehensive coverage and precise monitoring. • Smart Event Analysis: Intelligent detection of parking space status, such as illegal parking, smoke detection, line crossing detection and parking in restricted areas. • Easy deployment: Network wiring with easy connection, installation, and maintenance. • Robust Connectivity: 1 RS-485 for external indicators, 1 × RJ-45 Ethernet Port, H.264, H.265, and MJPEG flexible coding, PoE power supply and 12 VDC. • Built-in LED: 7 indicator lights colors, adjustable according to parking space type (charging spaces, handicapped spaces, etc.). • PON Support: Suitable for long-distance power supply, reducing wiring costs. |  |  | Country BOM | ML414H-IV01E | Released
Traffic | Parking Products | Distribution | Smart Parking | DHI-ITC214-PH5B-F3 | DHI-ITC214-PH5B-F3 | Normal | Ideal for parking space status detection and plate number recognition. Connects to the intelligent parking lot management system. Features line crossing detection, sound and light alarms, and detects spaces that are being occupied by non-allowlist vehicles. Detects 2 parking spaces in real time. Detection rate of space status is over 99.5% and plate recognition rate is over 99%. Offers 7 colors for indicating parking status. Standard RS-485 port for connecting external indicators. One indicator is assigned to each parking space. H.265 codec that supports high compression ratio and ultra-low bit rate. Supports H.264, H.265, and MJPEG flexible coding, and is applicable to various bandwidth and storage environments. Supports True WDR, 3D NR, HLC, BLC, and digital watermarking, and is suitable for indoor parking lots. Connects to standard 48 VDC power supply. Provides a power supply for up to 6 cascaded devices through network cables. Electrically adjust the vertical angle of the lens. | 89.00 | 110.00 |  | 141.00 | 157.00 | 169.00 | 281.00 | 1.0.01.09.14033-0001 | 6923172554161 |  |  | 20 | 0.4 | 0.084286 | 0.6 | 0.004215 | 36 | Dahua 2MP Spot Detection Camera | 80.9 | 33.5 | 31.1 | 8525891900 | Smart Parking Dome Camera Fixed-focal 1920 × 1080 IP54 –20 °C to +50 °C | • High Sensitivity and Clarity: HD 2MP camera with 1/2.8"" CMOS, suitable for environment with low illumination • Advanced Multi-Spot Detection: 1 lens with up to 99% recognition accuracy. Simultaneously detecting up to 2 parking spaces, delivering comprehensive coverage and precise monitoring. • Smart Event Analysis: Intelligent detection of parking space status, such as illegal parking, smoke detection, line crossing detection and parking in restricted areas. • Easy deployment: Network wiring with easy connection, installation, and maintenance. • Robust Connectivity: 1 RS-485 for external indicators, 1 × RJ-45 Ethernet Port, H.264, H.265, and MJPEG flexible coding, PoE power supply and 12 VDC. • Built-in LED: 7 indicator lights colors, adjustable according to parking space type (charging spaces, handicapped spaces, etc.). • PON Support: Suitable for long-distance power supply, reducing wiring costs. |  |  | Country BOM | ML414H-IV01E | Released
Traffic | Parking Products | Project | Smart Parking | DHI-ITC414-PH5B-F2 | DHI-ITC414-PH5B-F2 | Normal | Ideal for parking space status detection and plate number recognition. Connects to the intelligent parking lot management system. Features line crossing detection, sound and light alarms, and detects spaces that are being occupied by non-allowlist vehicles. Detects 3 parking spaces in real time. Detection rate of space status is over 99.5% and plate recognition rate is over 99%. Offers 7 colors for indicating parking status. Standard RS-485 port for connecting external indicators. One indicator is assigned to each parking space. H.265 codec that supports high compression ratio and ultra-low bit rate. Supports H.264, H.265, and MJPEG flexible coding, and is applicable to various bandwidth and storage environments. Supports True WDR, 3D NR, HLC, BLC, and digital watermarking, and is suitable for indoor parking lots. Connects to standard 48 VDC power supply. Provides a power supply for up to 6 cascaded devices through network cables. Electrically adjust the vertical angle of the lens. | 98.00 | 121.00 |  | 156.00 | 173.00 | 186.00 | 309.00 | 1.0.01.09.14036-0004 | 6923172554185 |  |  | 20 | 0.4 | 0.084286 | 0.6 | 0.004215 | 36 | Dahua 4MP Spot Detection Camera | 80.9 | 33.5 | 31.1 | 8525891900 | Smart Parking Dome Camera Fixed-focal 2688 × 1520 IP54 –20 °C to +50 °C | • High Sensitivity and Clarity: HD 4MP camera with 1/3"" CMOS, suitable for environment with low illumination • Advanced Multi-Spot Detection: 1 lenses with up to 99.5% recognition accuracy. Simultaneously detecting up to 3 parking spaces, delivering comprehensive coverage and precise monitoring. • Smart Event Analysis: Intelligent detection of parking space status, such as illegal parking, smoke detection, line crossing detection and parking in restricted areas. • Easy deployment: Network wiring with easy connection, installation, and maintenance. • Robust Connectivity: 1 RS-485 for external indicators, 1 × RJ-45 Ethernet Port, H.264, H.265, and MJPEG flexible coding, PoE power supply and 12 VDC. • Built-in LED: 7 indicator lights colors, adjustable according to parking space type (charging spaces, handicapped spaces, etc.). • PON Support: Suitable for long-distance power supply, reducing wiring costs. |  |  | Country BOM | ML414H-IV01E | Released
Traffic | Parking Products | Project | Smart Parking | DHI-ITC414-PH5B-F3 | DHI-ITC414-PH5B-F3 | Normal | Ideal for parking space status detection and plate number recognition. Connects to the intelligent parking lot management system. Features line crossing detection, sound and light alarms, and detects spaces that are being occupied by non-allowlist vehicles. Detects 3 parking spaces in real time. Detection rate of space status is over 99.5% and plate recognition rate is over 99%. Offers 7 colors for indicating parking status. Standard RS-485 port for connecting external indicators. One indicator is assigned to each parking space. H.265 codec that supports high compression ratio and ultra-low bit rate. Supports H.264, H.265, and MJPEG flexible coding, and is applicable to various bandwidth and storage environments. Supports True WDR, 3D NR, HLC, BLC, and digital watermarking, and is suitable for indoor parking lots. Connects to standard 48 VDC power supply. Provides a power supply for up to 6 cascaded devices through network cables. Electrically adjust the vertical angle of the lens. | 109.00 | 124.00 | 146.00 | 165.00 | 177.00 | 190.00 | 317.00 | 1.0.01.09.14037-0002 | 6923172554192 |  |  | 20 | 0.4 | 0.084286 | 0.6 | 0.004215 | 36 | Dahua 4MP Spot Detection Camera | 80.9 | 33.5 | 31.1 | 8525891900 | Smart Parking Dome Camera Fixed-focal 2688 × 1520 IP54 –20 °C to +50 °C | • High Sensitivity and Clarity: HD 4MP camera with 1/3"" CMOS, suitable for environment with low illumination • Advanced Multi-Spot Detection: 1 lenses with up to 99.5% recognition accuracy. Simultaneously detecting up to 3 parking spaces, delivering comprehensive coverage and precise monitoring. • Smart Event Analysis: Intelligent detection of parking space status, such as illegal parking, smoke detection, line crossing detection and parking in restricted areas. • Easy deployment: Network wiring with easy connection, installation, and maintenance. • Robust Connectivity: 1 RS-485 for external indicators, 1 × RJ-45 Ethernet Port, H.264, H.265, and MJPEG flexible coding, PoE power supply and 12 VDC. • Built-in LED: 7 indicator lights colors, adjustable according to parking space type (charging spaces, handicapped spaces, etc.). • PON Support: Suitable for long-distance power supply, reducing wiring costs. |  |  | Country BOM | ML414H-IV01E | Released
Traffic | Parking Products | Project | Smart Parking | DHI-ITC414-PH5B-TF3 | DHI-ITC414-PH5B-TF3 | Normal | Ideal for parking space status detection and plate number recognition. Connects to the intelligent parking lot management system. Features line crossing detection, sound and light alarms, and detects spaces that are being occupied by non-allowlist vehicles. Detects 6 parking spaces in real time. Detection rate of space status is over 99.5% and plate recognition rate is over 99%. Offers 7 colors for indicating parking status. Standard RS-485 port for connecting external indicators. One indicator is assigned to each parking space. H.265 codec that supports high compression ratio and ultra-low bit rate. Supports H.264, H.265, and MJPEG flexible coding, and is applicable to various bandwidth and storage environments. Supports True WDR, 3D NR, HLC, BLC, and digital watermarking, and is suitable for indoor parking lots. Connects to standard 48 VDC power supply. Provides a power supply for up to 4 cascaded devices through network cables. Electrically adjust the vertical angle of the lens. | 199.00 | 245.00 |  | 315.00 | 350.00 | 377.00 | 628.00 | 1.0.01.09.14040-0002 | 6923172554215 |  |  | 20 | 0.5 | 0.084286 | 0.7 | 0.004215 | 36 | Dahua 4MP Spot Detection Camera | 80.9 | 33.5 | 31.1 | 8525891900 | Smart Parking Dome Camera Channel 1–2: Fixed-focal 1 × 2 × 2688 × 1520 IP54 –20 °C to +50 °C | • High Sensitivity and Clarity: HD 4MP camera with 1/3"" CMOS, suitable for environment with low illumination • Advanced Multi-Spot Detection: two lenses with up to 99.5% recognition accuracy. Simultaneously detecting up to 6 parking spaces (3+3 with LPR), delivering comprehensive coverage and precise monitoring. • Smart Event Analysis: Intelligent detection of parking space status, such as illegal parking, smoke detection, line crossing detection and parking in restricted areas. • Easy deployment: Network wiring with easy connection, installation, and maintenance. • Robust Connectivity: 1 RS-485 for external indicators, 1 × RJ-45 Ethernet Port, H.264, H.265, and MJPEG flexible coding, PoE power supply and 12 VDC. • Built-in LED: 7 indicator lights colors, adjustable according to parking space type (charging spaces, handicapped spaces, etc.). • PON Support: Suitable for long-distance power supply, reducing wiring costs. |  |  | Country BOM | ML414H-IV01E | Released
Traffic | Parking Products | Project | Smart Parking | DHI-ITC214-PH5B-F6-POE | DHI-ITC214-PH5B-F6-POE | Normal | Ideal for parking space status detection and plate number recognition. Connects to the intelligent parking lot management system. Features line crossing detection, sound and light alarms, and detects spaces that are being occupied by non-allowlist vehicles. Detects 2 parking spaces in real time. Detection rate of space status is over 99.5% and plate recognition rate is over 99%. Offers 7 colors for indicating the parking status. Included RS-485 port for connecting external indicators. One indicator is assigned to each parking space. H.265 codec that supports high compression ratio and ultra-low bit rate. Supports H.264, H.265, and MJPEG flexible coding, and is applicable to various bandwidth and storage environments. Supports True WDR, 3D NR, HLC, BLC, and digital watermarking, and is suitable for indoor parking lots. PoE power supply and standard 12 VDC. Electrically adjust the vertical angle of the lens. | 99.00 | 122.00 |  | 157.00 | 174.00 | 188.00 | 312.00 | 1.0.01.09.14043-0001 | 6923172554116 |  |  | 20 | 0.5 | 0.084286 | 0.7 | 0.004215 | 36 | Dahua 2MP Spot Detection Camera | 80.9 | 33.5 | 31.1 | 8525891900 | Smart Parking Dome Camera Fixed-focal 1920 × 1080 IP54 –20 °C to +50 °C | • High Sensitivity and Clarity: HD 2MP camera with 1/2.8"" CMOS, suitable for environment with low illumination • Advanced Multi-Spot Detection: 1 lens with up to 99% recognition accuracy. Simultaneously detecting up to 2 parking spaces, delivering comprehensive coverage and precise monitoring. • Smart Event Analysis: Intelligent detection of parking space status, such as illegal parking, smoke detection, line crossing detection and parking in restricted areas. • Easy deployment: Network wiring with easy connection, installation, and maintenance. • Robust Connectivity: 1 RS-485 for external indicators, 1 × RJ-45 Ethernet Port, H.264, H.265, and MJPEG flexible coding, PoE power supply and 12 VDC. • Built-in LED: 7 indicator lights colors, adjustable according to parking space type (charging spaces, handicapped spaces, etc.). |  |  | Country BOM | ML414H-IV01E | Released
Traffic | Parking Products | Project | Smart Parking | DHI-ITC439-PW1H-Z | DHI-ITC439-PW1H-Z | Normal | Uses high-performance CMOS image sensor and processor, generating statistics of available parking spaces in 24/7 all-weather conditions. Featuring deep learning algorithm, it supports multiple monitoring modes, including area monitoring, parking space monitoring, and plate recognition. The camera supports monitoring up to 50 parking spaces. Built-in LED illuminator simplifies the installation and debugging. Refined low-power integrated structure and IP67 rated design. Using industry-leading WDR technology, it can get vehicle information even in high-contrast conditions. | 294.00 | 361.00 |  | 463.00 | 517.00 | 556.00 | 927.00 | 1.0.01.09.14054 | 6923172537331 |  |  | 10 | 1.7 | 0.138411 | 2.05 | 0.013842 | 36 | Dahua 4MP Spot Detection Camera | 91.0 | 38.9 | 39.1 | 8525833000 | Smart Parking Box Camera Motorized vari-focal 2688 × 1520 IR12m I/O 3/3 IP67 –30 °C to +65 °C | •See better: 4 MP, max. 2688 × 1520@25 fps ¦ 1/1.8" progressive scan CMOS ¦ 0.002 lux low illumination brings clearer nighttime imaging ¦ Captures rate ≥ 95% •High-Intelligence: Supports max. 50 parking spaces detection. Supports multi-monitor modes including area monitoring, parking space monitoring, and plate recognition. •Smart Event Analysis: Supports licensed and unlicensed vehicle recognition, illegal parking & available space detection. •All-Weather Durability: IP67, fully sealed against dust, dirt, and heavy rain. -30°C to 60°C operating temperature suitable for wider outdoor environments •Smart Deployment: 3 Alarm Input & Output, 1Gbps Ethernet, 2 RS-485, 1 RS-232, RCA Audio In/Out for live monitoring. Directly connect barriers, sirens, or access control. H.264/H.265/MJPEG flexible coding. |  |  | Basic BOM | ML414H-IV01E | Released
Traffic | Parking Products | Distribution | Smart Parking | DHI-IPMPGU-3201-DC12 | DHI-IPMPGU-3201-DC12 | Normal | External indicator light that connects to the camera through RS–485. One indicator is assigned to each parking space. | 18.00 | 22.20 |  | 28.50 | 32.00 | 34.00 | 57.00 | 1.0.01.09.13985-9001 | 6923172554222 |  |  | 20 | 0.3 | 0.084286 | 0.5 | 0.004215 | 36 | Dahua 2MP LED Indicator | 80.9 | 33.5 | 31.1 | 8525891900 | Smart Parking Dome Camera IP54 –20 °C to +50 °C | 7 customizable colors (red, yellow, blue, green, cyan, white, and pink); Lower Power Consumption: ＜2 W |  |  | Country BOM |  | Released
Traffic | Parking Products | Distribution | Smart Parking | DHI-IPMPGI-1033 | DHI-IPMPGI-1033 | Normal | Provides guidance for vehicles moving in three directions. Designed to be highly reliable with a wide view and strong brightness. Supports TCP/IP, and displaying the number of available parking spaces in real time. Displays the text and symbols in red, green and yellow. Displays English letters, Chinese characters, numbers and arrows, allowing you to customize the text. | 252.00 | 297.00 | 349.00 | 395.00 | 424.00 | 456.00 | 760.00 | 1.0.99.12.10189 | 6923172526441 |  |  | 1 | 11.7 | 0.133839 | 13.5 | 0.133839 | 24 | Dahua Guidance Screen | 185.5 | 37.0 | 19.5 | 8531200000 | Smart Parking Cassette Type IP50 –30 °C to +55 °C | • LED Color: display in red, green and yellow • LED supports display of English letters, numbers, and arrows for directional guidance or real-time remaining parking space display. • Wide range power supply from 100–240 VAC • Ceiling mounted |  |  | Basic BOM | ML614R-TT31 | Released
Traffic | Parking Products | Project | Smart Parking | DHI-IPMPGI-1031 | DHI-IPMPGI-1031 | Normal | Provides guidance for vehicles moving in one direction. Designed to be highly reliable with a wide view and strong brightness. Supports TCP/IP, and displaying the number of available parking spaces in real time. Displays the text and symbols in red, green and yellow. Displays English letters, Chinese characters, numbers and arrows, allowing you to customize the text. | 160.00 | 197.00 | 232.00 | 263.00 | 281.00 | 303.00 | 505.00 | 1.0.99.12.10190 | 6923172526618 |  |  | 1 | 5.5 | 0.063492 | 6.5 | 0.063492 | 24 | Dahua Indoor Guidance Screen (One-Layer) | 88.0 | 37.0 | 19.5 | 8531200000 | Smart Parking Cassette Type IP50 –30 °C to +55 °C | • LED Color: display in red, green and yellow • LED supports display of English letters, numbers, and arrows for directional guidance or real-time remaining parking space display. • Wide range power supply from 100–240 VAC • Ceiling mounted |  |  | Basic BOM | ML614R-TT31 | Released
Traffic | Parking Products | Project | Smart Parking | DHI-IPMPGI-1032 | DHI-IPMPGI-1032 | Normal | Provides guidance for vehicles moving in two directions. Designed to be highly reliable with a wide view and strong brightness. Supports TCP/IP, and displaying the number of available parking spaces in real time. Displays the text and symbols in red, green and yellow. Displays English letters, Chinese characters, numbers and arrows, allowing you to customize the text. | 205.00 | 252.00 | 297.00 | 336.00 | 360.00 | 388.00 | 647.00 | 1.0.99.12.10191 | 6923172526625 |  |  | 1 | 8.5 | 0.098485 | 10.2 | 0.098485 | 24 | Dahua Indoor Guidance Screen (Two-Layer) | 136.5 | 37.0 | 19.5 | 8531200000 | Smart Parking Cassette Type IP50 –30 °C to +55 °C | • LED Color: display in red, green and yellow • LED supports display of English letters, numbers, and arrows for directional guidance or real-time remaining parking space display. • Wide range power supply from 100–240 VAC • Ceiling mounted |  |  | Basic BOM | ML614R-TT31 | Released
Traffic | Parking Products | Distribution | Smart Parking | DHI-ITSXS-1301-12 | DHI-ITSXS-1301-12 | Normal | One-way guidance. Displays Chinese characters, letters, numbers, arrows, and the disabled icon. Supports highlighting and adjusting brightness levels. Controls multiple screens at the same time and supports displaying in partitions. Modifies IP and updates the program with the configuration application. | 299.00 | 352.00 | 435.00 | 496.00 | 534.00 | 568.00 | 947.00 | 1.0.99.12.10115 | 6923172526410 |  |  | 1 | 5 | 0.033666 | 6 | 0.033666 | 12 | Dahua Outdoor Guidance Screen (one way) | 47.5 | 31.5 | 22.5 | 8531200000 | Smart Parking Cassette Type IP54 –30 °C to +70 °C | • Supports Chinese characters, letters, numbers, arrows, the handicap parking sign, etc. in red, green, yellow color • 10mm Ultra-Dense Pixel Pitch – clearly displays 4 large characters per line, supporting up to 6 lines. • Super High Brightness (≥6,000+nits) – brilliant visibility under direct sunlight • Long-lasting Service Life: 100,000 hours with IP54 protection level |  |  | Basic BOM |  | Released
Traffic | Parking Products | Distribution | Smart Parking | DHI-ITSXS-1301-22 | DHI-ITSXS-1301-22 | Normal | Two-way guidance. Displays Chinese characters, letters, numbers, arrows, and the disabled icon. Supports highlighting and adjusting brightness levels. Controls multiple screens at the same time and supports displaying in partitions. Modifies IP and updates the program with the configuration application. | 377.00 | 423.00 | 497.00 | 564.00 | 604.00 | 650.00 | 1625.00 | 1.0.99.12.10116 | 6923172526427 |  |  | 1 | 7.3 | 0.050766 | 8.3 | 0.050766 | 12 | Dahua Outdoor Guidance Screen (two ways) | 47.5 | 47.5 | 22.5 | 8531200000 | Smart Parking Cassette Type IP54 –30 °C to +70 °C | • Supports Chinese characters, letters, numbers, arrows, the handicap parking sign, etc. in red, green, yellow color • 10mm Ultra-Dense Pixel Pitch – clearly displays 4 large characters per line, supporting up to 6 lines. • Super High Brightness (≥6,000+nits) – brilliant visibility under direct sunlight • Long-lasting Service Life: 100,000 hours with IP54 protection level |  |  | Basic BOM |  | Released
Traffic | Parking Products | Distribution | Smart Parking | DHI-ITSXS-1301-32 | DHI-ITSXS-1301-32 | Normal | Three-way guidance. Displays Chinese characters, letters, numbers, arrows, and the disabled icon. Supports highlighting and adjusting brightness levels. Controls multiple screens at the same time and supports displaying in partitions. Modifies IP and updates the program with the configuration application. | 471.00 | 529.00 | 622.00 | 705.00 | 755.00 | 813.00 | 2032.00 | 1.0.99.12.10117 | 6923172526434 |  |  | 1 | 9.5 | 0.067866 | 10.5 | 0.067866 | 12 | Dahua Outdoor Guidance Screen (three ways) | 47.5 | 63.5 | 22.5 | 8531200000 | Smart Parking Cassette Type IP54 –30 °C to +70 °C | • Supports Chinese characters, letters, numbers, arrows, the handicap parking sign, etc. in red, green, yellow color • 10mm Ultra-Dense Pixel Pitch – clearly displays 4 large characters per line, supporting up to 6 lines. • Super High Brightness (≥6,000+nits) – brilliant visibility under direct sunlight • Long-lasting Service Life: 100,000 hours with IP54 protection level |  |  | Basic BOM |  | Released
Traffic | Parking Products | Project | Smart Parking | DHI-ITSJC-2303-DC12 | DHI-ITSJC-2303-DC12 | Normal | Supports full-series barrier applications (straight, folding, fence, and advertising arm barriers ); Commissioning and configuring through serial port or mobile app (with Wi-Fi connection); Interference points detection and filtering; Reading radar parameters and logs by connecting camera with RS-485; Program online update. | 103.00 | 122.00 | 144.00 | 163.00 | 175.00 | 188.00 | 314.00 | 1.0.99.81.10012-9006 | 6923172579010 |  |  | 1 | 0.07 | 0.000920 | 0.22 | 0.000920 | 12 | Dahua Anti Smashing Radar | 14.8 | 11.5 | 5.4 | 8526109090 | Smart Parking None IP67 –40 °C to +85 °C | Compatible with Various Barriers; Adjustable Detection Range; Easy for Commissioning; Automatic Surroundings Reading; Easy to View Information; |  |  | Country BOM |  | Released
Traffic | Traffic Accessory | Project | Traffic Accessory | DHI-HWS1600P | DHI-HWS1600P | Normal | With its innovative integrated industrial design and its compact and exquisite structure, the device integrates the front-end camera, illuminator, back-end intelligent storage terminal and temperature and humidity detector, making debugging convenient. Comes with a 1.1 inch large-area sensor, which delivers clear images with a high resolution of up to 16 MP. It can also cover up to 4 lanes for detection. Uses the latest SPC imaging technology to provide infrared light throughout the day for snapshots, enhancing the capture rate inside vehicles while reducing light pollution. Adopts a high-precision millimeter-wave radar to accurately position and track target vehicles, greatly improving capture rates and speed measurement accuracy. Speed measurement ranges from 5 to 300 km/h. Supports large-capacity local storage of up to 6 terabytes, with an automatic overwriting capability for when the storage space is full. Supports various types of intelligent detection and violation snapshots, including ANPR, speeding, wrong-way driving, not wearing the seatbelt, using the phone, and section speed measurement. Built in temperature and humidity sensor that supports overheating alarms, which allows you to monitor and remotely view the device's environmental conditions. Features 3 data transmission methods: Wired network, 4G, and FTP. Supports NTP, GPS time synchronization, and GPS positioning. | 9814.00 | 11102.00 |  | 15463.00 | 17229.00 | 18555.00 | 30924.00 | 1.0.01.09.15102 | 6923172548726 |  |  | 1 | 70 | 0.912760 | 130 | 0.912760 | 36 | Dahua Speed Measuring System | 83.4 | 77.4 | 141.4 | 8526109090 | Traffic Accessory Cabinet Type 16 × 5320 × 3032 IP54 –40 °C to +65 °C | Traffic 4 lanes all-in-one checkpoints device with SPC technology |  |  | Basic BOM | ML414H-IV01E,CR2032 | Released |  | CE RED: EN301489; EN301511; EN301908; EN301904; EN300440; EN62311 CE EMC: EN55032; EN61000-3-3; EN IEC 61000-3-2; EN50130-4 CE LVD: EN62368-1 Built-in radar DHI-ITARD-024MA-T6: OIML R91
Traffic | Traffic Accessory | Project | Traffic Accessory | DHI-ITSE0400-TA-N04 | DHI-ITSE0400-TA-N04 | Normal | Supports 4-ch and 12-ch HD image and video input, and combines multiple images into one composite image. Features image composition. Supports being connected to cameras at one entrance and multiple exits, multiple entrances and one exit, and multiple entrances and exits. The channels display the average speed measurement. Multiple independent intervals can also be configured. The device recognizes the size of vehicles, speeding and driving too slow. You can set the corresponding violation name and code based on the speeding ratio. Offers GPS positioning. Stores data on the hard disk and automatically. overwrites old data when storage is full. | 388.00 | 439.00 | 517.00 | 586.00 | 628.00 | 676.00 | 1126.00 | 1.0.01.09.14955-9008 | 6923172598707 |  |  | 4 | 1.6 | 0.050544 | 2 | 0.012636 | 24 | Dahua Edge Storage Terminal | 58.5 | 32.0 | 27.0 | 8471504090 | Traffic Accessory I/O 3/3 –30 °C to +65 °C | • Supports 4-ch and 12-ch HD Image and Video Input, and Combines Multiple Images into One Composite Image • The Speed Limit Can Be Set For Small And Large Vehicles • Speeds That Exceed or Fall Below Set Limits Can Be Filtered Out to Reduce False Alarms • Images Can Be Searched for By Event and Status • Offers GPS and 4G • Storage Can Be Allocated for Images and Videos, And The System Can Be Configured to Cverwrite Data When Storage is Full |  |  | Country BOM | CR2032 | Released |  | CE-EMC; CE-LVD; CE-RED
Intelligent EV Charging | AC Charger | Project | AC Charger | D-Volt Pro 7kW | DHI-ICS-A070E-B1D-Z | Normal | 4.3-inch LCD display. 3 charging methods: Free vending (plug&play), RFID control, and app control. Supports OCPP 1.6J. Working temperature: –30 °C to +50 °C (– 22 °F to +122 °F). Integral 30 mA Type A and DC 6mA RCD function protection, and supports PEN protection. IP55 and IK10 rated. 3 year warranty. | 320.00 | 363.00 |  | 427.00 | 427.00 | 427.00 | 533.00 | 1.0.01.47.10042-9002 | 6939554921698 |  |  | 1 | 6 | 0.104843 | 12 | 0.104843 | 36 | Intelligent EV Charger | 60.6 | 42.3 | 40.9 | 8537109090 |  | ·Ideal for Any Scenario ·Designed to Stay Cool ·Intelligent Integration ·Open & Flexible Software |  |  | Country BOM |  | Released |  | IEC 61851-1, IEC 62196-2
Intelligent EV Charging | AC Charger | Project | AC Charger | D-Volt Pro 7kW | DHI-ICS-A070E-B2D-Z | Normal | 4.3-inch LCD display. 3 charging methods: Free vending (plug&play), RFID control, and app control. Supports OCPP 1.6J. Working temperature: –30 °C to +50 °C (– 22 °F to +122 °F). Integral 30 mA Type A and DC 6mA RCD function protection, and supports PEN protection. IP55 and IK10 rated. 3 year warranty. | 364.00 | 412.00 |  | 485.00 | 485.00 | 485.00 | 606.00 | 1.0.01.47.10046-9002 | 6939554921742 |  |  | 1 | 6 | 0.104843 | 12 | 0.104843 | 36 | Intelligent EV Charger | 60.6 | 42.3 | 40.9 | 8537109090 |  | ·Ideal for Any Scenario ·Designed to Stay Cool ·Intelligent Integration ·Open & Flexible Software |  |  | Country BOM |  | Released |  | IEC 61851-1, IEC 62196-2
Intelligent EV Charging | AC Charger | Project | AC Charger | D-Volt Air 7kW | DHI-ICS-A070E-H2D-Z | Normal | 3 charging methods: Free vending (plug&play), RFID control, and app control. Supports OCPP 1.6J. Working temperature: –30 °C to +50 °C (–22 °F to + 122°F). Integral 30 mA Type A and DC 6 mA RCD function protection, and supports PEN protection. Supports load balancing. Offers multiple safety protections. IP55 and IK10 rated. 3 year warranty. | 248.00 | 281.00 |  | 330.00 | 330.00 | 330.00 | 413.00 | 1.0.01.47.10025-9002 | 6939554905834 |  |  | 1 | 5.5 | 0.104843 | 11 | 0.104843 | 36 | Intelligent EV Charger | 60.6 | 42.3 | 40.9 | 8537109090 |  | ·Ideal for Any Scenario ·Designed to Stay Cool, ·Intelligent Integration ·Open & Flexible Software ·PEN protection |  |  | Country BOM |  | Released |  | IEC 61851-1, IEC 62196-2
Intelligent EV Charging | AC Charger | Project | AC Charger | D-Volt Air 7kW | DHI-ICS-A070E-H1D-Z | Normal | 3 charging methods: Free vending (plug&play), RFID control, and app control. Supports OCPP 1.6J. Working temperature: –30 °C to +50 °C (–22 °F to + 122°F). Integral 30 mA Type A and DC 6 mA RCD function protection, and supports PEN protection. Supports load balancing. Offers multiple safety protections. IP66 and IK10 rated. 3 year warranty. | 204.00 | 231.00 |  | 272.00 | 272.00 | 272.00 | 340.00 | 1.0.01.47.10036-9002 | 6939554916229 |  |  | 1 | 5.5 | 0.104843 | 11 | 0.104843 | 36 | Intelligent EV Charger | 60.6 | 42.3 | 40.9 | 8537109090 |  | ·Ideal for Any Scenario ·Designed to Stay Cool, ·Intelligent Integration ·Open & Flexible Software ·PEN protection |  |  | Country BOM |  | Released |  | IEC 61851-1, IEC 62196-2
Intelligent EV Charging | AC Charger | Project | AC Charger | D-Volt Pro 11kW | DHI-ICS-A110E-B1D-Z | Normal | 4.3-inch LCD display. 3 charging methods: Free vending (plug&play), RFID control, and app control. Supports OCPP 1.6J. Working temperature: –30 °C to +50 °C (– 22 °F to +122 °F). Integral 30 mA Type A and DC 6mA RCD function protection, and supports PEN protection. IP55 and IK10 rated. 3 year warranty. | 383.00 | 433.00 |  | 510.00 | 510.00 | 510.00 | 637.00 | 1.0.01.47.10044-9002 | 6939554921711 |  |  | 1 | 6 | 0.104843 | 12 | 0.104843 | 36 | Intelligent EV Charger | 60.6 | 42.3 | 40.9 | 8537109090 |  | ·Ideal for Any Scenario ·Designed to Stay Cool, ·Intelligent Integration ·Open & Flexible Software ·PEN protection |  |  | Country BOM |  | Released |  | IEC 61851-1, IEC 62196-2
Intelligent EV Charging | AC Charger | Project | AC Charger | D-Volt Pro 11kW | DHI-ICS-A110E-B2D-Z | Normal | 4.3-inch LCD display. 3 charging methods: Free vending (plug&play), RFID control, and app control. Supports OCPP 1.6J. Working temperature: –30 °C to +50 °C (– 22 °F to +122 °F). Integral 30 mA Type A and DC 6mA RCD function protection, and supports PEN protection. IP55 and IK10 rated. 3 year warranty. | 425.00 | 481.00 |  | 566.00 | 566.00 | 566.00 | 708.00 | 1.0.01.47.10047-9002 | 6939554921759 |  |  | 1 | 6 | 0.104843 | 12 | 0.104843 | 36 | Intelligent EV Charger | 60.6 | 42.3 | 40.9 | 8537109090 |  | ·Ideal for Any Scenario ·Designed to Stay Cool, ·Intelligent Integration ·Open & Flexible Software ·PEN protection |  |  | Country BOM |  | Released |  | IEC 61851-1, IEC 62196-2
Intelligent EV Charging | AC Charger | Project | AC Charger | D-Volt Air 11kW | DHI-ICS-A110E-H2D-Z | Normal | 3 charging methods: Free vending (plug&play), RFID control, and app control. Supports OCPP 1.6J. Working temperature: –30 °C to +50 °C (–22 °F to + 122°F). Integral 30 mA Type A and DC 6 mA RCD function protection, and supports PEN protection. Supports load balancing. Offers multiple safety protections. IP55 and IK10 rated. 3 year warranty. | 274.00 | 310.00 |  | 365.00 | 365.00 | 365.00 | 456.00 | 1.0.01.47.10024-9002 | 6939554905704 |  |  | 1 | 5.5 | 0.104843 | 11 | 0.104843 | 36 | Intelligent EV Charger | 60.6 | 42.3 | 40.9 | 8537109090 |  | ·Ideal for Any Scenario ·Designed to Stay Cool, ·Intelligent Integration ·Open & Flexible Software ·PEN protection |  |  | Country BOM |  | Released |  | IEC 61851-1, IEC 62196-2
Intelligent EV Charging | AC Charger | Project | AC Charger | D-Volt Air 11kW | DHI-ICS-A110E-H1D | Normal | 3 charging methods: Free vending (plug&play), RFID control, and app control. Supports OCPP 1.6J. Working temperature: –30 °C to +50 °C (–22 °F to + 122°F). Integral 30 mA Type A and DC 6 mA RCD function protection, and supports PEN protection. Supports load balancing. Offers multiple safety protections. IP66 and IK10 rated. 3 year warranty. | 241.00 | 273.00 |  | 321.00 |  |  | 401.00 | 1.0.01.47.10037-9002 | 6939554916243 |  |  | 1 | 5.5 | 0.124068 | 11 | 0.124068 | 36 | Intelligent EV Charger | 60.6 | 42.3 | 48.4 | 8537109090 |  | ·Ideal for Any Scenario ·Designed to Stay Cool, ·Intelligent Integration ·Open & Flexible Software ·PEN protection |  |  | Country BOM |  | Released |  | IEC 61851-1, IEC 62196-2
Intelligent EV Charging | AC Charger | Project | AC Charger | D-Volt Air 11kW | DHI-ICS-A110E-H1D-Z | Normal | 3 charging methods: Free vending (plug&play), RFID control, and app control. Supports OCPP 1.6J. Working temperature: –30 °C to +50 °C (–22 °F to + 122°F). Integral 30 mA Type A and DC 6 mA RCD function protection, and supports PEN protection. Supports load balancing. Offers multiple safety protections. IP66 and IK10 rated. 3 year warranty. | 231.00 | 262.00 |  | 308.00 | 308.00 | 308.00 | 385.00 | 1.0.01.47.10038-9002 | 6939554916526 |  |  | 1 | 6 | 0.104843 | 12 | 0.104843 | 36 | Intelligent EV Charger | 60.6 | 42.3 | 40.9 | 8537109090 |  | ·Ideal for Any Scenario ·Designed to Stay Cool, ·Intelligent Integration ·Open & Flexible Software ·PEN protection |  |  | Country BOM |  | Released |  | IEC 61851-1, IEC 62196-2
Intelligent EV Charging | AC Charger | Project | AC Charger | D-Volt Air 11kW | DHI-ICS-A110E-H2D | Normal | 3 charging methods: Free vending (plug&play), RFID control, and app control. Supports OCPP 1.6J. Working temperature: –30 °C to +50 °C (–22 °F to + 122°F). Integral 30 mA Type A and DC 6 mA RCD function protection, and supports PEN protection. Supports load balancing. Offers multiple safety protections. IP66 and IK10 rated. 3 year warranty. | 285.00 | 322.00 |  | 379.00 |  |  | 474.00 | 1.0.01.47.10040-9002 | 6939554921650 |  |  | 1 | 6 | 0.124068 | 12 | 0.124068 | 36 | Intelligent EV Charger | 60.6 | 42.3 | 48.4 | 8537109090 |  | ·Ideal for Any Scenario ·Designed to Stay Cool, ·Intelligent Integration ·Open & Flexible Software ·PEN protection |  |  | Country BOM |  | Released |  | IEC 61851-1, IEC 62196-2
Intelligent EV Charging | AC Charger | Project | AC Charger | D-Volt Pro 22kW | DHI-ICS-A220E-B2D-Z | Normal | 4.3-inch LCD display. 3 charging methods: Free vending (plug&play), RFID control, and app control. Supports OCPP 1.6J. Working temperature: –30 °C to +50 °C (– 22 °F to +122 °F). Integral 30 mA Type A and DC 6mA RCD function protection, and supports PEN protection. IP55 and IK10 rated. 3 year warranty. | 428.00 | 485.00 |  | 570.00 | 570.00 | 570.00 | 713.00 | 1.0.01.47.10015-9002 | 6939554905414 |  |  | 1 | 6 | 0.104843 | 12 | 0.104843 | 36 | Intelligent EV Charger | 60.6 | 42.3 | 40.9 | 8537109090 |  | ·Ideal for Any Scenario ·Designed to Stay Cool, ·Intelligent Integration ·Open & Flexible Software ·PEN protection |  |  | Country BOM |  | Released |  | IEC 61851-1, IEC 62196-2
Intelligent EV Charging | AC Charger | Project | AC Charger | D-Volt Pro 22kW | DHI-ICS-A220E-B1D-Z | Normal | 4.3-inch LCD display. 3 charging methods: Free vending (plug&play), RFID control, and app control. Supports OCPP 1.6J. Working temperature: –30 °C to +50 °C (– 22 °F to +122 °F). Integral 30 mA Type A and DC 6mA RCD function protection, and supports PEN protection. IP55 and IK10 rated. 3 year warranty. | 386.00 | 437.00 |  | 514.00 | 514.00 | 514.00 | 642.00 | 1.0.01.47.10045-9003 | 6939554921735 |  |  | 1 | 6 | 0.104843 | 12 | 0.104843 | 36 | Intelligent EV Charger | 60.6 | 42.3 | 40.9 | 8537109090 |  | ·Ideal for Any Scenario ·Designed to Stay Cool, ·Intelligent Integration ·Open & Flexible Software ·PEN protection |  |  | Country BOM |  | Released |  | IEC 61851-1, IEC 62196-2
Intelligent EV Charging | AC Charger | Project | AC Charger | D-Volt Air 22kW | DHI-ICS-A220E-H2D-Z | Normal | 3 charging methods: Free vending (plug&play), RFID control, and app control. Supports OCPP 1.6J. Working temperature: –30 °C to +50 °C (–22 °F to + 122°F). Integral 30 mA Type A and DC 6 mA RCD function protection, and supports PEN protection. Supports load balancing. Offers multiple safety protections. IP55 and IK10 rated. 3 year warranty. | 271.00 | 307.00 |  | 361.00 | 361.00 | 361.00 | 451.00 | 1.0.01.47.10016-9001 | 6939554905421 |  |  | 1 | 5.5 | 0.104843 | 11 | 0.104843 | 36 | Intelligent EV Charger | 60.6 | 42.3 | 40.9 | 8537109090 |  | ·Ideal for Any Scenario ·Designed to Stay Cool, ·Intelligent Integration ·Open & Flexible Software ·PEN protection |  |  | Country BOM |  | Released |  | IEC 61851-1, IEC 62196-2
Intelligent EV Charging | AC Charger | Project | AC Charger | D-Volt Air 22kW | DHI-ICS-A220E-H1D-Z | Normal | 3 charging methods: Free vending (plug&play), RFID control, and app control. Supports OCPP 1.6J. Working temperature: –30 °C to +50 °C (–22 °F to + 122°F). Integral 30 mA Type A and DC 6 mA RCD function protection, and supports PEN protection. Supports load balancing. Offers multiple safety protections. IP66 and IK10 rated. 3 year warranty. | 233.00 | 264.00 |  | 310.00 | 310.00 | 310.00 | 388.00 | 1.0.01.47.10039-9002 | 6939554921636 |  |  | 1 | 6 | 0.104843 | 12 | 0.104843 | 36 | Intelligent EV Charger | 60.6 | 42.3 | 40.9 | 8537109090 |  | ·Ideal for Any Scenario ·Designed to Stay Cool, ·Intelligent Integration ·Open & Flexible Software ·PEN protection |  |  | Country BOM |  | Released |  | IEC 61851-1, IEC 62196-2
Intelligent EV Charging | AC Charger | Distribution | AC Charger | DHI-ICS-A035E-H1E | DHI-ICS-A035E-H1E | Normal | Developed with a sleek and innovative curved design, and is lightweight and portable. Equipped with an AC charging port, electrical heating units, metering capabilities, and safety protection features. Supports switching between 4 different current levels. It can also be easily started and stopped through the app, and offers scheduled charging and Plug and Play for your convenience. Offers up to 12 safety features and is IP66 and IK08 rated. Engineered for safety and convenience, it charges directly from a household outlet, making it suitable for both indoor and outdoor use. | 120.00 | 135.00 |  | 159.00 | 159.00 | 159.00 | 199.00 | 1.0.01.47.10033-9001 | 6939554907982 |  |  | 4 | 1.82 | 0.064145 | 2.54 | 0.016037 | 24 | Portable EV Charger | 48.6 | 41.9 | 31.5 | 8537109090 |  | ·3.5kW with Type 2 output ·Portable and convenient ·Support bluetooth for App control ·Support plug&play and reservation |  |  | Country BOM |  | Released |  | IEC 61296-2; IEC 61851-1
Intelligent EV Charging | AC Charger | Distribution | AC Charger | DHI-ICS-MBE-1C | DHI-ICS-MBE-1C | Normal | Supports RS-485 communication. Operating temperature: –30 °C to +50 °C (–22 °F to + 122°F). The light strip on the bracket of the EV charger indicates the status of the charger. A green light indicates that the EV charger is available, while a blue light indicates it is unavailable. Protects against surges, overtemperature, overvoltage, overcurrent, lightning and short circuits. | 300.00 | 337.00 |  | 397.00 | 397.00 | 397.00 | 496.00 | 1.0.01.47.10080-9004 | 6937552479678 |  |  | 1 | 20 | 0.235689 | 26 | 0.235689 | 36 | EV Charger Bracket | 175.1 | 40.3 | 33.4 | 8537109090 |  | The dual-side indicator lights will synchronize with the charging status, suitable for high-end shopping malls. |  |  | Country BOM |  | Released |  | CE; EN 60598-1; EN 60598-2-1; EN 62031; IEC TR 62778; EN 62471
Intelligent EV Charging | AC Charger | Distribution | AC Charger | DHI-ICS-A070E-B1D-Z | DHI-ICS-A070E-B1D-Z2 | Normal | 4.3-inch LCD display. Supports charging through the app, Plug and Play and card swipe. Supports OCPP 1.6J. The working temperature is -30 °C to +50 °C (-22 °F to +122 °F). Supports integrated 30 mA Type A and 6 mA DC RCD protection functionality. IP55 and IK10 rated. 3 year warranty. | 320.00 | 363.00 |  | 427.00 | 427.00 | 427.00 | 533.00 | 1.0.01.47.10139-9001 | 6937552419650 |  |  |  | 6 | 0.000000 | 12 | 0.000000 | 36 | Intelligent EV Charger |  |  |  | 8537109090 |  | · Support Type 2 socket with shutter · Bluetooth, Wi-Fi, Ethernet and optional 4G · App control, RFID and Plug&Play · High compatibility with OCPP1.6 · Support dynamic load management · IP55, IK10 and multiple protections · 4.3 inch LCD screen · Bulit-in MID meter |  |  | Country BOM |  | Released |  | IEC 61851-1, IEC 62196-2
Intelligent EV Charging | AC Charger | Distribution | AC Charger | DHI-ICS-A070E-B2D-Z | DHI-ICS-A070E-B2D-Z2 | Normal | 4.3-inch LCD display. Supports charging through the app, Plug and Play and card swipe. Supports OCPP 1.6J. The working temperature is -30 °C to +50 °C (-22 °F to +122 °F). Supports integrated 30 mA Type A and 6 mA DC RCD protection functionality. IP55 and IK10 rated. 3 year warranty. | 360.00 | 412.00 |  | 485.00 | 485.00 | 485.00 | 606.00 | 1.0.01.47.10140-9001 | 6937552419667 |  |  |  | 6 | 0.000000 | 12 | 0.000000 | 36 | Intelligent EV Charger |  |  |  | 8537109090 |  | · Support Type 2 socket with shutter · Bluetooth, Wi-Fi, Ethernet and optional 4G · App control, RFID and Plug&Play · High compatibility with OCPP1.6 · Support dynamic load management · IP55, IK10 and multiple protections · 4.3 inch LCD screen · Bulit-in MID meter |  |  | Country BOM |  | Released |  | IEC 61851-1, IEC 62196-2
Intelligent EV Charging | AC Charger | Distribution | AC Charger | DHI-ICS-A070E-H1D-Z | DHI-ICS-A070E-H1D-Z2 | Normal | Supports charging through the app, Plug and Play and card swipe. Supports OCPP 1.6J. The working temperature is -30 °C to +50 °C (-22 °F to +122 °F). Supports integrated 30 mA Type A and 6 mA DC RCD protection functionality. Supports load balancing. Offers multiple safety protections. IP55 and IK10 rated. 3 year warranty. | 204.00 | 231.00 |  | 272.00 | 272.00 | 272.00 | 340.00 | 1.0.01.47.10141-9001 | 6937552419674 |  |  |  | 5.5 | 0.000000 | 11 | 0.000000 | 36 | Intelligent EV Charger |  |  |  | 8537109090 |  | · Support Type 2 socket with shutter · Bluetooth, Wi-Fi, Ethernet and optional 4G · App control, RFID and Plug&Play · High compatibility with OCPP1.6 · Support dynamic load management · IP55, IK10 and multiple protections |  |  | Country BOM |  | Released |  | IEC 61851-1, IEC 62196-2
Intelligent EV Charging | AC Charger | Distribution | AC Charger | DHI-ICS-A070E-H2D-Z | DHI-ICS-A070E-H2D-Z2 | Normal | Supports charging through the app, Plug and Play and card swipe. Supports OCPP 1.6J. The working temperature is -30 °C to +50 °C (-22 °F to +122 °F). Supports integrated 30 mA Type A and 6 mA DC RCD protection functionality. Supports load balancing. Offers multiple safety protections. IP55 and IK10 rated. 3 year warranty. | 248.00 | 281.00 |  | 330.00 | 330.00 | 330.00 | 413.00 | 1.0.01.47.10142-9001 | 6937552419681 |  |  |  | 5.5 | 0.000000 | 11 | 0.000000 | 36 | Intelligent EV Charger |  |  |  | 8537109090 |  | · Support Type 2 socket with shutter · Bluetooth, Wi-Fi, Ethernet and optional 4G · App control, RFID and Plug&Play · High compatibility with OCPP1.6 · Support dynamic load management · IP55, IK10 and multiple protections |  |  | Country BOM |  | Released |  | IEC 61851-1, IEC 62196-2
Intelligent EV Charging | AC Charger | Distribution | AC Charger | DHI-ICS-A110E-B1D-Z | DHI-ICS-A110E-B1D-Z2 | Normal | 4.3-inch LCD display. Supports charging through the app, Plug and Play and card swipe. Supports OCPP 1.6J. The working temperature is -30 °C to +50 °C (-22 °F to +122 °F). Supports integrated 30 mA Type A and 6 mA DC RCD protection functionality. IP55 and IK10 rated. 3 year warranty. | 383.00 | 433.00 |  | 510.00 | 510.00 | 510.00 | 637.00 | 1.0.01.47.10143-9001 | 6937552419698 |  |  |  | 6 | 0.000000 | 12 | 0.000000 | 36 | Intelligent EV Charger |  |  |  | 8537109090 |  | · Support Type 2 socket with shutter · Bluetooth, Wi-Fi, Ethernet and optional 4G · App control, RFID and Plug&Play · High compatibility with OCPP1.6 · Support dynamic load management · IP55, IK10 and multiple protections · 4.3 inch LCD screen · Bulit-in MID meter |  |  | Country BOM |  | Released |  | IEC 61851-1, IEC 62196-2
Intelligent EV Charging | AC Charger | Distribution | AC Charger | DHI-ICS-A110E-B2D-Z | DHI-ICS-A110E-B2D-Z2 | Normal | 4.3-inch LCD display. Supports charging through the app, Plug and Play and card swipe. Supports OCPP 1.6J. The working temperature is -30 °C to +50 °C (-22 °F to +122 °F). Supports integrated 30 mA Type A and 6 mA DC RCD protection functionality. IP55 and IK10 rated. 3 year warranty. | 425.00 | 481.00 |  | 566.00 | 566.00 | 566.00 | 708.00 | 1.0.01.47.10144-9001 | 6937552419704 |  |  |  | 6 | 0.000000 | 12 | 0.000000 | 36 | Intelligent EV Charger |  |  |  | 8537109090 |  | · Support Type 2 socket with shutter · Bluetooth, Wi-Fi, Ethernet and optional 4G · App control, RFID and Plug&Play · High compatibility with OCPP1.6 · Support dynamic load management · IP55, IK10 and multiple protections · 4.3 inch LCD screen · Bulit-in MID meter |  |  | Country BOM |  | Released |  | IEC 61851-1, IEC 62196-2
Intelligent EV Charging | AC Charger | Distribution | AC Charger | DHI-ICS-A110E-H1D-Z | DHI-ICS-A110E-H1D-Z2 | Normal | Supports charging through the app, Plug and Play and card swipe. Supports OCPP 1.6J. The working temperature is -30 °C to +50 °C (-22 °F to +122 °F). Supports integrated 30 mA Type A and 6 mA DC RCD protection functionality. Supports load balancing. Offers multiple safety protections. IP55 and IK10 rated. 3 year warranty. | 231.00 | 262.00 |  | 308.00 | 308.00 | 308.00 | 385.00 | 1.0.01.47.10145-9001 | 6937552419711 |  |  |  | 6 | 0.000000 | 12 | 0.000000 | 36 | Intelligent EV Charger |  |  |  | 8537109090 |  | · Support Type 2 socket with shutter · Bluetooth, Wi-Fi, Ethernet and optional 4G · App control, RFID and Plug&Play · High compatibility with OCPP1.6 · Support dynamic load management · IP55, IK10 and multiple protections · 4.3 inch LCD screen · Bulit-in MID meter |  |  | Country BOM |  | Released |  | IEC 61851-1, IEC 62196-2
Intelligent EV Charging | AC Charger | Distribution | AC Charger | DHI-ICS-A110E-H2D-Z | DHI-ICS-A110E-H2D-Z2 | Normal | Supports charging through the app, Plug and Play and card swipe. Supports OCPP 1.6J. The working temperature is -30 °C to +50 °C (-22 °F to +122 °F). Supports integrated 30 mA Type A and 6 mA DC RCD protection functionality. Supports load balancing. Offers multiple safety protections. IP55 and IK10 rated. 3 year warranty. | 274.00 | 310.00 |  | 365.00 | 365.00 | 365.00 | 456.00 | 1.0.01.47.10146-9001 | 6937552419728 |  |  |  | 5.5 | 0.000000 | 11 | 0.000000 | 36 | Intelligent EV Charger |  |  |  | 8537109090 |  | · Support Type 2 socket with shutter · Bluetooth, Wi-Fi, Ethernet and optional 4G · App control, RFID and Plug&Play · High compatibility with OCPP1.6 · Support dynamic load management · IP55, IK10 and multiple protections · 4.3 inch LCD screen · Bulit-in MID meter |  |  | Country BOM |  | Released |  | IEC 61851-1, IEC 62196-2
Intelligent EV Charging | AC Charger | Distribution | AC Charger | DHI-ICS-A220E-B1D-Z | DHI-ICS-A220E-B1D-Z2 | Normal | 4.3-inch LCD display. Supports charging through the app, Plug and Play and card swipe. Supports OCPP 1.6J. The working temperature is -30 °C to +50 °C (-22 °F to +122 °F). Supports integrated 30 mA Type A and 6 mA DC RCD protection functionality. IP55 and IK10 rated. 3 year warranty. | 386.00 | 437.00 |  | 514.00 | 514.00 | 514.00 | 642.00 | 1.0.01.47.10147-9001 | 6937552419735 |  |  |  | 6 | 0.000000 | 12 | 0.000000 | 36 | Intelligent EV Charger |  |  |  | 8537109090 |  | · Support Type 2 socket with shutter · Bluetooth, Wi-Fi, Ethernet and optional 4G · App control, RFID and Plug&Play · High compatibility with OCPP1.6 · Support dynamic load management · IP55, IK10 and multiple protections · 4.3 inch LCD screen · Bulit-in MID meter |  |  | Country BOM |  | Released |  | IEC 61851-1, IEC 62196-2
Intelligent EV Charging | AC Charger | Distribution | AC Charger | DHI-ICS-A220E-B2D-Z | DHI-ICS-A220E-B2D-Z2 | Normal | 4.3-inch LCD display. Supports charging through the app, Plug and Play and card swipe. Supports OCPP 1.6J. The working temperature is -30 °C to +50 °C (-22 °F to +122 °F). Supports integrated 30 mA Type A and 6 mA DC RCD protection functionality. IP55 and IK10 rated. 3 year warranty. | 428.00 | 485.00 |  | 570.00 | 570.00 | 570.00 | 713.00 | 1.0.01.47.10148-9001 | 6937552419742 |  |  |  | 6 | 0.000000 | 12 | 0.000000 | 36 | Intelligent EV Charger |  |  |  | 8537109090 |  | · Support Type 2 socket with shutter · Bluetooth, Wi-Fi, Ethernet and optional 4G · App control, RFID and Plug&Play · High compatibility with OCPP1.6 · Support dynamic load management · IP55, IK10 and multiple protections · 4.3 inch LCD screen · Bulit-in MID meter |  |  | Country BOM |  | Released |  | IEC 61851-1, IEC 62196-2
Intelligent EV Charging | AC Charger | Distribution | AC Charger | DHI-ICS-A220E-H1D-Z | DHI-ICS-A220E-H1D-Z2 | Normal | Supports charging through the app, Plug and Play and card swipe. Supports OCPP 1.6J. The working temperature is -30 °C to +50 °C (-22 °F to +122 °F). Supports integrated 30 mA Type A and 6 mA DC RCD protection functionality. Supports load balancing. Offers multiple safety protections. IP55 and IK10 rated. 3 year warranty. | 233.00 | 264.00 |  | 310.00 | 310.00 | 310.00 | 388.00 | 1.0.01.47.10149-9001 | 6937552419759 |  |  |  | 6 | 0.000000 | 12 | 0.000000 | 36 | Intelligent EV Charger |  |  |  | 8537109090 |  | · Support Type 2 socket with shutter · Bluetooth, Wi-Fi, Ethernet and optional 4G · App control, RFID and Plug&Play · High compatibility with OCPP1.6 · Support dynamic load management · IP55, IK10 and multiple protections · 4.3 inch LCD screen · Bulit-in MID meter |  |  | Country BOM |  | Released |  | IEC 61851-1, IEC 62196-2
Intelligent EV Charging | AC Charger | Distribution | AC Charger | DHI-ICS-A220E-H2D-Z | DHI-ICS-A220E-H2D-Z2 | Normal | Supports charging through the app, Plug and Play and card swipe. Supports OCPP 1.6J. The working temperature is -30 °C to +50 °C (-22 °F to +122 °F). Supports integrated 30 mA Type A and 6 mA DC RCD protection functionality. Supports load balancing. Offers multiple safety protections. IP55 and IK10 rated. 3 year warranty. | 271.00 | 307.00 |  | 361.00 | 361.00 | 361.00 | 451.00 | 1.0.01.47.10150-9001 | 6937552419766 |  |  |  | 5.5 | 0.000000 | 11 | 0.000000 | 36 | Intelligent EV Charger |  |  |  | 8537109090 |  | · Support Type 2 socket with shutter · Bluetooth, Wi-Fi, Ethernet and optional 4G · App control, RFID and Plug&Play · High compatibility with OCPP1.6 · Support dynamic load management · IP55, IK10 and multiple protections · 4.3 inch LCD screen · Bulit-in MID meter |  |  | Country BOM |  | Released |  | IEC 61851-1, IEC 62196-2
Intelligent EV Charging | DC Charger | Distribution | DC Charger | DHI-ICS-D0060E-I1A | DHI-ICS-D0060E-I1A | Normal | It operates on a three-phase 400 V supply, ensuring efficient charging performance. Developed with an elegant silver curved surface and modern design that enhances its aesthetic appeal. Charging initiation is convenient, with options to swipe the IC card, scan the QR code, enter a VIN code, or utilize Plug and Play functionality. Offers versatile charging capabilities, including single-cable charging and simultaneous dual-cable charging. Supports management through a dedicated app, allowing for remote updates and incorporates various protective functions for enhanced security. The charger is built to withstand challenging environments, featuring an IP55 and IK10 rating, with the screen area rated at IK08. It is highly suitable for both indoor and outdoor installations. Designed to provide a convenient and secure charging experience, whether functioning as a standalone unit or as part of a networked system. | 8100.00 | 9504.00 |  | 11181.00 | 11181.00 | 11181.00 | 13976.00 | 1.0.01.47.10072-9001 | 6937552479593 |  |  | 1 | 202 | 2.588432 | 222 | 2.588432 | 24 | Overseas DH DC Charging Station | 109.8 | 109.8 | 214.7 | 8504409999 |  | ·Support dual CCS 2 charging connectors ·With 10.1-Inch touch screen display ·Support RFID, QR code, VIN charge ·OCPP 1.6 enbales easy integration with CSMS ·Cable management makes charging more convenient |  |  | Country BOM | MS621FE | Released |  | IEC 61851-1; IEC 61851-23; IEC 61851-21-2
Intelligent EV Charging | DC Charger | Distribution | DC Charger | DHI-ICS-D0080E-I1A | DHI-ICS-D0080E-I1A | Normal | It operates on a three-phase 400 V supply, ensuring efficient charging performance. Developed with an elegant silver curved surface and modern design that enhances its aesthetic appeal. Charging initiation is convenient, with options to swipe the IC card, scan the QR code, enter a VIN code, or utilize Plug and Play functionality. Offers versatile charging capabilities, including single-cable charging and simultaneous dual-cable charging. Supports management through a dedicated app, allowing for remote updates and incorporates various protective functions for enhanced security. The charger is built to withstand challenging environments, featuring an IP55 and IK10 rating, with the screen area rated at IK08. It is highly suitable for both indoor and outdoor installations. Designed to provide a convenient and secure charging experience, whether functioning as a standalone unit or as part of a networked system. | 8150.00 | 9562.00 |  | 11250.00 | 11250.00 | 11250.00 | 14062.00 | 1.0.01.47.10073-9001 | 6937552479609 |  |  | 1 | 202 | 2.588432 | 222 | 2.588432 | 24 | Overseas DH DC Charging Station | 109.8 | 109.8 | 214.7 | 8504409999 |  | ·Support dual CCS 2 charging connectors ·With 10.1-Inch touch screen display ·Support RFID, QR code, VIN charge ·OCPP 1.6 enbales easy integration with CSMS ·Cable management makes charging more convenient |  |  | Country BOM | MS621FE | Released |  | IEC 61851-1; IEC 61851-23; IEC 61851-21-2
Intelligent EV Charging | DC Charger | Distribution | DC Charger | DHI-ICS-D0120E-I1A | DHI-ICS-D0120E-I1A | Normal | It operates on a three-phase 400 V supply, ensuring efficient charging performance. Developed with an elegant silver curved surface and modern design that enhances its aesthetic appeal. Charging initiation is convenient, with options to swipe the IC card, scan the QR code, enter a VIN code, or utilize Plug and Play functionality. Offers versatile charging capabilities, including single-cable charging and simultaneous dual-cable charging. Supports management through a dedicated app, allowing for remote updates and incorporates various protective functions for enhanced security. The charger is built to withstand challenging environments, featuring an IP55 and IK10 rating, with the screen area rated at IK08. It is highly suitable for both indoor and outdoor installations. Designed to provide a convenient and secure charging experience, whether functioning as a standalone unit or as part of a networked system. | 8950.00 | 10501.00 |  | 12354.00 | 12354.00 | 12354.00 | 15442.00 | 1.0.01.47.10074-9001 | 6937552479616 |  |  | 1 | 202 | 2.588432 | 222 | 2.588432 | 24 | Overseas DH DC Charging Station | 109.8 | 109.8 | 214.7 | 8504409999 |  | ·Support dual CCS 2 charging connectors ·With 10.1-Inch touch screen display ·Support RFID, QR code, VIN charge ·OCPP 1.6 enbales easy integration with CSMS ·Cable management makes charging more convenient |  |  | Country BOM | MS621FE | Released |  | IEC 61851-1; IEC 61851-23; IEC 61851-21-2
Intelligent EV Charging | DC Charger | Project | DC Charger | DHI-ICS-D0160E-I1A | DHI-ICS-D0160E-I1A | Normal | It operates on a three-phase 400 V supply, ensuring efficient charging performance. Developed with an elegant silver curved surface and modern design that enhances its aesthetic appeal. Charging initiation is convenient, with options to swipe the IC card, scan the QR code, enter a VIN code, or utilize Plug and Play functionality. Offers versatile charging capabilities, including single-cable charging and simultaneous dual-cable charging. Supports management through a dedicated app, allowing for remote updates and incorporates various protective functions for enhanced security. The charger is built to withstand challenging environments, featuring an IP55 and IK10 rating, with the screen area rated at IK08. It is highly suitable for both indoor and outdoor installations. Designed to provide a convenient and secure charging experience, whether functioning as a standalone unit or as part of a networked system. | 9700.00 | 11381.00 |  | 13389.00 | 13389.00 | 13389.00 | 16736.00 | 1.0.01.47.10075-9002 | 6937552479623 |  |  | 1 | 202 | 2.588432 | 222 | 2.588432 | 24 | Overseas DH DC Charging Station | 109.8 | 109.8 | 214.7 | 8504409999 |  | ·Support dual CCS 2 charging connectors ·With 10.1-Inch touch screen display ·Support RFID, QR code, VIN charge ·OCPP 1.6 enbales easy integration with CSMS ·Cable management makes charging more convenient |  |  | Country BOM | MS621FE | Released |  | IEC 61851-1; IEC 61851-23; IEC 61851-21-2
Intelligent EV Charging | DC Charger | Project | DC Charger | DHI-ICS-D0060E-I2A | DHI-ICS-D0060E-I2A | Normal | It operates on a three-phase 400 V supply, ensuring efficient charging performance. Developed with an elegant silver curved surface and modern design that enhances its aesthetic appeal. Charging initiation is convenient, with options to swipe the IC card, Visa card and Master card, scan a QR code, enter a VIN code, or utilize Plug and Play functionality. Offers versatile charging capabilities, including single-cable charging and simultaneous dual-cable charging. Supports management through a dedicated app, allowing for remote updates and incorporates various protective functions for enhanced security. The charger is built to withstand challenging environments, featuring an IP55 and IK10 rating, with the screen area rated at IK08. It is highly suitable for both indoor and outdoor installations. Designed to provide a convenient and secure charging experience, whether functioning as a standalone unit or as part of a networked system. | 8750.00 | 10266.00 |  | 12078.00 | 12078.00 | 12078.00 | 15097.00 | 1.0.01.47.10076-9001 | 6937552479630 |  |  | 1 | 202 | 2.588432 | 222 | 2.588432 | 24 | Overseas DH DC Charging Station | 109.8 | 109.8 | 214.7 | 8504409999 |  | ·Support dual CCS 2 charging connectors ·With 10.1-Inch touch screen display ·Support RFID, QR code, VIN charge and POS machine ·OCPP 1.6 enbales easy integration with CSMS ·Cable management makes charging more convenient |  |  | Country BOM | MS621FE | Released |  | IEC 61851-1; IEC 61851-23; IEC 61851-21-2
Intelligent EV Charging | DC Charger | Project | DC Charger | DHI-ICS-D0080E-I2A | DHI-ICS-D0080E-I2A | Normal | It operates on a three-phase 400 V supply, ensuring efficient charging performance. Developed with an elegant silver curved surface and modern design that enhances its aesthetic appeal. Charging initiation is convenient, with options to swipe the IC card, Visa card and Master card, scan a QR code, enter a VIN code, or utilize Plug and Play functionality. Offers versatile charging capabilities, including single-cable charging and simultaneous dual-cable charging. Supports management through a dedicated app, allowing for remote updates and incorporates various protective functions for enhanced security. The charger is built to withstand challenging environments, featuring an IP55 and IK10 rating, with the screen area rated at IK08. It is highly suitable for both indoor and outdoor installations. Designed to provide a convenient and secure charging experience, whether functioning as a standalone unit or as part of a networked system. | 9550.00 | 11205.00 |  | 13182.00 | 13182.00 | 13182.00 | 16478.00 | 1.0.01.47.10077-9001 | 6937552479647 |  |  | 1 | 202 | 2.588432 | 222 | 2.588432 | 24 | Overseas DH DC Charging Station | 109.8 | 109.8 | 214.7 | 8504409999 |  | ·Support dual CCS 2 charging connectors ·With 10.1-Inch touch screen display ·Support RFID, QR code, VIN charge and POS machine ·OCPP 1.6 enbales easy integration with CSMS ·Cable management makes charging more convenient |  |  | Country BOM | MS621FE | Released |  | IEC 61851-1; IEC 61851-23; IEC 61851-21-2
Intelligent EV Charging | DC Charger | Project | DC Charger | DHI-ICS-D0120E-I2A | DHI-ICS-D0120E-I2A | Normal | It operates on a three-phase 400 V supply, ensuring efficient charging performance. Developed with an elegant silver curved surface and modern design that enhances its aesthetic appeal. Charging initiation is convenient, with options to swipe the IC card, Visa card and Master card, scan a QR code, enter a VIN code, or utilize Plug and Play functionality. Offers versatile charging capabilities, including single-cable charging and simultaneous dual-cable charging. Supports management through a dedicated app, allowing for remote updates and incorporates various protective functions for enhanced security. The charger is built to withstand challenging environments, featuring an IP55 and IK10 rating, with the screen area rated at IK08. It is highly suitable for both indoor and outdoor installations. Designed to provide a convenient and secure charging experience, whether functioning as a standalone unit or as part of a networked system. | 9850.00 | 11557.00 |  | 13596.00 | 13596.00 | 13596.00 | 16995.00 | 1.0.01.47.10078-9001 | 6937552479654 |  |  | 1 | 202 | 2.588432 | 222 | 2.588432 | 24 | Overseas DH DC Charging Station | 109.8 | 109.8 | 214.7 | 8504409999 |  | ·Support dual CCS 2 charging connectors ·With 10.1-Inch touch screen display ·Support RFID, QR code, VIN charge and POS machine ·OCPP 1.6 enbales easy integration with CSMS ·Cable management makes charging more convenient |  |  | Country BOM | MS621FE | Released |  | IEC 61851-1; IEC 61851-23; IEC 61851-21-2
Intelligent EV Charging | DC Charger | Distribution | DC Charger | DHI-ICS-D0160E-I2A | DHI-ICS-D0160E-I2A | Normal | It operates on a three-phase 400 V supply, ensuring efficient charging performance. Developed with an elegant silver curved surface and modern design that enhances its aesthetic appeal. Charging initiation is convenient, with options to swipe the IC card, Visa card and Master card, scan a QR code, enter a VIN code, or utilize Plug and Play functionality. Offers versatile charging capabilities, including single-cable charging and simultaneous dual-cable charging. Supports management through a dedicated app, allowing for remote updates and incorporates various protective functions for enhanced security. The charger is built to withstand challenging environments, featuring an IP55 and IK10 rating, with the screen area rated at IK08. It is highly suitable for both indoor and outdoor installations. Designed to provide a convenient and secure charging experience, whether functioning as a standalone unit or as part of a networked system. | 10650.00 | 12495.00 |  | 14700.00 | 14700.00 | 14700.00 | 18375.00 | 1.0.01.47.10079-9001 | 6937552479661 |  |  | 1 | 202 | 2.588432 | 222 | 2.588432 | 24 | Overseas DH DC Charging Station | 109.8 | 109.8 | 214.7 | 8504409999 |  | ·Support dual CCS 2 charging connectors ·With 10.1-Inch touch screen display ·Support RFID, QR code, VIN charge and POS machine ·OCPP 1.6 enbales easy integration with CSMS ·Cable management makes charging more convenient |  |  | Country BOM | MS621FE | Released |  | IEC 61851-1; IEC 61851-23; IEC 61851-21-2
Interactive Whiteboard | Conference IFPD | Distribution | Education Display | DHI-SP-PI5C82IL | DHI-SP-PI5C82IL-ZW | Danger | Open Pluggable Specification | 507.00 | 563.00 |  |  | 633.00 |  | 703.00 | 1.0.99.02.11050 | 6923169797113 |  |  | 5 | 1.19 | 0.040052 | 1.56 | 0.008011 | 36 | Open Pluggable Specification | 42.0 | 32.0 | 29.8 | 8471504090 | Education Display None | Long OPS to meet the needs of multiple interfaces |  |  | Basic BOM |  | Released
Interactive Whiteboard | Conference IFPD | Distribution | Education Display | DHI-SP-PI5C82IL | DHI-SP-PI5C82IL-ZW | Danger | Open Pluggable Specification | 507.00 | 563.00 |  |  | 633.00 |  | 703.00 | 1.0.99.02.11050-9001 | 6923169797113 |  |  | 5 | 1.19 | 0.040052 | 1.56 | 0.008011 | 36 | Open Pluggable Specification | 42.0 | 32.0 | 29.8 | 8471504090 | Education Display None | Long OPS to meet the needs of multiple interfaces |  |  | Country BOM |  | Released
Interactive Whiteboard | Conference IFPD | Distribution | Education Display | DHI-SP-PI7C82IL | DHI-SP-PI7C82IL-ZW | Danger | Open Pluggable Specification | 642.00 | 713.00 |  |  | 802.00 |  | 891.00 | 1.0.99.02.11051 | 6923169797120 |  |  | 5 | 1.19 | 0.040052 | 1.56 | 0.008011 | 36 | Open Pluggable Specification | 42.0 | 32.0 | 29.8 | 8471504090 | Education Display None | Large Memory，Long OPS to meet the needs of multiple interfaces |  |  | Basic BOM |  | Released
Interactive Whiteboard | Conference IFPD | Distribution | Education Display | DHI-SP-PI7C82IL | DHI-SP-PI7C82IL-ZW | Danger | Open Pluggable Specification | 642.00 | 713.00 |  |  | 802.00 |  | 891.00 | 1.0.99.02.11051-9001 | 6923169797120 |  |  | 5 | 1.19 | 0.040052 | 1.56 | 0.008011 | 36 | Open Pluggable Specification | 42.0 | 32.0 | 29.8 | 8471504090 | Education Display None | Large Memory，Long OPS to meet the needs of multiple interfaces |  |  | Country BOM |  | Released
Interactive Whiteboard | Conference IFPD | Project | Conference Display | DHI-LPH86-MC480-U | DHI-LPH86-MC480-U-S | Normal | Displays in 4K Ultra HD and uses 4K UI. Features split screen, and performs screen sharing between the whiteboard and phones, computers, tablets and more devices. Microsoft Office and other related software can be installed, and it can play audio and video files in various formats. Offers a smooth writing experience through handwriting recognition, pen writing, the fast writing response speed, and pen pressure recognition for a real writing experience. Intelligent text. Intelligent pen detection that automatically wakes up the whiteboard for annotations when the pen is lifted. Built-in 48M camera 8-array microphone design. Features sound source positioning. Offers NFC. Includes a full-featured Type-C IN port and supports charging through USB PD up to 100 W. With its 2 built-in mid-high frequency speakers, and 2 low-frequency speakers, the device emits sound from its top and supports 2.2-channel audio output. Produces vibrant visuals through its high color coverage, low blue light emission, and accurate color reproduction. Optional OPS module,dual-system switchable | 1584.00 | 1760.00 |  |  | 1980.00 |  | 2199.00 | 1.0.99.02.11018-9001 | 6939554913778 |  |  | 5 | 64.38 | 3.495947 | 77.6 | 0.699190 | 36 | 86 inch Smart interactive whiteboard | 214.0 | 114.0 | 143.3 | 8471419000 | Conference Display 86 inch Android 15 RAM:8 GB ROM:128 GB | • Android 15, Enhanced Security and Data Protection • CPU: Quad-Core A76 + Quad-Core A55 • 8 GB RAM + 128 GB ROM • 48 MP AI Camera with Auto-Framing & Voice Tracking • Speaker: 2 × 8 W + 2 × 18 W • Type-C (100 W Charging) + BYOM + NFC + 90% NTSC • Google EDLA Certified • Google Play Store, Seamless Use of 3rd-Party Android Apps |  |  | Country BOM |  | Released |  | CE, EDLA, Energy Star
Interactive Whiteboard | Conference IFPD | Project | Conference Display | DHI-LPH75-MC480-U | DHI-LPH75-MC480-U-S | Normal | Displays in 4K Ultra HD and uses 4K UI. Features split screen, and performs screen sharing between the whiteboard and phones, computers, tablets and more devices. Microsoft Office and other related software can be installed, and it can play audio and video files in various formats. Offers a smooth writing experience through handwriting recognition, pen writing, the fast writing response speed, and pen pressure recognition for a real writing experience. Intelligent text. Intelligent pen detection that automatically wakes up the whiteboard for annotations when the pen is lifted. Built-in 48M camera 8-array microphone design. Features sound source positioning. Offers NFC. Includes a full-featured Type-C IN port and supports charging through USB PD up to 100 W. With its 2 built-in mid-high frequency speakers, and 2 low-frequency speakers, the device emits sound from its top and supports 2.2-channel audio output. Produces vibrant visuals through its high color coverage, low blue light emission, and accurate color reproduction. Optional OPS module,dual-system switchable | 1339.00 | 1488.00 |  |  | 1674.00 |  | 1859.00 | 1.0.99.02.11017-9001 | 6939554913761 |  |  | 5 | 51.05 | 2.865447 | 64 | 0.573090 | 36 | 75 inch Smart interactive whiteboard | 195.0 | 114.0 | 128.9 | 8471419000 | Conference Display 75 inch Android 15 RAM:8 GB ROM:128 GB | • Android 15, Enhanced Security and Data Protection • CPU: Quad-Core A76 + Quad-Core A55 • 8 GB RAM + 128 GB ROM • 48 MP AI Camera with Auto-Framing & Voice Tracking • Speaker: 2 × 8 W + 2 × 18 W • Type-C (100 W Charging) + BYOM + NFC + 90% NTSC • Google EDLA Certified • Google Play Store, Seamless Use of 3rd-Party Android Apps |  |  | Country BOM |  | Released |  | CE, EDLA, Energy Star
Interactive Whiteboard | Conference IFPD | Project | Conference Display | DHI-LPH65-MC480-U | DHI-LPH65-MC480-U-S | Normal | Displays in 4K Ultra HD and uses 4K UI. Features split screen, and performs screen sharing between the whiteboard and phones, computers, tablets and more devices. Microsoft Office and other related software can be installed, and it can play audio and video files in various formats. Offers a smooth writing experience through handwriting recognition, pen writing, the fast writing response speed, and pen pressure recognition for a real writing experience. Intelligent text. Intelligent pen detection that automatically wakes up the whiteboard for annotations when the pen is lifted. Built-in 48M camera 8-array microphone design. Features sound source positioning. Offers NFC. Includes a full-featured Type-C IN port and supports charging through USB PD up to 100 W. With its 2 built-in mid-high frequency speakers, and 2 low-frequency speakers, the device emits sound from its top and supports 2.2-channel audio output. Produces vibrant visuals through its high color coverage, low blue light emission, and accurate color reproduction. Optional OPS module,dual-system switchable | 1051.00 | 1168.00 |  |  | 1314.00 |  | 1459.00 | 1.0.99.02.11016-9001 | 6939554913754 |  |  | 5 | 36.55 | 2.166092 | 46.5 | 0.433219 | 36 | Smart interactive whiteboard | 168.0 | 114.0 | 113.1 | 8471419000 | Conference Display 65 inch Android 15 RAM:8 GB ROM:128 GB | • Android 15, Enhanced Security and Data Protection • CPU: Quad-Core A76 + Quad-Core A55 • 8 GB RAM + 128 GB ROM • 48 MP AI Camera with Auto-Framing & Voice Tracking • Speaker: 2 × 8 W + 2 × 18 W • Type-C (100 W Charging) + BYOM + NFC + 90% NTSC • Google EDLA Certified • Google Play Store, Seamless Use of 3rd-Party Android Apps |  |  | Country BOM |  | Released |  | CE, EDLA, Energy Star
Interactive Whiteboard | Conference IFPD | Project | Conference Display | DHI-LPH75-MC470-P | DHI-LPH75-MC470-P-S2-D-B47 | Normal | Built-in DeepHub Meeting software for cloud base online conference and with real-time collaboration function. (The Meeting software installed on the device includes a one-year usage license, after which a renewal fee will be required for continued use.) Displays in 4K Ultra HD and uses 4K UI. With its 2 built-in mid-high frequency speakers, and 1 low-frequency speaker, the device supports 2.1-channel audio output. The total power is 60 W. Produces vibrant visuals through its high color coverage (90% NTSC High Gamut Screen) and accurate color reproduction (ΔE≤1.5). Features split screen, and performs screen sharing between the whiteboard and phones, computers, tablets and more devices. Microsoft Office and other related software can be installed, and it can play audio and video files in various formats. Offers a smooth writing experience through handwriting recognition, pen writing, the fast writing response speed, and pen pressure recognition for a real writing experience. Support AI recognition of text and drawings. Intelligent pen detection that automatically wakes up the whiteboard for annotations when the pen is lifted. Built-in AI 52M camera and 16 array microphone that produces excellent quality visual and audio communication. Supports auto-framing and voice tracking. Features sound source positioning. NFC and Fingerprint unlock for protection of user information. Includes a full-featured Type-C IN port and supports charging through USB PD up to 65 W. | 1825.00 | 2214.00 | 2460.00 | 2605.00 | 2605.00 | 2605.00 | 3256.00 | 1.0.01.14.12426-9001 | 6939554984457 |  |  | 5 | 59 | 2.841071 | 69.5 | 0.568215 | 36 | 75 inch | 188.3 | 115.0 | 131.2 | 8471419000 | Conference Display 75 inch Android 14 RAM:20 GB ROM:128 GB | • Android 14, Enhanced Security and Data Protection • CPU: Quad-Core A73 + Quad-Core A53 • 16 GB RAM + 128 GB ROM • 48 MP AI Camera with Auto-Framing & Voice Tracking • 16-Array Mic with 12m Pickup Distance • Speaker: 2 × 20 W + 20 W • Type-C (5 W Charging) + BYOM + NFC + Fingerprint + 90% NTSC • DeepHub Meeting with Collaboration (Purchase Separately) |  |  | Country BOM | CR2032 | Released |  | CE; ENERGY STAR; CB
Interactive Whiteboard | Conference IFPD | Project | Conference Display | DHI-LPH65-MC470-P | DHI-LPH65-MC470-P-S2-D-B47 | Normal | Built-in DeepHub Meeting software for cloud base online conference and with real-time collaboration function. (The Meeting software installed on the device includes a one-year usage license, after which a renewal fee will be required for continued use.) Displays in 4K Ultra HD and uses 4K UI. With its 2 built-in mid-high frequency speakers, and 1 low-frequency speaker, the device supports 2.1-channel audio output. The total power is 60 W. Produces vibrant visuals through its high color coverage (90% NTSC High Gamut Screen) and accurate color reproduction (ΔE≤1.5). Features split screen, and performs screen sharing between the whiteboard and phones, computers, tablets and more devices. Microsoft Office and other related software can be installed, and it can play audio and video files in various formats. Offers a smooth writing experience through handwriting recognition, pen writing, the fast writing response speed, and pen pressure recognition for a real writing experience. Support AI recognition of text and drawings. Intelligent pen detection that automatically wakes up the whiteboard for annotations when the pen is lifted. Built-in AI 52M camera and 16 array microphone that produces excellent quality visual and audio communication. Supports auto-framing and voice tracking. Features sound source positioning. NFC and Fingerprint unlock for protection of user information. Includes a full-featured Type-C IN port and supports charging through USB PD up to 65 W. | 1584.00 | 1922.00 | 2136.00 | 2261.00 | 2261.00 | 2261.00 | 2826.00 | 1.0.01.14.12425-9001 | 6939554984440 |  |  | 5 | 43 | 2.266092 | 58.5 | 0.453219 | 36 | 65 inch | 163.8 | 115.0 | 120.3 | 8471419000 | Conference Display 65 inch Android 14 RAM:20 GB ROM:128 GB | • Android 14, Enhanced Security and Data Protection • CPU: Quad-Core A73 + Quad-Core A53 • 16 GB RAM + 128 GB ROM • 48 MP AI Camera with Auto-Framing & Voice Tracking • 16-Array Mic with 12m Pickup Distance • Speaker: 2 × 20 W + 20 W • Type-C (5 W Charging) + BYOM + NFC + Fingerprint + 90% NTSC • DeepHub Meeting with Collaboration (Purchase Separately) |  |  | Country BOM | CR2032 | Released |  | CE; ENERGY STAR; CB
Interactive Whiteboard | Conference IFPD | Project | Conference Display | DHI-LPH86-MC470-P | DHI-LPH86-MC470-P-S2-D-B47 | Normal | Built-in DeepHub Meeting software for cloud base online conference and with real-time collaboration function. (The Meeting software installed on the device includes a one-year usage license, after which a renewal fee will be required for continued use.) Displays in 4K Ultra HD and uses 4K UI. With its 2 built-in mid-high frequency speakers, and 1 low-frequency speaker, the device supports 2.1-channel audio output. The total power is 60 W. Produces vibrant visuals through its high color coverage (90% NTSC High Gamut Screen) and accurate color reproduction (ΔE≤1.5). Features split screen, and performs screen sharing between the whiteboard and phones, computers, tablets and more devices. Microsoft Office and other related software can be installed, and it can play audio and video files in various formats. Offers a smooth writing experience through handwriting recognition, pen writing, the fast writing response speed, and pen pressure recognition for a real writing experience. Support AI recognition of text and drawings. Intelligent pen detection that automatically wakes up the whiteboard for annotations when the pen is lifted. Built-in AI 52M camera and 16 array microphone that produces excellent quality visual and audio communication. Supports auto-framing and voice tracking. Features sound source positioning. NFC and Fingerprint unlock for protection of user information. Includes a full-featured Type-C IN port and supports charging through USB PD up to 65 W. | 2190.00 | 2657.00 | 2952.00 | 3126.00 | 3126.00 | 3126.00 | 3907.00 | 1.0.01.14.12427-9001 | 6939554984464 |  |  | 4 | 73 | 2.823332 | 86.5 | 0.705833 | 36 | 86 inch | 210.5 | 92.5 | 145.0 | 8471419000 | Conference Display 86 inch Android 14 RAM:20 GB ROM:128 GB | • Android 14, Enhanced Security and Data Protection • CPU: Quad-Core A73 + Quad-Core A53 • 16 GB RAM + 128 GB ROM • 48 MP AI Camera with Auto-Framing & Voice Tracking • 16-Array Mic with 12m Pickup Distance • Speaker: 2 × 20 W + 20 W • Type-C (5 W Charging) + BYOM + NFC + Fingerprint + 90% NTSC • DeepHub Meeting with Collaboration (Purchase Separately) |  |  | Country BOM | CR2032 | Released |  | CE; ENERGY STAR; CB
Interactive Whiteboard | Conference IFPD | Project | Conference Display | DHI-LPH98-MC470-P | DHI-LPH98-MC470-P-S2-D-B47 | Normal | Built-in DeepHub Meeting software for cloud base online conference and with real-time collaboration function. (The Meeting software installed on the device includes a one-year usage license, after which a renewal fee will be required for continued use.) Displays in 4K Ultra HD and uses 4K UI. With its 2 built-in mid-high frequency speakers, and 1 low-frequency speaker, the device supports 2.1-channel audio output. The total power is 60 W. Produces vibrant visuals through its high color coverage (90% NTSC High Gamut Screen) and accurate color reproduction (ΔE≤1.5). Features split screen, and performs screen sharing between the whiteboard and phones, computers, tablets and more devices. Microsoft Office and other related software can be installed, and it can play audio and video files in various formats. Offers a smooth writing experience through handwriting recognition, pen writing, the fast writing response speed, and pen pressure recognition for a real writing experience. Support AI recognition of text and drawings. Intelligent pen detection that automatically wakes up the whiteboard for annotations when the pen is lifted. Built-in AI 52M camera and 16 array microphone that produces excellent quality visual and audio communication. Supports auto-framing and voice tracking. Features sound source positioning. NFC and Fingerprint unlock for protection of user information. Includes a full-featured Type-C IN port and supports charging through USB PD up to 65 W. | 3659.00 | 4439.00 | 4933.00 | 5223.00 | 5223.00 | 5223.00 | 6528.00 | 1.0.01.14.12416-9002 | 6939554984396 |  |  | 4 | 102 | 4.119219 | 127.8 | 1.029805 | 36 | 98 inch | 234.0 | 109.0 | 161.5 | 8471419000 | Conference Display 98 inch Android 14 RAM:20 GB ROM:128 GB | • Android 14, Enhanced Security and Data Protection • CPU: Quad-Core A73 + Quad-Core A53 • 16 GB RAM + 128 GB ROM • 48 MP AI Camera with Auto-Framing & Voice Tracking • 16-Array Mic with 12m Pickup Distance • Speaker: 2 × 20 W + 20 W • Type-C (5 W Charging) + BYOM + NFC + Fingerprint + 90% NTSC • DeepHub Meeting with Collaboration (Purchase Separately) |  |  | Country BOM | CR2032 | Released |  | CE; ENERGY STAR; CB
Interactive Whiteboard | Conference IFPD | Distribution | Conference Display | DHI-LPH75-MC470-P-S2 | DHI-LPH75-MC470-P-S2 | Normal | Built-in Deephub Meeting Software for cloud base online conference and with Realtime collaboration function. Displays in 4K Ultra HD and uses 4K UI. With its 2 built-in mid-high frequency speakers, and 1 low-frequency speaker, the device supports 2.1-channel audio output. The total power is 60 W. Produces vibrant visuals through its high color coverage (90% NTSC High Gamut Screen) and accurate color reproduction (ΔE≤1.5). Features split screen, and performs screen sharing between the whiteboard and phones, computers, tablets and more devices. Microsoft Office and other related software can be installed, and it can play audio and video files in various formats. Offers a smooth writing experience through handwriting recognition, pen writing, the fast writing response speed, and pen pressure recognition for a real writing experience. Support AI recognition of text and drawings. Intelligent pen detection that automatically wakes up the whiteboard for annotations when the pen is lifted. Built-in AI 48M camera and 8 array microphone that produces excellent quality visual and audio communication. Supports auto-framing and voice tracking. Features sound source positioning. NFC and Fingerprint unlock for protection of user information. Includes a full-featured Type-C IN port and supports charging through USB PD up to 65 W. | 1915.00 | 2128.00 |  |  | 2394.00 |  | 2659.00 | 1.0.01.14.12088-9001 | 6939554928024 |  |  | 4 | 59 | 2.547591 | 69.5 | 0.636898 | 36 | 75 inch Smart Interactive Whiteboard | 184.0 | 108.0 | 128.2 | 8471419000 | Conference Display 75 inch Android 11.0 RAM:12 GB ROM:128 GB | • Android 14, Enhanced Security and Data Protection • CPU: Quad-Core A73 + Quad-Core A53 • 16 GB RAM + 128 GB ROM • 48 MP AI Camera with Auto-Framing & Voice Tracking • 16-Array Mic with 12m Pickup Distance • Speaker: 2 × 20 W + 20 W • Type-C (65 W Charging) + BYOM + NFC + Fingerprint + 90% NTSC • DeepHub Meeting with Collaboration (Purchase Separately) |  |  | Country BOM | CR2032 | Released |  | CE; ENERGY STAR; CB
Interactive Whiteboard | Conference IFPD | Distribution | Conference Display | DHI-LPH75-MC470-P | DHI-LPH75-MC470-P-S2 | Normal | Built-in Deephub Meeting Software for cloud base online conference and with Realtime collaboration function. Displays in 4K Ultra HD and uses 4K UI. With its 2 built-in mid-high frequency speakers, and 1 low-frequency speaker, the device supports 2.1-channel audio output. The total power is 60 W. Produces vibrant visuals through its high color coverage (90% NTSC High Gamut Screen) and accurate color reproduction (ΔE≤1.5). Features split screen, and performs screen sharing between the whiteboard and phones, computers, tablets and more devices. Microsoft Office and other related software can be installed, and it can play audio and video files in various formats. Offers a smooth writing experience through handwriting recognition, pen writing, the fast writing response speed, and pen pressure recognition for a real writing experience. Support AI recognition of text and drawings. Intelligent pen detection that automatically wakes up the whiteboard for annotations when the pen is lifted. Built-in AI 48M camera and 8 array microphone that produces excellent quality visual and audio communication. Supports auto-framing and voice tracking. Features sound source positioning. NFC and Fingerprint unlock for protection of user information. Includes a full-featured Type-C IN port and supports charging through USB PD up to 65 W. | 1915.00 | 2128.00 |  |  | 2394.00 |  | 2659.00 | 1.0.01.14.12088-9002 | 6939554928024 |  |  | 4 | 59 | 2.547591 | 69.5 | 0.636898 | 36 | 75 inch Smart Interactive Whiteboard | 184.0 | 108.0 | 128.2 | 8471419000 | Conference Display 75 inch Android 11.0 RAM:12 GB ROM:128 GB | • Android 14, Enhanced Security and Data Protection • CPU: Quad-Core A73 + Quad-Core A53 • 16 GB RAM + 128 GB ROM • 48 MP AI Camera with Auto-Framing & Voice Tracking • 16-Array Mic with 12m Pickup Distance • Speaker: 2 × 20 W + 20 W • Type-C (65 W Charging) + BYOM + NFC + Fingerprint + 90% NTSC • DeepHub Meeting with Collaboration (Purchase Separately) |  |  | Country BOM | CR2032 | Released |  | CE; ENERGY STAR; CB
Interactive Whiteboard | Conference IFPD | Project | Conference Display | DHI-LPH75-MC420-C | DHI-LPH75-MC470-C-S2-B36 | Normal | Built-in Deephub Meeting software that offers online conferences and customizable support for real-time collaboration. Displays in 4K Ultra HD and uses 4K UI. With its 2 built-in mid-high frequency speakers, the device supports 2.0-channel audio output, and its total power is 40 W. Produces vibrant visuals through its NTSC High Gamut Screen that offers wide color coverage up to 90% and its advanced technology that produces accurate color reproduction of ΔE≤1.5. Features split screen, and performs screen sharing between the whiteboard and phones, computers, tablets and more devices. Microsoft Office and other related software can be installed, and it can play audio and video files in various formats. Offers a smooth writing experience through handwriting recognition, pen writing, its fast writing response speed, and pen pressure recognition. Support AI recognition of text and drawings. Intelligent pen detection that automatically wakes up the whiteboard for annotations when the pen is lifted. Built-in 8 array microphone and AI 48M camera that supports 9× zoom, produces high-quality visuals and audio communication, and supports auto-framing and voice tracking. Seamlessly calls the camera and microphone of the whiteboard through its Type-C IN port and screen projector. Supports unlocking through NFC. Includes a full-featured Type-C IN port. | 1193.00 | 1358.00 | 1508.00 | 1597.00 | 1597.00 | 1597.00 | 1996.00 | 1.0.01.14.12122-9002 | 6939554940507 |  |  | 5 | 50 | 2.841071 | 71.2 | 0.568215 | 36 | 75 inch Smart interactive whiteboard | 188.3 | 115.0 | 131.2 | 8471419000 | Conference Display 75 inch Android 14 RAM:8 GB ROM:64 GB | • CPU: A53+A73 - 8 cores (8G + 64/128G) • Android: 14 • Camera+MIC: 48MP (9x Eptz) + 8 mic (Pickup distance: 12m) • Speaker: 2*20W • Other: Type-C (5w charging) + BYOM + NFC + 90% NTSC • Free Software: Deephub Meeting (Not included collaboration) • AI: Voice Tracking + Auto Framing |  |  | Country BOM | CR2032 | Released |  | CE; ENERGY STAR; CB
Interactive Whiteboard | Conference IFPD | Project | Conference Display | DHI-LPH86-MC420-C | DHI-LPH86-MC470-C-S2-B36 | Normal | Built-in Deephub Meeting software that offers online conferences and customizable support for real-time collaboration. Displays in 4K Ultra HD and uses 4K UI. With its 2 built-in mid-high frequency speakers, the device supports 2.0-channel audio output, and its total power is 40 W. Produces vibrant visuals through its NTSC High Gamut Screen that offers wide color coverage up to 90% and its advanced technology that produces accurate color reproduction of ΔE≤1.5. Features split screen, and performs screen sharing between the whiteboard and phones, computers, tablets and more devices. Microsoft Office and other related software can be installed, and it can play audio and video files in various formats. Offers a smooth writing experience through handwriting recognition, pen writing, its fast writing response speed, and pen pressure recognition. Support AI recognition of text and drawings. Intelligent pen detection that automatically wakes up the whiteboard for annotations when the pen is lifted. Built-in 8 array microphone and AI 48M camera that supports 9× zoom, produces high-quality visuals and audio communication, and supports auto-framing and voice tracking. Seamlessly calls the camera and microphone of the whiteboard through its Type-C IN port and screen projector. Supports unlocking through NFC. Includes a full-featured Type-C IN port. | 1547.00 | 1760.00 | 1956.00 | 2071.00 | 2071.00 | 2071.00 | 2589.00 | 1.0.01.14.12123-9002 | 6939554940514 |  |  | 4 | 65 | 2.823332 | 88.9 | 0.705833 | 36 | 86 inch Smart interactive whiteboard | 210.5 | 92.5 | 145.0 | 8471419000 | Conference Display 86 inch Android 14 RAM:8 GB ROM:64 GB | • CPU: A53+A73 - 8 cores (8G + 64/128G) • Android: 14 • Camera+MIC: 48MP (9x Eptz) + 8 mic (Pickup distance: 12m) • Speaker: 2*20W • Other: Type-C (5w charging) + BYOM + NFC + 90% NTSC • Free Software: Deephub Meeting (Not included collaboration) • AI: Voice Tracking + Auto Framing |  |  | Country BOM | CR2032 | Released |  | CE; ENERGY STAR; CB
Interactive Whiteboard | Conference IFPD | Project | Conference Display | DHI-LPH65-MC420-C | DHI-LPH65-MC470-C-S2-B36 | Normal | Built-in Deephub Meeting software that offers online conferences and customizable support for real-time collaboration. Displays in 4K Ultra HD and uses 4K UI. With its 2 built-in mid-high frequency speakers, the device supports 2.0-channel audio output, and its total power is 40 W. Produces vibrant visuals through its NTSC High Gamut Screen that offers wide color coverage up to 90% and its advanced technology that produces accurate color reproduction of ΔE≤1.5. Features split screen, and performs screen sharing between the whiteboard and phones, computers, tablets and more devices. Microsoft Office and other related software can be installed, and it can play audio and video files in various formats. Offers a smooth writing experience through handwriting recognition, pen writing, its fast writing response speed, and pen pressure recognition. Support AI recognition of text and drawings. Intelligent pen detection that automatically wakes up the whiteboard for annotations when the pen is lifted. Built-in 8 array microphone and AI 48M camera that supports 9× zoom, produces high-quality visuals and audio communication, and supports auto-framing and voice tracking. Seamlessly calls the camera and microphone of the whiteboard through its Type-C IN port and screen projector. Supports unlocking through NFC. Includes a full-featured Type-C IN port. | 964.00 | 1097.00 | 1219.00 | 1291.00 | 1291.00 | 1291.00 | 1613.00 | 1.0.01.14.12090-9002 | 6939554928734 |  |  | 5 | 41 | 2.266092 | 59.6 | 0.453219 | 36 | 65 inch Smart interactive whiteboard | 163.8 | 115.0 | 120.3 | 8471419000 | Conference Display 65 inch Android 14 RAM:8 GB ROM:64 GB | • CPU: A53+A73 - 8 cores (8G + 64/128G) • Android: 14 • Camera+MIC: 48MP (9x Eptz) + 8 mic (Pickup distance: 12m) • Speaker: 2*20W • Other: Type-C (5w charging) + BYOM + NFC + 90% NTSC • Free Software: Deephub Meeting (Not included collaboration) • AI: Voice Tracking + Auto Framing |  |  | Country BOM | CR2032 | Released |  | CE; ENERGY STAR; CB
Interactive Whiteboard | Conference IFPD | Distribution | Conference Display | DHI-PKC-UC0A | DHI-PKC-UC0A | Normal | Adopts a quality image sensor with an output resolution of 1920 × 1080@30 fps. Supports multiple video encoding formats including MJPEG, YUY2, H.264 and NV12. The plug-and-play USB 2.0 port can be used for charging and performing device updates. A clamp is included, and the camera can be easily mounted to the LCD screen, laptop, and desktop, or installed on a tripod. | 28.00 | 34.00 | 40.00 | 42.00 | 42.00 | 42.00 | 56.00 | 1.9.03.01.10019 | 6923172598950 |  |  | 40 | 0.15 | 0.064584 | 0.29 | 0.001615 | 18 | USB Camera | 46.0 | 36.0 | 39.0 | 8525833000 | Conference Display | • 2 MP CMOS Sensor • 1920 × 1080 HD Resolution • Multiple Video Encoding Formats Including MJPEG, YUY2, H.264 and NV12 • Plug-and-Play USB 2.0 Port with Charging and Device Updating Functions • Easy Installation with an Attached Clamp or on a Tripod |  |  | Basic BOM |  | Released
Interactive Whiteboard | Conference IFPD | Project | Conference Display | DHI-PKC-MS1C | DHI-PKC-MS1C | Normal | Anti-collision function Wired remote control Double motor "Pull & release" brackets for easy mounting of display IFP controls lifting | 310.00 | 374.00 | 435.00 | 462.00 | 462.00 | 462.00 | 616.00 | 1.9.02.03.10018 | 6923172552976 |  |  | 1 | 31.4 | 0.173773 | 35.5 | 0.173773 | 24 | Mobile Stand | 112.4 | 81.8 | 18.9 | 8473309000 | Conference Display | • Anti-Collision Function • Wired Remote Control • Double Motor • "Pull & Release" Brackets for Easy Mounting of Display • IFP Controls Lifting |  |  | Basic BOM |  | Released
Interactive Whiteboard | Conference IFPD | Distribution | Conference Display | DHI-PKC-UC0B | DHI-PKC-UC0B | Normal | 4K Ultra HD and a USB 3.0 port for video output. Up to 10× digital zoom and supports EPTZ. Adopts 2 built-in Mics that can pick up sound in all directions, and that have unique noise compression algorithms that extend the sound pickup distance to 6 meters. A clamp is included, and the camera can be easily mounted to the LCD screen, laptop, and desktop, or installed on a tripod. The USB port supports plug-and-play, eliminating the need for a drive. | 100.00 | 121.00 | 141.00 | 150.00 | 150.00 | 150.00 | 200.00 | 1.9.03.01.10018 | 6923172586766 |  |  | 20 | 0.23 | 0.070658 | 0.63 | 0.003533 | 18 | USB Camera | 51.5 | 28.0 | 49.0 | 8525833000 | Conference Display | • 8MP CMOS Sensor • 4K Ultra HD and a USB 3.0 Port for Video Output • Up to 10× EPTZ • 2 Built-In Omnidirectional Mics with Noise Compression Algorithms and 6m Pickup Distance • Easy Installation with an Attached Clamp or on a Tripod • Plug-and-Play USB Port, Eliminating the Need for a Driver |  |  | Basic BOM |  | Released
Interactive Whiteboard | Conference IFPD | Project | Education Display |  | Displaynote license(Android) | Normal | Education Software Series Displaynote Activation Code (Android) | 27.00 | 27.00 |  |  | 30.00 |  | 34.00 | 2.3.02.01.10459 | [5 empty] | 0.000000 | 0.000010 | 0.000010 | 12 | Education Software Series Displaynote Activation Code (Android) |  |  |  |  | Education Display |  |  |  | Basic BOM |  | Released
Interactive Whiteboard | Conference IFPD | Distribution | Conference Display | DHI-PKC-MS1A | DHI-PKC-MS1A | Normal | With its modular design, the mobile stand is both simple and elegant. It was specially built for use with the Smart Interactive Whiteboard. | 295.00 | 356.00 | 414.00 | 440.00 | 440.00 | 440.00 | 587.00 | 1.0.99.41.10045 | 6923172552662 |  |  | 1 | 28.4 | 0.302097 | 35.5 | 0.302097 | 18 | DHI-PKC-MS1A | 183.2 | 85.0 | 19.4 | 8473309000 | Conference Display None | • Elegant and Highly Durable Modular Design • Specially Built for Use with the Smart Interactive Whiteboard |  |  | Basic BOM |  | Released
Interactive Whiteboard | Conference IFPD | Distribution | Conference Display | DHI-PKC-MS0A | DHI-PKC-MS0A | Normal | With its modular design, the mobile stand is both simple and elegant. It was specially built for use with the Smart Interactive Whiteboard. | 143.00 | 173.00 | 202.00 | 214.00 | 214.00 | 214.00 | 286.00 | 1.0.99.41.10044 | 6923172552655 |  |  | 1 | 15 | 0.196231 | 23.5 | 0.196231 | 18 | DHI-PKC-MS0A | 154.7 | 72.9 | 17.4 | 8473309000 | Conference Display None | • Elegant and Highly Durable Modular Design • Specially Built for Use with the Smart Interactive Whiteboard |  |  | Basic BOM |  | Released
Interactive Whiteboard | Conference IFPD | Distribution | Conference Display | DHI-PKC-MS0C | DHI-PKC-MS0C | Normal | With its modular design, the mobile stand is both simple and elegant. It was specially built for use with the Smart Interactive Whiteboard. | 313.00 | 378.00 | 440.00 | 467.00 | 467.00 | 467.00 | 623.00 | 1.0.99.41.10046 | 6923172552679 |  |  | 1 | 23.5 | 0.148800 | 26 | 0.148800 | 18 | DHI-PKC-MS0C | 124.0 | 80.0 | 15.0 | 8529909090 | Conference Display None | • Elegant and Highly Durable Modular Design • Specially Built for Use with the Smart Interactive Whiteboard • Manual adjustable height |  |  | Basic BOM |  | Released
Interactive Whiteboard | Conference IFPD | Distribution | Conference Display | DHI-PKC-MS0B | DHI-PKC-MS0B | Delisting Warning | With its modular design, the mobile stand is both elegant and highly durable. It was specially built for use with the Smart Interactive Whiteboard. | 206.00 | 249.00 | 290.00 | 308.00 | 308.00 | 308.00 | 411.00 | 1.0.99.41.10042 | 6923172552631 |  |  | 1 | 36 | 0.188480 | 42 | 0.188481 | 18 | DHI-PKC-MS0B | 160.0 | 62.0 | 19.0 | 8529909090 | Conference Display None | • Elegant and Highly Durable Modular Design • Specially Built for Use with the Smart Interactive Whiteboard |  |  | Basic BOM |  | Released
Interactive Whiteboard | Education IFPD | Distribution | Education Display | DHI-BDC-UZ48 | DHI-BDC-UZ48 | Normal | Built-in 48 MP pixel HD camera with a resolution up to 3840 × 2160@30 fps. Supports automatic white balance and WDR. Supports horizontal images for Android. Features hot swapping. | 55.00 | 67.00 | 78.00 | 83.00 | 83.00 | 83.00 | 111.00 | 1.0.01.14.11740 | 6923172543271 |  |  | 24 | 0.12 | 0.031454 | 0.15 | 0.001311 | 36 | USB CAMERA | 34.4 | 29.4 | 31.1 | 8525891900 | Education Display None | • Plug-in Camera • Pixel: 48 MP • Auto Control: Auto White Balance • Distortion: –8.6% • Max. Resolution: 3840 × 2160@30 fps • Field of View: H: 87°; V: 49°; D: 99° |  |  | Basic BOM |  | Released |  | CB, FCC, IC
Interactive Whiteboard | Education IFPD | Project | Smart Video Software | DHI-TSW-DeepHubCanvas |  | Normal | Dahua Deephub Canvas activation code for overseas Dahua education software series (Android) | 99.00 | 99.00 |  |  | 112.00 |  | 124.00 | 2.3.02.01.10623 | [5 empty] | 0.000000 | 0.000010 | 0.000010 | 12 | Dahua Deephub Canvas activation code for overseas Dahua education software series (Android) |  |  |  | 9803004000 | Smart Video Software | • Multiple Teaching Tools Including Stopwatch, Ruler, Mind Map, and More • Smart AI Recognition for Handwriting, Concept Explanation, Read-Aloud, and Graph Standardization • Cloud Storage Management via Google or Microsoft Account • Online Course Sharing Through QR Codes, Email, and Canvas |  |  | Basic BOM |  | Released
Interactive Whiteboard | Education IFPD | Distribution | Education Display | DHI-SP-PI5C75IS | DHI-SP-PI5C75IS-ZW | Normal | Intel® Alder lake-H i5-12450H，4.40GHz Intel® UHD Graphics for 12th Gen Intel® Processors 1 x 16GB DDR4 3200MHz 1 x 512GB 2280 SSD，Nvme/SATA， 1 x 2230 PCIE/USB2.0，WIFI/BT Module 1 x HDMI 1.4，1 × DP1.2，2×USB3.1，2×USB2.0，1 x RJ45 10/100/1000M，1 x USB3.1 Type-C System activation | 552.00 | 613.00 |  |  | 689.00 |  | 766.00 | 1.0.99.02.11043-9001 | 6923172558817 |  |  | 10 | 0.75 | 0.044941 | 0.95 | 0.004495 | 36 | Open Pluggable Specification | 40.8 | 40.2 | 27.4 | 8471504090 | Education Display None Supports Windows 11 Pro or without any operating system. | • Intel® Alder Lake-H i5-12450H, 4.40 GHz • Intel® UHD Graphics for 12th Gen Intel® Processors • 1 × 16 GB DDR4 3200 MHz • 1 × 512 GB 2280 SSD, NVMe/SATA • 1 × 2230 PCIe/USB 2.0, Wi-Fi/BT Module • 1 × HDMI 1.4, 1 × DP 1.2, 2 × USB 3.1, 2 × USB 2.0, 1 × RJ45 10/100/1000M, 1 × USB 3.1 Type-C |  |  | Country BOM |  | Released |  | CE, Energy Star
Interactive Whiteboard | Education IFPD | Distribution | Education Display | DHI-SP-PI7B82IS | DHI-SP-PI7B82IS-ZW | Delisting Warning | 1、Intel® Tiger lake-H i7-11390H，3.4GHz 2、Intel® Iris® Xe Graphics 3、1 × SO-DIMM DDR4 2400MHz, 8G 4、1 x M.2 2280 SSD，Nvme/SATA，256G 5、1 × M.2 2230 PCIE/USB2.0，WIFI/BT Module 6、1 × HDMI 1.4，2×USB3.1，1×USB2.0 | 552.00 | 613.00 |  |  | 689.00 |  | 766.00 | 1.0.99.02.10999-002 | 6939554910746 |  |  | 10 | 0.75 | 0.044941 | 0.95 | 0.004495 | 36 | Open Pluggable Specification | 40.8 | 40.2 | 27.4 | 8471504090 | Education Display None Windows 11 Pro | • Intel® Tiger Lake-H i7-11390H, 3.4 GHz • Intel® Iris® Xe Graphics • 1 × SO-DIMM DDR4 2400 MHz, 8 GB • 1 × M.2 2280 SSD, NVMe/SATA, 256 GB • 1 × M.2 2230 PCIe/USB 2.0, Wi-Fi/BT Module • 1 × HDMI 1.4, 2 × USB 3.1, 1 × USB 2.0 |  |  | Basic BOM |  | Released |  | CE
Interactive Whiteboard | Education IFPD | Distribution | Education Display | DHI-SP-PI7C72IS | DHI-SP-PI7C72IS-ZW | Normal | Intel® Alder lake-H i7-12650H，4.70GHz. Intel® UHD Graphics for 12th Gen Intel® Processors. 1 x 16GB DDR4 3200MHz. 1 x 256GB 2280 SSD，Nvme/SATA. 1 x 2230 PCIE/USB2.0，WIFI/BT Module. 1 x HDMI 1.4，1 × DP1.2，2×USB3.1，2×USB2.0，1 x RJ45 10/100/1000M，1 x USB3.1 Type-C. System activation. | 622.00 | 691.00 |  |  | 777.00 |  | 863.00 | 1.0.99.02.11047 | 6923172558855 |  |  | 10 | 0.75 | 0.044941 | 0.95 | 0.004495 | 36 | Open Pluggable Specification | 40.8 | 40.2 | 27.4 | 8471504090 | Education Display None Supports Windows 11 Pro or without any operating system. | • Intel® Alder Lake-H i7-12650H, 4.70 GHz • Intel® UHD Graphics for 12th Gen Intel® Processors • 1 × 16 GB DDR4 3200 MHz • 1 × 256 GB 2280 SSD, NVMe/SATA • 1 × 2230 PCIe/USB 2.0, Wi-Fi/BT Module • 1 × HDMI 1.4, 1 × DP 1.2, 2 × USB 3.1, 2 × USB 2.0, 1 × RJ45 10/100/1000M, 1 × USB 3.1 Type-C • System Activation |  |  | Basic BOM |  | Released |  | CE
Interactive Whiteboard | Education IFPD | Distribution | Education Display | DHI-SP-PI7C72IS | DHI-SP-PI7C72IS-ZW | Normal | Intel® Alder lake-H i7-12650H，4.70GHz. Intel® UHD Graphics for 12th Gen Intel® Processors. 1 x 16GB DDR4 3200MHz. 1 x 256GB 2280 SSD，Nvme/SATA. 1 x 2230 PCIE/USB2.0，WIFI/BT Module. 1 x HDMI 1.4，1 × DP1.2，2×USB3.1，2×USB2.0，1 x RJ45 10/100/1000M，1 x USB3.1 Type-C. System activation. | 622.00 | 691.00 |  |  | 777.00 |  | 863.00 | 1.0.99.02.11047-9001 | 6923172558855 |  |  | 10 | 0.75 | 0.044941 | 0.95 | 0.004495 | 36 | Open Pluggable Specification | 40.8 | 40.2 | 27.4 | 8471504090 | Education Display None Supports Windows 11 Pro or without any operating system. | • Intel® Alder Lake-H i7-12650H, 4.70 GHz • Intel® UHD Graphics for 12th Gen Intel® Processors • 1 × 16 GB DDR4 3200 MHz • 1 × 256 GB 2280 SSD, NVMe/SATA • 1 × 2230 PCIe/USB 2.0, Wi-Fi/BT Module • 1 × HDMI 1.4, 1 × DP 1.2, 2 × USB 3.1, 2 × USB 2.0, 1 × RJ45 10/100/1000M, 1 × USB 3.1 Type-C • System Activation |  |  | Country BOM |  | Released |  | CE
Interactive Whiteboard | Education IFPD | Distribution | Education Display | DHI-SP-PI5C72IS | DHI-SP-PI5C72IS-ZW | Normal | Intel® Alder lake-H i5-12450H，4.40GHz. Intel® UHD Graphics for 12th Gen Intel® Processors. 1 x 16GB DDR4 3200MHz. 1 x 256GB 2280 SSD，Nvme/SATA， 1 x 2230 PCIE/USB2.0，WIFI/BT Module. 1 x HDMI 1.4，1 × DP1.2，2×USB3.1，2×USB2.0，1 x RJ45 10/100/1000M，1 x USB3.1 Type-C. System activation. | 532.00 | 591.00 |  |  | 664.00 |  | 738.00 | 1.0.99.02.11042-9001 | 6923172558800 |  |  | 10 | 0.75 | 0.044941 | 0.95 | 0.004495 | 36 | Open Pluggable Specification | 40.8 | 40.2 | 27.4 | 8471504090 | Education Display None Supports Windows 11 Pro or without any operating system. | • Intel® Alder Lake-H i5-12450H, 4.40 GHz • Intel® UHD Graphics for 12th Gen Intel® Processors • 1 × 16 GB DDR4 3200 MHz • 1 × 256 GB 2280 SSD, NVMe/SATA • 1 × 2230 PCIe/USB 2.0, Wi-Fi/BT Module • 1 × HDMI 1.4, 1 × DP 1.2, 2 × USB 3.1, 2 × USB 2.0, 1 × RJ45 10/100/1000M, 1 × USB 3.1 Type-C • System Activation |  |  | Country BOM |  | Released |  | CE
Interactive Whiteboard | Education IFPD | Distribution | Education Display | DHI-SP-PI7C82IS | DHI-SP-PI7C82IS-ZW | Normal | Intel® Alder lake-H i7-12650H，4.70GHz. Intel® UHD Graphics for 12th Gen Intel® Processors. 1 x 8GB DDR4 3200MHz. 1 x 256GB 2280 SSD，Nvme/SATA. 1 x 2230 PCIE/USB2.0，WIFI/BT Module. 1 x HDMI 1.4，1 × DP1.2，2×USB3.1，2×USB2.0，1 x RJ45 10/100/1000M，1 x USB3.1 Type-C. System activation. | 612.00 | 680.00 |  |  | 765.00 |  | 849.00 | 1.0.99.02.11045-9001 | 6923172558831 |  |  | 10 | 0.75 | 0.044941 | 0.95 | 0.004495 | 36 | Open Pluggable Specification | 40.8 | 40.2 | 27.4 | 8471504090 | Education Display None Supports Windows 11 Pro or without any operating system. | • Intel® Alder Lake-H i7-12650H, 4.70 GHz • Intel® UHD Graphics for 12th Gen Intel® Processors • 1 × 8 GB DDR4 3200 MHz • 1 × 256 GB 2280 SSD, NVMe/SATA • 1 × 2230 PCIe/USB 2.0, Wi-Fi/BT Module • 1 × HDMI 1.4, 1 × DP 1.2, 2 × USB 3.1, 2 × USB 2.0, 1 × RJ45 10/100/1000M, 1 × USB 3.1 Type-C |  |  | Country BOM |  | Released |  | CE, Energy Star
Interactive Whiteboard | Education IFPD | Distribution | Education Display | DHI-SP-PI5C82IS | DHI-SP-PI5C82IS-ZW | Normal | Intel® Alder lake-H i5-12450H，4.40GHz. Intel® UHD Graphics for 12th Gen Intel® Processors. 1 x 8GB DDR4 3200MHz. 1 x 256GB 2280 SSD，Nvme/SATA. 1 x 2230 PCIE/USB2.0，WIFI/BT Module. 1 x HDMI 1.4,1 × DP1.2,2×USB3.1，2×USB2.0，1 x RJ45 10/100/1000M，1 x USB3.1 Type-C System activation. | 512.00 | 568.00 |  |  | 639.00 |  | 710.00 | 1.0.99.02.11040 | 6923172558787 |  |  | 10 | 0.75 | 0.044941 | 0.95 | 0.004495 | 36 | Open Pluggable Specification | 40.8 | 40.2 | 27.4 | 8471504090 | Education Display None Supports Windows 11 Pro or without any operating system. | • Intel® Alder Lake-H i5-12450H, 4.40 GHz • Intel® UHD Graphics for 12th Gen Intel® Processors • 1 × 8 GB DDR4 3200 MHz • 1 × 256 GB 2280 SSD, NVMe/SATA • 1 × 2230 PCIe/USB 2.0, Wi-Fi/BT Module • 1 × HDMI 1.4, 1 × DP 1.2, 2 × USB 3.1, 2 × USB 2.0, 1 × RJ45 10/100/1000M, 1 × USB 3.1 Type-C |  |  | Basic BOM |  | Released |  | CE, Energy Star
Interactive Whiteboard | Education IFPD | Distribution | Education Display | DHI-SP-PI5C82IS | DHI-SP-PI5C82IS-ZW | Normal | Intel® Alder lake-H i5-12450H，4.40GHz. Intel® UHD Graphics for 12th Gen Intel® Processors. 1 x 8GB DDR4 3200MHz. 1 x 256GB 2280 SSD，Nvme/SATA. 1 x 2230 PCIE/USB2.0，WIFI/BT Module. 1 x HDMI 1.4,1 × DP1.2,2×USB3.1，2×USB2.0，1 x RJ45 10/100/1000M，1 x USB3.1 Type-C System activation. | 512.00 | 568.00 |  |  | 639.00 |  | 710.00 | 1.0.99.02.11040-9001 | 6923172558787 |  |  | 10 | 0.75 | 0.044941 | 0.95 | 0.004495 | 36 | Open Pluggable Specification | 40.8 | 40.2 | 27.4 | 8471504090 | Education Display None Supports Windows 11 Pro or without any operating system. | • Intel® Alder Lake-H i5-12450H, 4.40 GHz • Intel® UHD Graphics for 12th Gen Intel® Processors • 1 × 8 GB DDR4 3200 MHz • 1 × 256 GB 2280 SSD, NVMe/SATA • 1 × 2230 PCIe/USB 2.0, Wi-Fi/BT Module • 1 × HDMI 1.4, 1 × DP 1.2, 2 × USB 3.1, 2 × USB 2.0, 1 × RJ45 10/100/1000M, 1 × USB 3.1 Type-C |  |  | Country BOM |  | Released |  | CE, Energy Star
Interactive Whiteboard | Education IFPD | Project | Education Display | DHI-LPH65-MT410-B | DHI-LPH65-ST470-G | Danger | 65 inch Smart interactive whiteboard | 879.00 | 1060.00 |  |  | 1248.00 | 1248.00 | 1559.00 | 1.0.01.14.11682 | 6923172595225 |  |  | 5 | 40.0 | 1.860378 | 57.0 | 0.372076 | 12 | 65 inch Smart interactive whiteboard | 158.6 | 102.0 | 115.0 | 8471419000 | Education Display 65 inch | Zero Air Gap technology, Wireless screen sharing, 8 physical front buttons smooth, natural writing experience, fingerprint lock |  |  | Basic BOM | CR2032 | Released
Interactive Whiteboard | Education IFPD | Project | Education Display | DHI-LPH75-MT410-B | DHI-LPH75-ST470-G | Delisting Warning | 75 inch Smart interactive whiteboard | 1400.00 | 1582.00 | 1798.00 | 1978.00 | 2110.00 | 2260.00 | 3767.00 | 1.0.01.14.11683 | 6923172595348 |  |  | 5 | 52.0 | 2.372367 | 72.0 | 0.474474 | 12 | 75 inch Smart interactive whiteboard | 181.0 | 102.0 | 128.5 | 8471419000 | Education Display 75 inch |  |  |  | Basic BOM | CR2032 | Released
Interactive Whiteboard | Education IFPD | Project | Education Display | DHI-LPH86-ST420 | DHI-LPH86-ST420-S3-CJ-CHF-20W | Delisting Warning | 86-inch 4K DLED display with Zero Air Gap technology that delivers a clear image in sharp, vivid colors. Wireless screen sharing from multiple devices with an intuitive, easy-to-use system. 8 physical front buttons for quick access to functions. Smooth writing experience, and AI recognition of drawings. Quick file sharing by scanning a QR code, with easy file encryption for added privacy and security. Switches between Android and Windows, and OPS module is optional. | 1275.00 | 1547.00 | 1719.00 | 1820.00 | 1820.00 | 1820.00 | 2275.00 | 1.0.01.14.12078-9002 | 6939554925610 |  |  | 5 | 62 | 2.997423 | 77 | 0.599485 | 36 | 86 inch Smart interactive whiteboard | 205.5 | 102.0 | 143.0 | 8471419000 | Education Display 86 inch Android 14 RAM:8 GB ROM:32 GB | • Android 14, Enhanced Security and Data Protection • Brightness: 400 cd/m² • Speaker: 2 × 20 W • Zero Air Gap Screen • Wi-Fi 6 • AI Recognition of Drawings • Quick File Sharing via QR Code |  |  | Country BOM | CR2032 | Released |  | CE
Interactive Whiteboard | Education IFPD | Project | Education Display |  |  | Normal | Dahua MDM Activation Code (Android, 5 years) | 65.00 | 65.00 |  |  | 73.00 |  | 81.00 | 2.3.02.01.10467-002 | [5 empty] | 0.000000 | 0.00010 | 0.000100 | 60 | Dahua MDM Activation Code (Android, 5 years) |  |  |  | 9803004000 | Education Display | • Full Remote Access to All Devices • Comprehensive Device Information (Name, OS, Last Seen, IP Address, and More) • Instant or Scheduled Messaging to All or Selected Devices • Multi-User Management with Customizable Permissions • Device/User Grouping for Batch Operations • Remote Application Installation and Uninstallation • Custom Usage Policy Application and Enforcement |  |  | Basic BOM |  | Released
Interactive Whiteboard | Education IFPD | Project | Smart Video Software | Dahua DeepHub Class | Dahua DeepHub Class license(Windows) | Normal | Dahua Deephub Class activation code for overseas Dahua education software series (Windows version) | 40.00 | 40.00 |  |  | 45.00 |  | 50.00 | 2.3.02.01.10458 | [5 empty] | 0.000000 | 0.00010 | 0.000100 | 12 | Dahua Deephub Class activation code for overseas Dahua education software series (Windows version) |  |  |  |  | Smart Video Software | • Abundant Teaching Tools and Diverse Activity Templates for Custom Courseware Creation • Real-Time Insertion of Images and Videos with Cloud File Synchronization • In-Class Quizzes to Monitor Students' Learning Progress • Secure Cloud Storage for Students' After-Class Review • Multi-Language Support Including English, Spanish, and More |  |  | Basic BOM |  | Released
Interactive Whiteboard | Education IFPD | Project | Smart Video Software | Dahua Deephub Class | Dahua DeepHub Class license(Android) | Normal | Dahua Deephub Class activation code for overseas Dahua education software series (Android version) | 40.00 | 40.00 |  |  | 45.00 |  | 50.00 | 2.3.02.01.10457 | [5 empty] | 0.000000 | 0.00010 | 0.000100 | 12 | Dahua Deephub Class activation code for overseas Dahua education software series (Android version) |  |  |  |  | Smart Video Software | • Abundant Teaching Tools and Diverse Activity Templates for Custom Courseware Creation • Real-Time Insertion of Images and Videos with Cloud File Synchronization • In-Class Quizzes to Monitor Students' Learning Progress • Secure Cloud Storage for Students' After-Class Review • Multi-Language Support Including English, Spanish, and More |  |  | Basic BOM |  | Released
Interactive Whiteboard | Education IFPD | Project | Smart Video Software | DHI-TSW-DeepHubBoard |  | Normal | Dahua Deephub Board activation code for overseas Dahua education software series (Android) | 200.00 | 200.00 |  |  | 225.00 |  | 250.00 | 2.3.02.01.10617 | [5 empty] | 0.000000 | 0.000010 | 0.000010 | 36 | Dahua Deephub Board activation code for overseas Dahua education software series (Android) |  |  |  | 9803004000 | Smart Video Software | • Multiple Creative Tools Including Brushes, Notes, Images, Documents, and Hyperlinks • Variety of Free Templates to Suit Your Scene • Storage and Management of Documents and Projects • Variety of Emojis and Graphics to Facilitate Communication During Meetings • Schedule Sharing and Interactive Presentation Tools • Advanced AI tools |  |  | Basic BOM |  | Released
Interactive Whiteboard | Education IFPD | Distribution | Conference Display | Eshare |  | Normal | eshare投屏激活码 | 19.00 | 19.00 |  |  | 22.00 |  | 24.00 | 2.3.02.01.10062 |  |  |  | 1000 |  | 0.001912 | 0.00020 | 0.000002 |  | eshare投屏激活码 | 17.5 | 9.5 | 11.5 | 0000000000 | Conference Display | 局域网投屏软件 |  |  | Basic BOM |  | Released
Display | MPS | Project | Smart Video Software | DH-MPS-License | DH-MPS-License | Normal | 根据不同的项目规模，按项目实际情况的广告机/播放盒数量进行授权的下单购买 | 20.00 | 20.00 | 23.60 | 26.70 | 28.60 | 31.00 | 77.00 | 2.9.02.01.11138 | [5 empty] | 0.000000 |  | 0.000000 | 12 | Overseas DH Media Pubishing System License | [5 empty] | Default 20 devices to register to the MPS platform for free. For more device, need buy the license. |  |  | Basic BOM |  | Released
Display | Audio | Distribution | Audio Products | DH-HAP201 | DH-HAP201 | Normal | Designed with a high-sensitivity omnidirectional microphone which picks up clear sounds and has a high anti-interference capability. Built-in CPU audio capture module with reduced hardware circuit interference and audio noise. Offers WDR technology which increases the range of audio signals that can be received, and allows the system to process large and small audio signals. Comes with a high-speed DSP digital information processor that helps improve signal clarity and prevent the distortion and attenuation of voice signals. Built-in high-speed CPU that processes audio signals in real time with low latency. Protects against lightning, reverse polarity and electrostatic shocks. | 22.40 | 26.00 | 31.00 | 35.00 | 39.00 | 42.00 | 105.00 | 1.0.01.01.16355-9001 | 6923172592330 |  |  | 20 | 0.2 | 0.017821 | 0.2 | 0.000892 | 24 | Hi-fidelity Pickup | 31.2 | 26.2 | 21.8 | 8522100000 |  | Hi-fidelity Pickup, Used for sound acquisition within 1~150 square meters. |  |  | Country BOM |  | Released
Display | Audio | Distribution | Audio Products | DH-HAP100 | DH-HAP100 | Normal | > Omni-directional condenser microphone, high fidelity; > 30KV Air contact ESD, built-in Lightning Protection, power supply polarity reversal protection and electrostatic protection; > Pinhole design, hidden installation; match with cameras or storage devices which have audio function! | 5.40 | 6.60 | 7.50 | 8.40 | 9.40 | 10.10 | 25.20 | 1.2.01.33.10046 | 6923172561565 |  |  | 100 | 0.03 | 0.051450 | 0.0756 | 0.000515 | 36 | Pinhole Pickup | 50.0 | 49.0 | 21.0 | 8518100000 |  | Pinhole Pickup Used for sound acquisition within 5~40 square meters. |  |  | Basic BOM |  | Released
Display | Audio | Distribution | Audio Products | DH-HAP320-V | DH-HAP320-V | Normal | >Use metal shell, surface is through plating processing; >Use high sensitivity waterproof and dustproof microphone head, pickup clear sound; >Ambient noise cancellation（ANC）technology; >Waterproof and dustproof level are IP66. | 50.00 | 60.00 | 69.00 | 77.00 | 86.00 | 93.00 | 231.00 | 1.2.01.33.10177 | 6923172561657 |  |  | 100 | 0.18 | 0.051450 | 0.22 | 0.000515 | 36 | Hi-fidelity Pickup(Water-proof & Vandal-proof ) | 50.0 | 49.0 | 21.0 | 8522100000 |  | Hi-fidelity Pickup(Water-proof & Vandal-proof ), IP66; Used for sound acquisition within 5~100 square meters. |  |  | Basic BOM |  | Released
Display | Audio | Distribution | Audio Products | DH-HAP120-V | DH-HAP120-V | Normal | >Easy to install >IP66 Waterproof monitor head, using waterproof MIC; >Built-in noise filter chip, high voice clarity; >Spiral design, hidden installation, conveniently fixed to the equipment panel, uneasy damage, convenient application; >8KV Air contact ESD, built-in Lightning Protection, power polarity reverse protection and power protection module. | 32.00 | 39.00 | 44.00 | 49.00 | 55.00 | 59.00 | 147.00 | 1.2.01.33.10175 | 6923172561640 |  |  | 100 | 0.079 | 0.051450 | 0.1264 | 0.000515 | 36 | Hi-fidelity Pickup(Water-proof & Vandal-proof ) | 50.0 | 49.0 | 21.0 | 8522100000 |  | Hi-fidelity Pickup(Water-proof & Vandal-proof ), Embedded,pick up distance 5m. |  |  | Basic BOM |  | Released
Display | Audio | Project | Audio Products | DH-VCS-STW40 | DH-VCS-STW40 | Normal | Elegantly designed with a column structure, it is suitable for wall mount installation. Constructed from aerospace-grade aluminum, it is resistant to corrosion and designed to endure a range of outdoor climates. However, it is not suitable for environments with high corrosion resistance requirements, such as seaside locations, ports, chemical plants, and thermal power plants. With its integrated design, it has a built-in network audio decoding chip, high fidelity digital operational amplifier and horn speaker. It also has high audio output power. Supports PoE+, which is convenient for on-site installation. Supports device registration and broadcast based on the ONVIF protocol. Supports the standard SIP protocol, connecting to SIP platforms, and SIP-based broadcasting. It has a 512 MB storage capacity, and supports uploading custom audios and using TF cards for expansion. Supports remote management over the network, facilitating operation and maintenance. Supports 1-channel alarm signal input and 1-channel Mic audio signal input. Supports Bluetooth, and playing audios through it. Features one-click reset. | 200.00 | 233.00 | 274.00 | 310.00 | 332.00 | 358.00 | 596.00 | 1.0.99.11.10045-9002 | 6923172599841 |  |  | 4 | 2.4 | 0.051150 | 3.1 | 0.012788 | 36 | IP Column Speaker | 62.0 | 30.0 | 27.5 | 8518220000 |  | Rated Power: 40W Power Supply Mode: PoE(IEEE 802.3at)/DC24V 2A (Standby) Storage: 512MB(expandable) Waterproof Class: IP65 There is an Alarm In interface Built-in battery Material: Aviation aluminum Color: White |  |  | Country BOM |  | Sample Release |  | CE EMC, CE LVD
Display | Audio | Distribution | Audio Products | DH-HAP120 | DH-HAP120 | Normal | >Use high sensitivity, all directional microphone head and omnidirectional microphone, clear and natural sound; >Lightning protection, power polarity transposition protection and electrostatic protection. | 8.10 | 9.80 | 11.20 | 12.60 | 14.00 | 15.10 | 38.00 | 1.2.01.33.10174 | 6923172561626 |  |  | 100 | 0.054 | 0.051450 | 0.0986 | 0.000515 | 36 | Small metal Hi-fidelity Pickup | 50.0 | 49.0 | 21.0 | 8522100000 |  | Small metal Hi-fidelity Pickup, Used for sound acquisition within 10~70 square meters. 10-70㎡, Omni-directional, Basic noise reduction, CE, FCC. |  |  | Basic BOM |  | Released
Display | Audio | Project | Audio Products | DH-VCS-SPOE20 | DH-VCS-SPOE20 | Normal | With its cylindrical structure, it supports in-ceiling mount installation. The thickness of the mounting plate can also be adjusted when installing it in the ceiling. Constructed from aerospace-grade aluminum, it is resistant to corrosion. However, it is not suitable for environments with high corrosion resistance requirements, such as seaside locations, ports, chemical plants, and thermal power plants. With its integrated design, it has a built-in network audio decoding chip, high fidelity digital operational amplifier and horn speaker. Supports PoE+, which is convenient for on-site installation. Supports device registration and broadcast based on the ONVIF protocol. Supports the standard SIP protocol, connecting to SIP platforms, and SIP-based broadcasting. It has a 512 MB storage capacity, and supports uploading custom audios and using TF cards for expansion. Supports remote management over the network, facilitating operation and maintenance. Features one-click reset. | 155.00 | 183.00 | 208.00 | 235.00 | 244.00 | 262.00 | 655.00 | 1.0.99.11.10043-9001 | 6923172599865 |  |  | 4 | 1.4 | 0.045869 | 1.9 | 0.011468 | 36 | IP In-ceiling Speaker | 48.5 | 48.5 | 19.5 | 8518290000 |  | Rated Power: 20W Power Supply Mode: PoE(IEEE 802.3at)/DC24V 2A (Standby) Storage: 512MB(expandable) Waterproof Class: IP6X Material: Aviation aluminum Color: White |  |  | Country BOM |  | Released |  | CE EMC, CE LVD
Display | Audio | Project | Audio Products | DH-VCS-SH30 | DH-VCS-SH30 | Normal | With its cone-shaped corners, it is easy to control the direction of audio broadcasts. It also supports wall mount and pole mount installation. Constructed from aerospace-grade aluminum, it is resistant to corrosion and designed to endure a range of outdoor climates. However, it is not suitable for environments with high corrosion resistance requirements, such as seaside locations, ports, chemical plants, and thermal power plants. With its integrated design, it has a built-in network audio decoding chip, high fidelity digital operational amplifier and horn speaker. Supports PoE+, which is convenient for on-site installation. Supports device registration and intercom based on the ONVIF protocol. Supports the standard SIP protocol and SIP-based intercom. It has a 512 MB storage capacity, and supports uploading custom audios and using TF cards for expansion (the back cover must be open). Supports remote management over the network, facilitating operation and maintenance. Built-in one-click reset button. | 229.00 | 289.00 | 340.00 | 385.00 | 413.00 | 445.00 | 741.00 | 1.0.99.11.10042-9001 | 6923172562401 | DH-VCS-SH30 | 1.0.99.11.10042-9001 | 4 | 1.8 | 0.063550 | 2.5 | 0.015888 | 36 | IP Speaker DH-VCS-SH30 | 50.0 | 41.0 | 31.0 | 8518290000 |  | Rated Power: 15W Power Supply Mode: PoE(IEEE 802.3at)/DC24V 2A (Standby) Storage: 512MB(expandable) Waterproof Class: IP66 Material: Aviation aluminum Color: White |  |  | Country BOM |  | Released |  | CE EMC, CE LVD
Display | Digital Signage | Project | Media Publish System | DH-PKP-IR0A |  | Normal | Remote Control General Component | 2.34 | 3.00 | 3.40 | 3.83 | 4.28 | 4.60 | 9.20 | 1.1.03.13.10479 |  |  |  | 1 |  | 0.004004 | 0.04 | 0.004004 |  | Remote Control General Component | 28.0 | 26.0 | 5.5 | 8543909000 |  |  |  |  | Basic BOM |  | Released
Display | Digital Signage | Distribution | Media Publish System | DHI-LDH55-SAI400K | DHI-LDH55-SAI400L-US | Delisting Warning | Dahua Overseas 55 inch Indoor Wall-mounted Digital Signage | 640.00 | 803.00 | 913.00 | 945.00 | 1004.00 | 1071.00 | 1785.00 | 1.5.01.98.42877 | 6939554907920 |  |  | 10 | 15.0 | 2.001920 | 20.0 | 0.200000 | 23 | Dahua Overseas 55 inch Indoor Wall-mounted Digital Signage | 136.0 | 80.0 | 184.0 | 8471419000 |  | • Designed with an industrial-grade panel. It works up to 16 hours a day. • Includes a mainstream quad-core CPU, Android system, and decodes up to 4K resolution. • Plays and releases programs in multiple modes. • With intelligent split screen, its page layout can be freely adjusted, making it suitable for a variety of scenes. • Designed with B/S architecture, the device manages programs by time and location, and generates operation reports. • Supports encrypting platform data transmission, multi-level permission review for program release and terminal password protection. • The device offers unified platform management, and can be remotely controlled by the platform. |  |  | Basic BOM |  | Released
Display | Digital Signage | Distribution | Media Publish System | DHI-LDH65-SAI400K | DHI-LDH65-SAI400L-B3 | Delisting Warning | Dahua Overseas 65 inch Indoor Wall-mounted Digital Signage | 790.00 | 991.00 | 1127.00 | 1166.00 | 1239.00 | 1322.00 | 2204.00 | 1.5.01.98.42880 | 6939554907937 |  |  | 8 | 28.5 | 3.789333 | 35.6 | 0.474000 | 23 | Dahua Overseas 65 inch Indoor Wall-mounted Digital Signage | 162.8 | 110.0 | 211.6 | 8471419000 |  | • Designed with an industrial-grade panel. It works up to 16 hours a day. • Includes a mainstream quad-core CPU, Android system, and decodes up to 4K resolution. • Plays and releases programs in multiple modes. • With intelligent split screen, its page layout can be freely adjusted, making it suitable for a variety of scenes. • Designed with B/S architecture, the device manages programs by time and location, and generates operation reports. • Supports encrypting platform data transmission, multi-level permission review for program release and terminal password protection. • The device offers unified platform management, and can be remotely controlled by the platform. |  |  | Basic BOM |  | Released
Display | Digital Signage | Distribution | Media Publish System | DHI-LDH43-HAI400K | DHI-LDH43-HAI400L-US | Delisting Warning | Dahua Overseas 43 inch Indoor Wall-mounted Digital Signage | 550.00 | 690.00 | 785.00 | 812.00 | 863.00 | 920.00 | 1534.00 | 1.5.01.98.43417 | 6939554907975 |  |  | 12 | 11.0 | 1.590528 | 15.0 | 0.132544 | 23 | Dahua Overseas 43 inch Indoor Wall-mounted Digital Signage | 109.0 | 96.0 | 152.0 | 8528591090 |  | • Designed with an industrial-grade panel. It works up to 16 hours a day. • Includes a mainstream quad-core CPU, Android system, and decodes up to 4K resolution. • Plays and releases programs in multiple modes. • With intelligent split screen, its page layout can be freely adjusted, making it suitable for a variety of scenes. • Designed with B/S architecture, the device manages programs by time and location, and generates operation reports. • Supports encrypting platform data transmission, multi-level permission review for program release and terminal password protection. • The device offers unified platform management, and can be remotely controlled by the platform. |  |  | Basic BOM |  | Released
Display | Digital Signage | Distribution | Media Publish System | DHI-LDH55-HAI400K | DHI-LDH55-HAI400L-US | Delisting Warning | Dahua Overseas 55 inch Indoor Wall-mounted Digital Signage | 700.00 | 878.00 | 998.00 | 1033.00 | 1098.00 | 1171.00 | 1952.00 | 1.5.01.98.43418 | 6939554908002 |  |  | 10 | 15.0 | 2.001920 | 20.0 | 0.200192 | 23 | Dahua Overseas 55 inch Indoor Wall-mounted Digital Signage | 136.0 | 80.0 | 184.0 | 8528591090 |  | • Designed with an industrial-grade panel. It works up to 16 hours a day. • Includes a mainstream quad-core CPU, Android system, and decodes up to 4K resolution. • Plays and releases programs in multiple modes. • With intelligent split screen, its page layout can be freely adjusted, making it suitable for a variety of scenes. • Designed with B/S architecture, the device manages programs by time and location, and generates operation reports. • Supports encrypting platform data transmission, multi-level permission review for program release and terminal password protection. • The device offers unified platform management, and can be remotely controlled by the platform. |  |  | Basic BOM |  | Released
Display | Digital Signage | Distribution | Media Publish System | DHI-LDH50-HAI400K | DHI-LDH50-HAI400L-US | Delisting Warning | Dahua Overseas 50 inch Indoor Wall-mounted Digital Signage | 630.00 | 791.00 | 899.00 | 931.00 | 989.00 | 1055.00 | 1759.00 | 1.5.01.98.43422 | 6939554907999 |  |  | 12 | 14.0 | 2.052000 | 18.0 | 0.171000 | 23 | Dahua Overseas 50 inch Indoor Wall-mounted Digital Signage | 125.0 | 96.0 | 171.0 | 8528591090 |  | • Designed with an industrial-grade panel. It works up to 16 hours a day. • Includes a mainstream quad-core CPU, Android system, and decodes up to 4K resolution. • Plays and releases programs in multiple modes. • With intelligent split screen, its page layout can be freely adjusted, making it suitable for a variety of scenes. • Designed with B/S architecture, the device manages programs by time and location, and generates operation reports. • Supports encrypting platform data transmission, multi-level permission review for program release and terminal password protection. • The device offers unified platform management, and can be remotely controlled by the platform. |  |  | Basic BOM |  | Released
Display | Digital Signage | Distribution | Media Publish System | DHI-LDH65-WAI200K | DHI-LDH65-WAI200L-US | Delisting Warning | Dahua Overseas 65 inch Indoor Ceiling-hanging Digital Signage | 1700.00 | 2133.00 | 2424.00 | 2510.00 | 2667.00 | 2844.00 | 4740.00 | 1.5.01.98.43423 | 6939554908101 |  |  | 4 | 52.0 | 1.937796 | 62.0 | 0.484449 | 23 | Dahua Overseas 65 inch Indoor Ceiling-hanging Digital Signage | 161.0 | 102.0 | 118.0 | 8528591090 |  | • Designed with an industrial-grade panel. It works up to 24 hours a day. • Includes a mainstream quad-core CPU, Android system, and decodes up to 4K resolution. • Plays and releases programs in multiple modes. • With intelligent split screen, its page layout can be freely adjusted, making it suitable for a variety of scenes. • Designed with B/S architecture, the device manages programs by time and location, and generates operation reports. • Supports encrypting platform data transmission, multi-level permission review for program release and terminal password protection. • The device offers unified platform management, and can be remotely controlled by the platform. |  |  | Basic BOM |  | Released
Display | Digital Signage | Distribution | Media Publish System | DHI-LDV55-EAO400K | DHI-LDV55-EAO400L-XB | Delisting Warning | Dahua Overseas 55 inch Outdoor Floor-standing Digital Signage | 2320.00 | 2910.00 | 3307.00 | 3424.00 | 3638.00 | 3880.00 | 6467.00 | 1.5.01.98.43424 | 6939554908323 |  |  | 1 | 130.0 | 1.366200 | 180.0 | 1.366200 | 23 | Dahua Overseas 55 inch Outdoor Floor-standing Digital Signage | 230.0 | 54.0 | 110.0 | 8528591090 |  | • Designed with an industrial-grade panel. It works up to 24 hours a day. • Includes a mainstream quad-core CPU, Android system, and decodes up to 4K resolution. • Plays and releases programs in multiple modes. • With intelligent split screen, its page layout can be freely adjusted, making it suitable for a variety of scenes. • Designed with B/S architecture, the device manages programs by time and location, and generates operation reports. • Supports encrypting platform data transmission, multi-level permission review for program release and terminal password protection. • The device offers unified platform management, and can be remotely controlled by the platform. |  |  | Basic BOM |  | Released
Display | Digital Signage | Distribution | Media Publish System | DHI-LDH55-EAO400K | DHI-LDH55-EAO400L-XB | Delisting Warning | Dahua Overseas 55 inch Outdoor Wall-mounted Digital Signage | 2050.00 | 2572.00 | 2923.00 | 3026.00 | 3215.00 | 3430.00 | 5717.00 | 1.5.01.98.43425 | 6939554908637 |  |  | 1 | 1.0 | 0.771120 | 1.0 | 0.771120 | 23 | Dahua Overseas 55 inch Outdoor Wall-mounted Digital Signage | 162.0 | 40.0 | 119.0 | 8471419000 |  | • Designed with an industrial-grade panel. It works up to 24 hours a day. • Includes a mainstream quad-core CPU, Android system, and decodes up to 4K resolution. • Plays and releases programs in multiple modes. • With intelligent split screen, its page layout can be freely adjusted, making it suitable for a variety of scenes. • Designed with B/S architecture, the device manages programs by time and location, and generates operation reports. • Supports encrypting platform data transmission, multi-level permission review for program release and terminal password protection. • The device offers unified platform management, and can be remotely controlled by the platform. |  |  | Basic BOM |  | Released
Display | Digital Signage | Distribution | Media Publish System | DHI-LDH22-SAI200K | DHI-LDH22-SAI200L-B3 | Delisting Warning | Dahua Overseas 22 inch Indoor Wall-mounted Digital Signage | 250.00 | 314.00 | 357.00 | 370.00 | 393.00 | 419.00 | 699.00 | 1.5.01.98.43428 | 6939554907890 |  |  | 1 | 5.02 | 0.031084 | 6.22 | 0.031084 | 23 | Dahua Overseas 22 inch Indoor Wall-mounted Digital Signage | 61.4 | 12.5 | 40.5 | 8471301000 |  | • Designed with an industrial-grade panel. It works up to 16 hours a day. • Includes a mainstream quad-core CPU and Android system. • Plays and releases programs in multiple modes. • With intelligent split screen, its page layout can be freely adjusted, making it suitable for a variety of scenes. • Designed with B/S architecture, the device manages programs by time and location, and generates operation reports. • Supports encrypting platform data transmission, multi-level permission review for program release and terminal password protection. • The device offers unified platform management, and can be remotely controlled by the platform. |  |  | Basic BOM |  | Released
Display | Digital Signage | Distribution | Media Publish System | DHI-LDH43-EAO400K | DHI-LDH43-EAO400L-XB | Delisting Warning | Dahua Overseas 43 inch Outdoor Wall-mounted Digital Signage | 1850.00 | 2321.00 | 2638.00 | 2731.00 | 2902.00 | 3095.00 | 5159.00 | 1.5.01.98.43429 | 6939554908576 |  |  | 1 | 1.0 | 0.495040 | 1.0 | 0.495040 | 23 | Dahua Overseas 43 inch Outdoor Wall-mounted Digital Signage | 136.0 | 35.0 | 104.0 | 8471419000 |  | • Designed with an industrial-grade panel. It works up to 24 hours a day. • Includes a mainstream quad-core CPU, Android system, and decodes up to 4K resolution. • Plays and releases programs in multiple modes. • With intelligent split screen, its page layout can be freely adjusted, making it suitable for a variety of scenes. • Designed with B/S architecture, the device manages programs by time and location, and generates operation reports. • Supports encrypting platform data transmission, multi-level permission review for program release and terminal password protection. • The device offers unified platform management, and can be remotely controlled by the platform. |  |  | Basic BOM |  | Released
Display | Digital Signage | Distribution | Media Publish System | DHI-LDV65-EAO400K | DHI-LDV65-EAO400L-XB | Delisting Warning | Dahua Overseas 65 inch Outdoor Floor-standing Digital Signage | 3400.00 | 3966.00 | 4507.00 | 4666.00 | 4958.00 | 5288.00 | 8814.00 | 1.5.01.98.43432 | 6939554908552 |  |  | 1 | 186.0 | 1.663799 | 212.0 | 1.663799 | 23 | Dahua Overseas 65 inch Outdoor Floor-standing Digital Signage | 119.5 | 59.5 | 234.0 | 8528591090 |  | • Designed with an industrial-grade panel. It works up to 24 hours a day. • Includes a mainstream quad-core CPU, Android system, and decodes up to 4K resolution. • Plays and releases programs in multiple modes. • With intelligent split screen, its page layout can be freely adjusted, making it suitable for a variety of scenes. • Designed with B/S architecture, the device manages programs by time and location, and generates operation reports. • Supports encrypting platform data transmission, multi-level permission review for program release and terminal password protection. • The device offers unified platform management, and can be remotely controlled by the platform. |  |  | Basic BOM |  | Released
Display | Digital Signage | Distribution | Media Publish System | DHI-LDV65-HAI400K | DHI-LDV65-HAI400L-B3 | Delisting Warning | Dahua Overseas 65 inch Indoor Floor-standing Digital Signage | 940.00 | 1203.00 | 1367.00 | 1542.00 | 1718.00 | 1851.00 | 3701.00 | 1.5.01.98.44892 | 6939554908910 |  |  | 1 | 66.0 | 0.526214 | 77.3 | 0.526214 |  | Dahua Overseas 65 inch Indoor Floor-standing Digital Signage | 215.4 | 23.4 | 104.4 | 8471419000 |  | • Designed with an industrial-grade panel. It works up to 16 hours a day. • Includes a mainstream quad-core CPU, Android system, and decodes up to 4K resolution. • Plays and releases programs in multiple modes. • With intelligent split screen, its page layout can be freely adjusted, making it suitable for a variety of scenes. • Designed with B/S architecture, the device manages programs by time and location, and generates operation reports. • Supports encrypting platform data transmission, multi-level permission review for program release and terminal password protection. • The device offers unified platform management, and can be remotely controlled by the platform. |  |  | Basic BOM |  | Released
Display | Digital Signage | Distribution | Media Publish System | DHI-LDH65-HAI400K | DHI-LDH65-HAI400L-B3 | Delisting Warning | Dahua Overseas 65 inch Indoor Wall-mounted Digital Signage | 910.00 | 1142.00 | 1298.00 | 1344.00 | 1428.00 | 1523.00 | 2539.00 | 1.5.01.98.43420 | 6939554908019 |  |  | 1 | 35.0 | 0.414310 | 41.0 | 0.414310 | 23 | Dahua Overseas 65 inch Indoor Wall-mounted Digital Signage | 162.8 | 25.5 | 99.8 | 8528591090 |  | • Designed with an industrial-grade panel. It works up to 16 hours a day. • Includes a mainstream quad-core CPU, Android system, and decodes up to 4K resolution. • Plays and releases programs in multiple modes. • With intelligent split screen, its page layout can be freely adjusted, making it suitable for a variety of scenes. • Designed with B/S architecture, the device manages programs by time and location, and generates operation reports. • Supports encrypting platform data transmission, multi-level permission review for program release and terminal password protection. • The device offers unified platform management, and can be remotely controlled by the platform. |  |  | Basic BOM |  | Released
Display | Digital Signage | Distribution | Media Publish System | DHI-LDH10-SAI100L | DHI-LDH10-SAI100L-B3 | Delisting Warning | Dahua Overseas Wall-mount Digital Signage | 180.00 | 210.00 | 239.00 | 248.00 | 263.00 | 280.00 | 467.00 | 1.5.01.98.45666 |  |  |  | 1 | 1.5 | 0.012139 | 1.87 | 0.012138 | 24 | Dahua Overseas Wall-mount Digital Signage | 35.7 | 12.5 | 27.2 | 8471419000 |  | • Designed with an industrial-grade panel. It works up to 16 hours a day. • Includes a mainstream quad-core CPU and Android system. • Plays and releases programs in multiple modes. • With intelligent split screen, its page layout can be freely adjusted, making it suitable for a variety of scenes. • Designed with B/S architecture, the device manages programs by time and location, and generates operation reports. • Supports encrypting platform data transmission, multi-level permission review for program release and terminal password protection. • The device offers unified platform management, and can be remotely controlled by the platform. |  |  | Basic BOM |  | Released
Display | Digital Signage | Distribution | Media Publish System | DHI-DS04-AI400 | DHI-DS04-AI400 | Normal | Supports media including text, images, videos, audio, Word and PDF formats. It also displays live videos, time and weather, and access through the webpage. Offers 4K decoding, displays 4K videos, and supports diverse play modes such as loop, timing, inter-cut and gasket play. Supports managing devices and users, configuring the network and restart, and setting the time for the display to turn on and off. Connects to Wi-Fi hotspots granting wireless access, and supports remotely taking screenshots and importing files from the USB. | 100.00 | 122.00 | 139.00 | 144.00 | 153.00 | 163.00 | 271.00 | 1.0.01.01.15170 | 6923172554987 |  |  | 8 | 0.435 | 0.045975 | 0.87 | 0.005747 | 24 | Distributed Play Box | 54.9 | 25.3 | 33.1 | 8543709990 | Hot-dip galvanized plate with spray coating Android 8.1 | > Industrial design, small and portable, matching monitor, video wall, LED screen for advertising > 4 function modules include network release, local release, app manager and system settings > Supports video, picture, audio, txt, PDF, IPC stream, time, weather and other multimedia information released, made for advertising industry > Support the program material off the network or outage resume function, greatly save bandwidth and network flux > Dahua MPS platform provides unified remote management for system integrators and media operators |  |  | Basic BOM | CR1220 | Released |  | CE; FCC; CE RED; FCC ID
Display | Digital Signage | Distribution | Media Publish System | DHI-DS04-AI400 | DHI-DS04-AI400 | Normal | Supports media including text, images, videos, audio, Word and PDF formats. It also displays live videos, time and weather, and access through the webpage. Offers 4K decoding, displays 4K videos, and supports diverse play modes such as loop, timing, inter-cut and gasket play. Supports managing devices and users, configuring the network and restart, and setting the time for the display to turn on and off. Connects to Wi-Fi hotspots granting wireless access, and supports remotely taking screenshots and importing files from the USB. | 100.00 | 122.00 | 139.00 | 144.00 | 153.00 | 163.00 | 271.00 | 1.0.01.01.15170-9002 | 6923172554987 |  |  | 8 | 0.435 | 0.045975 | 0.87 | 0.005747 | 24 | Distributed Play Box | 54.9 | 25.3 | 33.1 | 8543709990 | Hot-dip galvanized plate with spray coating Android 8.1 | > Industrial design, small and portable, matching monitor, video wall, LED screen for advertising > 4 function modules include network release, local release, app manager and system settings > Supports video, picture, audio, txt, PDF, IPC stream, time, weather and other multimedia information released, made for advertising industry > Support the program material off the network or outage resume function, greatly save bandwidth and network flux > Dahua MPS platform provides unified remote management for system integrators and media operators |  |  | Country BOM | CR1220 | Released |  | CE; FCC; CE RED; FCC ID
Display | Digital Signage | Distribution | Media Publish System | DHI-LD-AI-W | DHI-LD-AI-W | Normal | The USB Wi-Fi dongle supports dual frequency band of 2.4 GHz and 5 GHz. It is widely used for intelligent cloud display terminals without Wi-Fi function. As an external Wi-Fi dongle, it can be easily connected to devices through the USB port for receiving Wi-Fi signals. | 15.00 | 18.00 | 21.00 | 22.00 | 23.00 | 24.00 | 40.00 | 1.0.01.14.11646 | 6923172522399 |  |  | 10 | 0.13 | 0.029164 | 0.26 | 0.002917 | 24 | USB Wi-Fi dongle | 35.5 | 26.5 | 31.0 | 8517799000 | Case: SPCC | 1.External WiFi, wireless Unicom 2.Can be easily connected to devices through the USB port for receiving Wi-Fi signals 3.Supports dual frequency band of 2.4 GHz and 5 GHz, wide signal range |  |  | Basic BOM |  | Released |  | CE
Display | Digital Signage | Distribution | Media Publish System | DHI-LD-AI-W | DHI-LD-AI-W | Normal | The USB Wi-Fi dongle supports dual frequency band of 2.4 GHz and 5 GHz. It is widely used for intelligent cloud display terminals without Wi-Fi function. As an external Wi-Fi dongle, it can be easily connected to devices through the USB port for receiving Wi-Fi signals. | 15.00 | 18.00 | 21.00 | 22.00 | 23.00 | 24.00 | 40.00 | 1.0.01.14.11646-0001 | 6923172522399 |  |  | 10 | 0.13 | 0.029164 | 0.26 | 0.002917 | 24 | Dahua LCD Digital Signage | 35.5 | 26.5 | 31.0 | 8517799000 | Case: SPCC | 1.External WiFi, wireless Unicom 2.Can be easily connected to devices through the USB port for receiving Wi-Fi signals 3.Supports dual frequency band of 2.4 GHz and 5 GHz, wide signal range |  |  | Country BOM |  | Released |  | CE
Display | Digital Signage | Distribution | Media Publish System | DHI-LDH43-LAI400L | DHI-LDH43-LAI400L | Normal | Designed with an industrial-grade panel. It works up to 24 hours a day. Includes a mainstream quad-core CPU, Android system, and decodes up to 4K resolution. Plays and releases programs in multiple modes. With intelligent split screen, its page layout can be freely adjusted, making it suitable for a variety of scenes. Designed with B/S architecture, the device manages programs by time and location, and generates operation reports. The device offers unified platform management, and can be remotely controlled by the platform. | 320.00 | 402.00 | 457.00 | 473.00 | 503.00 | 536.00 | 894.00 | 1.0.99.12.10345 | 6923172563507 |  |  | 1 | 6.5 | 0.076993 | 9 | 0.076993 | 24 | Dahua 43 inch Indoor Wall-mounted LCD Digital Signage | 103.0 | 11.5 | 65.0 | 8471419000 | 3840 (H) × 2160 (V) 500 cd/m² (typ.) IPS/VA 8 ms Plastic casing Wall mount Android 11.0 Decoding Capacity | • Designed with an industrial-grade panel. It works up to 24 hours a day. • Includes a mainstream quad-core CPU, Android system, and decodes up to 4K resolution. • Plays and releases programs in multiple modes. • With intelligent split screen, its page layout can be freely adjusted, making it suitable for a variety of scenes. • Designed with B/S architecture, the device manages programs by time and location, and generates operation reports. • Supports encrypting platform data transmission, multi-level permission review for program release and terminal password protection. • The device offers unified platform management, and can be remotely controlled by the platform. |  |  | Basic BOM |  | Released |  | CE, ERP
Display | Digital Signage | Distribution | Media Publish System | DHI-LDH43-LAI400L | DHI-LDH43-LAI400L | Normal | Designed with an industrial-grade panel. It works up to 24 hours a day. Includes a mainstream quad-core CPU, Android system, and decodes up to 4K resolution. Plays and releases programs in multiple modes. With intelligent split screen, its page layout can be freely adjusted, making it suitable for a variety of scenes. Designed with B/S architecture, the device manages programs by time and location, and generates operation reports. The device offers unified platform management, and can be remotely controlled by the platform. | 320.00 | 402.00 | 457.00 | 473.00 | 503.00 | 536.00 | 894.00 | 1.0.99.12.10345-9001 | 6923172563507 |  |  | 1 | 6.5 | 0.076993 | 9 | 0.076993 | 24 | Dahua 43 inch Indoor Wall-mounted LCD Digital Signage | 103.0 | 11.5 | 65.0 | 8471419000 | 3840 (H) × 2160 (V) 500 cd/m² (typ.) IPS/VA 8 ms Plastic casing Wall mount Android 11.0 Decoding Capacity | • Designed with an industrial-grade panel. It works up to 24 hours a day. • Includes a mainstream quad-core CPU, Android system, and decodes up to 4K resolution. • Plays and releases programs in multiple modes. • With intelligent split screen, its page layout can be freely adjusted, making it suitable for a variety of scenes. • Designed with B/S architecture, the device manages programs by time and location, and generates operation reports. • Supports encrypting platform data transmission, multi-level permission review for program release and terminal password protection. • The device offers unified platform management, and can be remotely controlled by the platform. |  |  | Country BOM |  | Released |  | CE, ERP
Display | Digital Signage | Distribution | Media Publish System | DHI-LDH50-LAI400L | DHI-LDH50-LAI400L | Normal | Designed with an industrial-grade panel. It works up to 24 hours a day. Includes a mainstream quad-core CPU, Android system, and decodes up to 4K resolution. Plays and releases programs in multiple modes. With intelligent split screen, its page layout can be freely adjusted, making it suitable for a variety of scenes. Designed with B/S architecture, the device manages programs by time and location, and generates operation reports. The device offers unified platform management, and can be remotely controlled by the platform. | 400.00 | 502.00 | 571.00 | 591.00 | 628.00 | 670.00 | 1117.00 | 1.0.99.12.10346 | 6923172563514 |  |  | 1 | 10 | 0.099694 | 12 | 0.099694 | 24 | Dahua 50 inch Indoor Wall-mounted LCD Digital Signage | 119.0 | 11.2 | 74.8 | 8471419000 | 3840 (H) × 2160 (V) 500 cd/m² (typ.) IPS/VA 8 ms Plastic casing Wall mount Android 11.0 Decoding Capacity | • Designed with an industrial-grade panel. It works up to 24 hours a day. • Includes a mainstream quad-core CPU, Android system, and decodes up to 4K resolution. • Plays and releases programs in multiple modes. • With intelligent split screen, its page layout can be freely adjusted, making it suitable for a variety of scenes. • Designed with B/S architecture, the device manages programs by time and location, and generates operation reports. • Supports encrypting platform data transmission, multi-level permission review for program release and terminal password protection. • The device offers unified platform management, and can be remotely controlled by the platform. |  |  | Basic BOM |  | Released |  | CE, ERP
Display | Digital Signage | Distribution | Media Publish System | DHI-LDH50-LAI400L | DHI-LDH50-LAI400L | Normal | Designed with an industrial-grade panel. It works up to 24 hours a day. Includes a mainstream quad-core CPU, Android system, and decodes up to 4K resolution. Plays and releases programs in multiple modes. With intelligent split screen, its page layout can be freely adjusted, making it suitable for a variety of scenes. Designed with B/S architecture, the device manages programs by time and location, and generates operation reports. The device offers unified platform management, and can be remotely controlled by the platform. | 400.00 | 502.00 | 571.00 | 591.00 | 628.00 | 670.00 | 1117.00 | 1.0.99.12.10346-9001 | 6923172563514 |  |  | 1 | 10 | 0.099694 | 12 | 0.099694 | 24 | Dahua 50 inch Indoor Wall-mounted LCD Digital Signage | 119.0 | 11.2 | 74.8 | 8471419000 | 3840 (H) × 2160 (V) 500 cd/m² (typ.) IPS/VA 8 ms Plastic casing Wall mount Android 11.0 Decoding Capacity | • Designed with an industrial-grade panel. It works up to 24 hours a day. • Includes a mainstream quad-core CPU, Android system, and decodes up to 4K resolution. • Plays and releases programs in multiple modes. • With intelligent split screen, its page layout can be freely adjusted, making it suitable for a variety of scenes. • Designed with B/S architecture, the device manages programs by time and location, and generates operation reports. • Supports encrypting platform data transmission, multi-level permission review for program release and terminal password protection. • The device offers unified platform management, and can be remotely controlled by the platform. |  |  | Country BOM |  | Released |  | CE, ERP
Display | Digital Signage | Distribution | Media Publish System | DHI-LDH55-LAI400L | DHI-LDH55-LAI400L | Normal | Designed with an industrial-grade panel. It works up to 24 hours a day. Includes a mainstream quad-core CPU, Android system, and decodes up to 4K resolution. Plays and releases programs in multiple modes. With intelligent split screen, its page layout can be freely adjusted, making it suitable for a variety of scenes. Designed with B/S architecture, the device manages programs by time and location, and generates operation reports. The device offers unified platform management, and can be remotely controlled by the platform. | 440.00 | 552.00 | 628.00 | 650.00 | 690.00 | 736.00 | 1227.00 | 1.0.99.12.10347 | 6923172563521 |  |  | 1 | 11.7 | 0.124325 | 16.9 | 0.124325 | 24 | Dahua 55 inch Indoor Wall-mounted LCD Digital Signage | 132.0 | 11.7 | 80.5 | 8471419000 | 3840 (H) × 2160 (V) 500 cd/m² (typ.) IPS/VA 8 ms Plastic casing Wall mount Android 11.0 Decoding Capacity | • Designed with an industrial-grade panel. It works up to 24 hours a day. • Includes a mainstream quad-core CPU, Android system, and decodes up to 4K resolution. • Plays and releases programs in multiple modes. • With intelligent split screen, its page layout can be freely adjusted, making it suitable for a variety of scenes. • Designed with B/S architecture, the device manages programs by time and location, and generates operation reports. • Supports encrypting platform data transmission, multi-level permission review for program release and terminal password protection. • The device offers unified platform management, and can be remotely controlled by the platform. |  |  | Basic BOM |  | Released |  | CE, ERP
Display | Digital Signage | Distribution | Media Publish System | DHI-LDH55-LAI400L | DHI-LDH55-LAI400L | Normal | Designed with an industrial-grade panel. It works up to 24 hours a day. Includes a mainstream quad-core CPU, Android system, and decodes up to 4K resolution. Plays and releases programs in multiple modes. With intelligent split screen, its page layout can be freely adjusted, making it suitable for a variety of scenes. Designed with B/S architecture, the device manages programs by time and location, and generates operation reports. The device offers unified platform management, and can be remotely controlled by the platform. | 440.00 | 552.00 | 628.00 | 650.00 | 690.00 | 736.00 | 1227.00 | 1.0.99.12.10347-9001 | 6923172563521 |  |  | 1 | 11.7 | 0.124325 | 16.9 | 0.124325 | 24 | Dahua 55 inch Indoor Wall-mounted LCD Digital Signage | 132.0 | 11.7 | 80.5 | 8471419000 | 3840 (H) × 2160 (V) 500 cd/m² (typ.) IPS/VA 8 ms Plastic casing Wall mount Android 11.0 Decoding Capacity | • Designed with an industrial-grade panel. It works up to 24 hours a day. • Includes a mainstream quad-core CPU, Android system, and decodes up to 4K resolution. • Plays and releases programs in multiple modes. • With intelligent split screen, its page layout can be freely adjusted, making it suitable for a variety of scenes. • Designed with B/S architecture, the device manages programs by time and location, and generates operation reports. • Supports encrypting platform data transmission, multi-level permission review for program release and terminal password protection. • The device offers unified platform management, and can be remotely controlled by the platform. |  |  | Country BOM |  | Released |  | CE, ERP
Display | Digital Signage | Distribution | Media Publish System | DHI-LDH65-LAI400L | DHI-LDH65-LAI400L | Normal | Designed with an industrial-grade panel. It works up to 24 hours a day. Includes a mainstream quad-core CPU, Android system, and decodes up to 4K resolution. Plays and releases programs in multiple modes. With intelligent split screen, its page layout can be freely adjusted, making it suitable for a variety of scenes. Designed with B/S architecture, the device manages programs by time and location, and generates operation reports. The device offers unified platform management, and can be remotely controlled by the platform. | 590.00 | 741.00 | 843.00 | 872.00 | 927.00 | 988.00 | 1647.00 | 1.0.99.12.10348 | 6923172563538 |  |  | 1 | 15.6 | 0.240590 | 23.3 | 0.240590 | 24 | Dahua 65 inch Indoor Wall-mounted LCD Digital Signage | 154.7 | 16.2 | 96.0 | 8471419000 | 3840 (H) × 2160 (V) 500 cd/m² (typ.) IPS/VA 8 ms Plastic casing Wall mount Android 11.0 Decoding Capacity | • Designed with an industrial-grade panel. It works up to 24 hours a day. • Includes a mainstream quad-core CPU, Android system, and decodes up to 4K resolution. • Plays and releases programs in multiple modes. • With intelligent split screen, its page layout can be freely adjusted, making it suitable for a variety of scenes. • Designed with B/S architecture, the device manages programs by time and location, and generates operation reports. • Supports encrypting platform data transmission, multi-level permission review for program release and terminal password protection. • The device offers unified platform management, and can be remotely controlled by the platform. |  |  | Basic BOM |  | Released |  | CE, ERP
Display | Digital Signage | Distribution | Media Publish System | DHI-LDH65-LAI400L | DHI-LDH65-LAI400L | Normal | Designed with an industrial-grade panel. It works up to 24 hours a day. Includes a mainstream quad-core CPU, Android system, and decodes up to 4K resolution. Plays and releases programs in multiple modes. With intelligent split screen, its page layout can be freely adjusted, making it suitable for a variety of scenes. Designed with B/S architecture, the device manages programs by time and location, and generates operation reports. The device offers unified platform management, and can be remotely controlled by the platform. | 590.00 | 741.00 | 843.00 | 872.00 | 927.00 | 988.00 | 1647.00 | 1.0.99.12.10348-9001 | 6923172563538 |  |  | 1 | 15.6 | 0.240590 | 23.3 | 0.240590 | 24 | Dahua 65 inch Indoor Wall-mounted LCD Digital Signage | 154.7 | 16.2 | 96.0 | 8471419000 | 3840 (H) × 2160 (V) 500 cd/m² (typ.) IPS/VA 8 ms Plastic casing Wall mount Android 11.0 Decoding Capacity | • Designed with an industrial-grade panel. It works up to 24 hours a day. • Includes a mainstream quad-core CPU, Android system, and decodes up to 4K resolution. • Plays and releases programs in multiple modes. • With intelligent split screen, its page layout can be freely adjusted, making it suitable for a variety of scenes. • Designed with B/S architecture, the device manages programs by time and location, and generates operation reports. • Supports encrypting platform data transmission, multi-level permission review for program release and terminal password protection. • The device offers unified platform management, and can be remotely controlled by the platform. |  |  | Country BOM |  | Released |  | CE, ERP
Display | Digital Signage | Distribution | Media Publish System | DHI-LDH43-SAI400L | DHI-LDH43-SAI400L-V1 | Normal | Designed with an industrial-grade panel. Includes a mainstream quad-core CPU, Android system, and decodes up to 4K resolution. Plays and releases programs in multiple modes. With intelligent split screen, its page layout can be freely adjusted, making it suitable for a variety of scenes. Designed with B/S architecture, the device manages programs by time and location, and generates operation reports. The device offers unified platform management, and can be remotely controlled by the platform. | 510.00 | 595.00 | 677.00 | 700.00 | 744.00 | 794.00 | 1324.00 | 1.0.99.12.10574-9001 | 6939554907913 |  |  | 1 | 10 | 0.112786 | 15 | 0.112786 | 24 | Dahua 43 inch Indoor Wall-mounted LCD Digital Signage | 108.5 | 15.0 | 69.3 | 8471419000 | 3840 (H) × 2160 (V) 500 cd/m² (typ.) IPS/VA 8 ms Metal casing Wall mount Android 11.0 Decoding Capacity | • Designed with an industrial-grade panel. It works up to 24 hours a day. • Includes a mainstream quad-core CPU, Android system, and decodes up to 4K resolution. • Plays and releases programs in multiple modes. • With intelligent split screen, its page layout can be freely adjusted, making it suitable for a variety of scenes. • Designed with B/S architecture, the device manages programs by time and location, and generates operation reports. • Supports encrypting platform data transmission, multi-level permission review for program release and terminal password protection. • The device offers unified platform management, and can be remotely controlled by the platform. |  |  | Country BOM |  | Released |  | CE EMC, CE LVD, CE ERP
Display | Digital Signage | Distribution | Media Publish System | DHI-LDH55-SAI400L | DHI-LDH55-SAI400L-V1 | Normal | Designed with an industrial-grade panel. Includes a mainstream quad-core CPU, Android system, and decodes up to 4K resolution. Plays and releases programs in multiple modes. With intelligent split screen, its page layout can be freely adjusted, making it suitable for a variety of scenes. Designed with B/S architecture, the device manages programs by time and location, and generates operation reports. The device offers unified platform management, and can be remotely controlled by the platform. | 640.00 | 747.00 | 849.00 | 879.00 | 934.00 | 996.00 | 1660.00 | 1.0.99.12.10575-9001 | 6939554907920 |  |  | 1 | 15.5 | 0.173629 | 22 | 0.173629 | 24 | Dahua 55 inch Indoor Wall-mounted LCD Digital Signage | 135.7 | 15.0 | 85.3 | 8471419000 | 3840 (H) × 2160 (V) 500 cd/m² (typ.) IPS/VA 8 ms Metal casing Wall mount Android 11.0 Decoding Capacity | • Designed with an industrial-grade panel. It works up to 24 hours a day. • Includes a mainstream quad-core CPU, Android system, and decodes up to 4K resolution. • Plays and releases programs in multiple modes. • With intelligent split screen, its page layout can be freely adjusted, making it suitable for a variety of scenes. • Designed with B/S architecture, the device manages programs by time and location, and generates operation reports. • Supports encrypting platform data transmission, multi-level permission review for program release and terminal password protection. • The device offers unified platform management, and can be remotely controlled by the platform. |  |  | Country BOM |  | Released |  | CE EMC, CE LVD, CE ERP
Display | Digital Signage | Distribution | Media Publish System | DHI-LDH65-SAI400L | DHI-LDH65-SAI400L-V1 | Normal | Designed with an industrial-grade panel. Includes a mainstream quad-core CPU, Android system, and decodes up to 4K resolution. Plays and releases programs in multiple modes. With intelligent split screen, its page layout can be freely adjusted, making it suitable for a variety of scenes. Designed with B/S architecture, the device manages programs by time and location, and generates operation reports. The device offers unified platform management, and can be remotely controlled by the platform. | 790.00 | 922.00 | 1048.00 | 1085.00 | 1153.00 | 1230.00 | 2050.00 | 1.0.99.12.10576-9001 | 6939554907937 |  |  | 1 | 28.5 | 0.414310 | 35.6 | 0.414310 | 24 | Dahua 65 inch Indoor Wall-mounted LCD Digital Signage | 162.8 | 25.5 | 99.8 | 8471419000 | 3840 (H) × 2160 (V) 450 cd/m² (typ.) IPS/VA 8 ms Metal casing Wall mount Android 11.0 Decoding Capacity | • Designed with an industrial-grade panel. It works up to 24 hours a day. • Includes a mainstream quad-core CPU, Android system, and decodes up to 4K resolution. • Plays and releases programs in multiple modes. • With intelligent split screen, its page layout can be freely adjusted, making it suitable for a variety of scenes. • Designed with B/S architecture, the device manages programs by time and location, and generates operation reports. • Supports encrypting platform data transmission, multi-level permission review for program release and terminal password protection. • The device offers unified platform management, and can be remotely controlled by the platform. |  |  | Country BOM |  | Released |  | CE EMC, CE LVD, CE ERP
Display | Digital Signage | Distribution | Media Publish System | DHI-LDV43-SAI400L | DHI-LDV43-SAI400L-V1 | Normal | Designed with an industrial-grade panel. Includes a mainstream quad-core CPU, Android system, and decodes up to 4K resolution. Plays and releases programs in multiple modes. With intelligent split screen, its page layout can be freely adjusted, making it suitable for a variety of scenes. Designed with B/S architecture, the device manages programs by time and location, and generates operation reports. The device offers unified platform management, and can be remotely controlled by the platform. | 540.00 | 630.00 | 716.00 | 742.00 | 788.00 | 840.00 | 1400.00 | 1.0.99.12.10577-9001 | 6939554907517 |  |  | 1 | 41 | 0.292608 | 51 | 0.292608 | 24 | Dahua 43 inch Indoor Vertical LCD Digital Signage | 192.0 | 20.0 | 76.2 | 8471419000 | 2160 (H) × 3840 (V) 320 cd/m² (typ.) IPS/VA 8 ms Metal casing Vertical mount Android 11.0 Decoding Capacity | • Designed with an industrial-grade panel. It works up to 24 hours a day. • Includes a mainstream quad-core CPU, Android system, and decodes up to 4K resolution. • Plays and releases programs in multiple modes. • With intelligent split screen, its page layout can be freely adjusted, making it suitable for a variety of scenes. • Designed with B/S architecture, the device manages programs by time and location, and generates operation reports. • Supports encrypting platform data transmission, multi-level permission review for program release and terminal password protection. • The device offers unified platform management, and can be remotely controlled by the platform. |  |  | Country BOM |  | Released |  | CE EMC, CE LVD, CE ERP
Display | Digital Signage | Distribution | Media Publish System | DHI-LDV55-SAI400L | DHI-LDV55-SAI400L-V1 | Normal | Designed with an industrial-grade panel. Includes a mainstream quad-core CPU, Android system, and decodes up to 4K resolution. Plays and releases programs in multiple modes. With intelligent split screen, its page layout can be freely adjusted, making it suitable for a variety of scenes. Designed with B/S architecture, the device manages programs by time and location, and generates operation reports. The device offers unified platform management, and can be remotely controlled by the platform. | 730.00 | 852.00 | 969.00 | 1003.00 | 1065.00 | 1136.00 | 1894.00 | 1.0.99.12.10578-9001 | 6939554907524 |  |  | 1 | 66 | 0.369660 | 73 | 0.369660 | 24 | Dahua 55 inch Indoor Vertical LCD Digital Signage | 202.0 | 20.0 | 91.5 | 8471419000 | 2160 (H) × 3840 (V) 320 cd/m² (typ.) IPS/VA 8 ms Metal casing Vertical mount Android 11.0 Decoding Capacity | • Designed with an industrial-grade panel. It works up to 24 hours a day. • Includes a mainstream quad-core CPU, Android system, and decodes up to 4K resolution. • Plays and releases programs in multiple modes. • With intelligent split screen, its page layout can be freely adjusted, making it suitable for a variety of scenes. • Designed with B/S architecture, the device manages programs by time and location, and generates operation reports. • Supports encrypting platform data transmission, multi-level permission review for program release and terminal password protection. • The device offers unified platform management, and can be remotely controlled by the platform. |  |  | Country BOM |  | Released |  | CE EMC, CE LVD, CE ERP
Display | Digital Signage | Distribution | Media Publish System | DHI-LDV65-SAI400L | DHI-LDV65-SAI400L-V1 | Normal | Designed with an industrial-grade panel. Includes a mainstream quad-core CPU, Android system, and decodes up to 4K resolution. Plays and releases programs in multiple modes. With intelligent split screen, its page layout can be freely adjusted, making it suitable for a variety of scenes. Designed with B/S architecture, the device manages programs by time and location, and generates operation reports. The device offers unified platform management, and can be remotely controlled by the platform. | 900.00 | 1050.00 | 1194.00 | 1236.00 | 1313.00 | 1400.00 | 2334.00 | 1.0.99.12.10579-9001 | 6939554907548 |  |  | 1 | 65 | 0.446250 | 78 | 0.446250 | 24 | Dahua 65 inch Indoor Vertical LCD Digital Signage | 212.5 | 20.0 | 105.0 | 8471419000 | 2160 (H) × 3840 (V) 320 cd/m² (typ.) IPS/VA 8 ms Metal casing Vertical mount Android 11.0 Decoding Capacity | • Designed with an industrial-grade panel. It works up to 24 hours a day. • Includes a mainstream quad-core CPU, Android system, and decodes up to 4K resolution. • Plays and releases programs in multiple modes. • With intelligent split screen, its page layout can be freely adjusted, making it suitable for a variety of scenes. • Designed with B/S architecture, the device manages programs by time and location, and generates operation reports. • Supports encrypting platform data transmission, multi-level permission review for program release and terminal password protection. • The device offers unified platform management, and can be remotely controlled by the platform. |  |  | Country BOM |  | Released |  | CE EMC, CE LVD, CE ERP
Display | Digital Signage | Distribution | Media Publish System | DHI-LDV43-SAI400TL | DHI-LDV43-SAI400TL-V1 | Normal | Designed with an industrial-grade panel. Includes a mainstream quad-core CPU, Android system, and decodes up to 4K resolution. Plays and releases programs in multiple modes. With intelligent split screen, its page layout can be freely adjusted, making it suitable for a variety of scenes. Designed with B/S architecture, the device manages programs by time and location, and generates operation reports. The device offers unified platform management, and can be remotely controlled by the platform. | 640.00 | 747.00 | 849.00 | 879.00 | 934.00 | 996.00 | 1660.00 | 1.0.99.12.10580-9001 | 6939554908958 |  |  | 1 | 41 | 0.292608 | 51 | 0.292608 | 24 | Dahua 43 inch Indoor Vertical LCD Digital Signage | 192.0 | 20.0 | 76.2 | 8471419000 | 2160 (H) × 3840 (V) 320 cd/m² (typ.) IPS/VA 8 ms Metal casing Vertical mount Android 11.0 Decoding Capacity | • Designed with an industrial-grade panel. It works up to 24 hours a day. • Includes a mainstream quad-core CPU, Android system, and decodes up to 4K resolution. • Plays and releases programs in multiple modes. • With intelligent split screen, its page layout can be freely adjusted, making it suitable for a variety of scenes. • Designed with B/S architecture, the device manages programs by time and location, and generates operation reports. • Supports encrypting platform data transmission, multi-level permission review for program release and terminal password protection. • The device offers unified platform management, and can be remotely controlled by the platform. |  |  | Country BOM |  | Released |  | CE EMC, CE LVD, CE ERP
Display | Digital Signage | Distribution | Media Publish System | DHI-LDV55-SAI400TL | DHI-LDV55-SAI400TL-V1 | Normal | Designed with an industrial-grade panel. Includes a mainstream quad-core CPU, Android system, and decodes up to 4K resolution. Plays and releases programs in multiple modes. With intelligent split screen, its page layout can be freely adjusted, making it suitable for a variety of scenes. Designed with B/S architecture, the device manages programs by time and location, and generates operation reports. The device offers unified platform management, and can be remotely controlled by the platform. | 950.00 | 1108.00 | 1260.00 | 1304.00 | 1385.00 | 1478.00 | 2464.00 | 1.0.99.12.10581-9001 | 6939554907500 |  |  | 1 | 66 | 0.369660 | 73 | 0.369660 | 24 | Dahua 55 inch Indoor Vertical LCD Digital Signage | 202.0 | 20.0 | 91.5 | 8471419000 | 2160 (H) × 3840 (V) 320 cd/m² (typ.) IPS/VA ≤8 ms Metal casing Vertical mount Android 11.0 Decoding Capacity | • Designed with an industrial-grade panel. It works up to 24 hours a day. • Includes a mainstream quad-core CPU, Android system, and decodes up to 4K resolution. • Plays and releases programs in multiple modes. • With intelligent split screen, its page layout can be freely adjusted, making it suitable for a variety of scenes. • Designed with B/S architecture, the device manages programs by time and location, and generates operation reports. • Supports encrypting platform data transmission, multi-level permission review for program release and terminal password protection. • The device offers unified platform management, and can be remotely controlled by the platform. |  |  | Country BOM |  | Released |  | CE EMC, CE LVD, CE ERP
Display | Digital Signage | Distribution | Media Publish System | DHI-LDV65-SAI400TL | DHI-LDV65-SAI400TL-V1 | Normal | Designed with an industrial-grade panel. Includes a mainstream quad-core CPU, Android system, and decodes up to 4K resolution. Plays and releases programs in multiple modes. With intelligent split screen, its page layout can be freely adjusted, making it suitable for a variety of scenes. Designed with B/S architecture, the device manages programs by time and location, and generates operation reports. The device offers unified platform management, and can be remotely controlled by the platform. | 1300.00 | 1517.00 | 1724.00 | 1785.00 | 1897.00 | 2023.00 | 3372.00 | 1.0.99.12.10582-9001 | 6939554907968 |  |  | 1 | 65 | 0.446250 | 78 | 0.446250 | 24 | Dahua 65 inch Indoor Vertical LCD Digital Signage | 212.5 | 20.0 | 105.0 | 8471419000 | 2160 (H) × 3840 (V) 320 cd/m² (typ.) IPS/VA 8 ms Metal casing Vertical mount Android 11.0 Decoding Capacity | • Designed with an industrial-grade panel. It works up to 24 hours a day. • Includes a mainstream quad-core CPU, Android system, and decodes up to 4K resolution. • Plays and releases programs in multiple modes. • With intelligent split screen, its page layout can be freely adjusted, making it suitable for a variety of scenes. • Designed with B/S architecture, the device manages programs by time and location, and generates operation reports. • Supports encrypting platform data transmission, multi-level permission review for program release and terminal password protection. • The device offers unified platform management, and can be remotely controlled by the platform. |  |  | Country BOM |  | Released |  | CE EMC, CE LVD, CE ERP
Display | Digital Signage | Distribution | Media Publish System | DHI-LDH22-SAI200L | DHI-LDH22-SAI200L-B3-V1 | Normal | Designed with an industrial-grade panel. Includes a mainstream quad-core CPU, Android system, and decodes up to 4K resolution. Plays and releases programs in multiple modes. With intelligent split screen, its page layout can be freely adjusted, making it suitable for a variety of scenes. Designed with B/S architecture, the device manages programs by time and location, and generates operation reports. The device offers unified platform management, and can be remotely controlled by the platform. | 250.00 | 292.00 | 332.00 | 344.00 | 365.00 | 390.00 | 650.00 | 1.0.99.12.10583-9002 | 6939554907890 |  |  | 1 | 5.1 | 0.036313 | 6.2 | 0.036313 | 24 | Dahua 21.5 inch Indoor Wall-mounted LCD Digital Signage | 62.5 | 14.0 | 41.5 | 8471301000 | 1920 (H) × 1080 (V) 250 cd/m² (typ.) IPS 14 ms Metal casing Wall mount Android 11.0 Decoding Capacity | • Designed with an industrial-grade panel. It works up to 24 hours a day. • Includes a mainstream quad-core CPU, Android system, and decodes up to 4K resolution. • Plays and releases programs in multiple modes. • With intelligent split screen, its page layout can be freely adjusted, making it suitable for a variety of scenes. • Designed with B/S architecture, the device manages programs by time and location, and generates operation reports. • Supports encrypting platform data transmission, multi-level permission review for program release and terminal password protection. • The device offers unified platform management, and can be remotely controlled by the platform. |  |  | Country BOM |  | Released |  | CE EMC, CE LVD, CE ERP
Display | Digital Signage | Distribution | Media Publish System | DHI-LDH32-SAI200L | DHI-LDH32-SAI200L-B3-V1 | Normal | Designed with an industrial-grade panel. Includes a mainstream quad-core CPU, Android system, and decodes up to 4K resolution. Plays and releases programs in multiple modes. With intelligent split screen, its page layout can be freely adjusted, making it suitable for a variety of scenes. Designed with B/S architecture, the device manages programs by time and location, and generates operation reports. The device offers unified platform management, and can be remotely controlled by the platform. | 300.00 | 350.00 | 398.00 | 412.00 | 438.00 | 467.00 | 779.00 | 1.0.99.12.10584-9001 | 6939554907906 |  |  | 1 | 10.2 | 0.065366 | 12.8 | 0.065366 | 24 | Dahua 32 inch Indoor Wall-mounted LCD Digital Signage | 85.2 | 14.0 | 54.8 | 8471419000 | 1920 (H) × 1080 (V) 320 cd/m² (typ.) IPS 8 ms Metal casing Wall mount Android 11.0 Decoding Capacity | • Designed with an industrial-grade panel. It works up to 24 hours a day. • Includes a mainstream quad-core CPU, Android system, and decodes up to 4K resolution. • Plays and releases programs in multiple modes. • With intelligent split screen, its page layout can be freely adjusted, making it suitable for a variety of scenes. • Designed with B/S architecture, the device manages programs by time and location, and generates operation reports. • Supports encrypting platform data transmission, multi-level permission review for program release and terminal password protection. • The device offers unified platform management, and can be remotely controlled by the platform. |  |  | Country BOM |  | Released |  | CE EMC, CE LVD, CE ERP
Display | Digital Signage | Project | Media Publish System | DHI-LDH43-WAI200K | DHI-LDH43-WAI200K-US | Normal | Screen Size: 43'' Indoor; Wall-mounted or wall-hanging Resolution: 1080*1920 Brightness: max. 3000nit RAM/ROM: 2G/16G System: Android 8.1 Bezel Width: 18mm | 1000.00 | 1390.00 | 1580.00 | 1636.00 | 1738.00 | 1854.00 | 3089.00 | 1.5.01.98.26444 | 6939554932236 |  |  | 8 | 25 | 1.940850 | 26 | 0.242607 | 23 | Dahua 43 inch LCD Digital Signage | 113.5 | 95.0 | 180.0 | 8471419000 | 1080 (H) x 1920 (V) 3000 cd/m² (typ.) 8ms (typ.) Android 8.1 | ·High quality panel, industrial-grade design, full metal casing. ·Supports picture, audio, video, PDF, IPC stream, time, weather, etc. ·Dahua MPS platform provides unified remote management for system integrators and media operators. ·Strong 4 core processor provides powerful decoding capabilities, enabling premium display performance. ·High brightness and ambient light sensor. ·Readable in bright light, designed for store displays facing the direct sunlight. |  |  | Basic BOM |  | Released
Display | Digital Signage | Project | Media Publish System | DHI-PVM10-SAI100 | DHI-PVM10-SAI100-B3 | Normal | · Linux operating system, more stable and cost-effective. · Support POE and DC input,Wide power supply design. · Support Chrome, Firefox, Edge browser playback, Web upload ads for playback. · Built-in HD(1080P) Camera,High-quality image display. · IP camera video output, H.264/H.265 encoding type selection output. · Support DVR storage (up to 1TB TF card). | 270.00 | 359.00 | 428.00 | 444.00 | 473.00 | 506.00 | 844.00 | 1.5.01.98.41933 | 6939554999154 |  |  | 1 | 1.36 | 0.005490 | 1.86 | 0.005490 | 24 | Dahua Overseas 10.1 inch Public View Monitor | 30.5 | 24.0 | 7.5 | 8471301000 | 10.1 inch 1280 (H) x 800 (V) 250 cd/㎡(typ.) Linux | · Linux operating system, more stable and cost-effective. · Support POE and DC input,Wide power supply design. · Support Chrome, Firefox, Edge browser playback, Web upload ads for playback. · Built-in HD(1080P) Camera,High-quality image display. · IP camera video output, H.264/H.265 encoding type selection output. · Support DVR storage (up to 1TB TF card). |  |  | Basic BOM |  | Released
Display | Digital Signage | Distribution | Media Publish System | DHI-DS04-AO400 | DHI-DS04-AO400 | Delisting Warning | Dahua Overseas Android Media Player | 160.00 | 187.00 | 213.00 | 220.00 | 234.00 | 250.00 | 417.00 | 1.5.01.98.42883 | 6939554907883 |  |  | 10 | 1.02 | 0.062130 | 1.45 | 0.006213 | 24 | Dahua Overseas Android Media Player | 49.2 | 30.8 | 41.0 | 8543709990 |  | · Industrial design, small and portable, matching monitor, video wall, LED screen for advertising · 4 function modules include network release, local release, app manager and system settings · Supports video, picture, audio, txt, PDF, IPC stream, time, weather and other multimedia information released, made for advertising industry · Support the program material off the network or outage resume function, greatly save bandwidth and network flux · Dahua MPS platform provides unified remote management for system integrators and media operators |  |  | Basic BOM |  | Released
Display | Digital Signage | Distribution | Media Publish System | DHI-LDV75-HAI400K | DHI-LDV75-HAI400L-B3 | Delisting Warning | Dahua Overseas 75 inch Indoor Floor-standing Digital Signage | 1320.00 | 1540.00 | 1750.00 | 1812.00 | 1925.00 | 2054.00 | 3424.00 | 1.5.01.98.44891 | 6939554908927 |  |  | 1 | 81.8 | 0.615789 | 99.0 | 0.615789 | 23 | Dahua Overseas 75 inch Indoor Floor-standing Digital Signage | 220.4 | 23.4 | 119.4 | 8471419000 |  | • Designed with an industrial-grade panel. It works up to 16 hours a day. • Includes a mainstream quad-core CPU, Android system, and decodes up to 4K resolution. • Plays and releases programs in multiple modes. • With intelligent split screen, its page layout can be freely adjusted, making it suitable for a variety of scenes. • Designed with B/S architecture, the device manages programs by time and location, and generates operation reports. • Supports encrypting platform data transmission, multi-level permission review for program release and terminal password protection. • The device offers unified platform management, and can be remotely controlled by the platform. |  |  | Basic BOM |  | Released
Display | Digital Signage | Distribution | Media Publish System | DHI-LDH75-WAI400L | DHI-LDH75-WAI400L-US | Delisting Warning | Dahua Overseas 75 inch Indoor Ceiling-hanging Digital Signage | 2260.00 | 2636.00 | 2996.00 | 3102.00 | 3295.00 | 3515.00 | 5859.00 | 1.5.01.98.47816 | 6939554960833 |  |  | 5 | 68.0 | 3.662400 | 78.0 | 0.732480 | 24 | Dahua Overseas 75 inch Indoor Ceiling-hanging Digital Signage | 218.0 | 120.0 | 140.0 | 8471419000 |  | "• Designed with an industrial-grade panel. It works up to 24 hours a day. • Includes a mainstream quad-core CPU, Android system, and decodes up to 4K resolution. • Plays and releases programs in multiple modes. • With intelligent split screen, its page layout can be freely adjusted, making it suitable for a variety of scenes. • Designed with B/S architecture, the device manages programs by time and location, and generates operation reports. • Supports encrypting platform data transmission, multi-level permission review for program release and terminal password protection. • The device offers unified platform management, and can be remotely controlled by the platform." |  |  | Basic BOM |  | Released
Display | Digital Signage | Distribution | Media Publish System | DHI-LDV55-HAI400TL | DHI-LDV55-HAI400TL-B3 | Normal | Dahua Overseas 55 inch Indoor Floor-standing Digital Signage | 1080.00 | 1382.00 | 1571.00 | 1772.00 | 1974.00 | 2126.00 | 4252.00 | 1.5.01.98.52749 |  |  |  | 1 | 56.0 | 0.380457 | 63.1 | 0.380457 |  | Dahua Overseas 55 inch Indoor Floor-standing Digital Signage | 189.0 | 22.0 | 91.5 | 8471419000 |  | • Designed with an industrial-grade panel. It works up to 24 hours a day. • Includes a mainstream quad-core CPU, Android system, and decodes up to 4K resolution. • Plays and releases programs in multiple modes. • With intelligent split screen, its page layout can be freely adjusted, making it suitable for a variety of scenes. • Designed with B/S architecture, the device manages programs by time and location, and generates operation reports. • Supports encrypting platform data transmission, multi-level permission review for program release and terminal password protection. • The device offers unified platform management, and can be remotely controlled by the platform. |  |  | Basic BOM |  | Released
Display | Digital Signage | Distribution | Media Publish System | DHI-LDH43-HAI400L | DHI-LDH43-HAI400L-US | Normal | Dahua Overseas 43 inch Indoor Wall-mounted Digital Signage | 550.00 | 642.00 | 730.00 | 756.00 | 803.00 | 856.00 | 1427.00 | 1.5.01.98.55727 | 6939554907975 |  |  | 12 | 14.0 | 1.590528 | 16.0 | 0.132544 | 24 | Dahua Overseas 43 inch Indoor Wall-mounted Digital Signage | 109.0 | 96.0 | 152.0 | 8471419000 |  | • Designed with an industrial-grade panel. It works up to 24 hours a day. • Includes a mainstream quad-core CPU, Android system, and decodes up to 4K resolution. • Plays and releases programs in multiple modes. • With intelligent split screen, its page layout can be freely adjusted, making it suitable for a variety of scenes. • Designed with B/S architecture, the device manages programs by time and location, and generates operation reports. • Supports encrypting platform data transmission, multi-level permission review for program release and terminal password protection. • The device offers unified platform management, and can be remotely controlled by the platform. |  |  | Basic BOM |  | Released
Display | Digital Signage | Distribution | Media Publish System | DHI-LDV55-HAI400L | DHI-LDV55-HAI400L-B3 | Delisting Warning | Dahua Overseas 55 inch Indoor Floor-standing Digital Signage | 750.00 | 875.00 | 995.00 | 1030.00 | 1094.00 | 1167.00 | 1945.00 | 1.5.01.98.55728 | 6939554908903 |  |  | 1 | 9999.0 | 0.431422 | 62.2 | 0.431421 | 24 | Dahua Overseas 55 inch Indoor Floor-standing Digital Signage | 200.4 | 23.4 | 92.0 | 8471419000 |  | • Designed with an industrial-grade panel. It works up to 24 hours a day. • Includes a mainstream quad-core CPU, Android system, and decodes up to 4K resolution. • Plays and releases programs in multiple modes. • With intelligent split screen, its page layout can be freely adjusted, making it suitable for a variety of scenes. • Designed with B/S architecture, the device manages programs by time and location, and generates operation reports. • Supports encrypting platform data transmission, multi-level permission review for program release and terminal password protection. • The device offers unified platform management, and can be remotely controlled by the platform. |  |  | Basic BOM |  | Released
Display | Digital Signage | Distribution | Media Publish System | DHI-LDH65-WAI200L | DHI-LDH65-WAI200L-US | Normal | Dahua Overseas 65 inch Indoor Ceiling-hanging Digital Signage | 1700.00 | 1983.00 | 2254.00 | 2333.00 | 2479.00 | 2644.00 | 4407.00 | 1.5.01.98.55729 | 6939554908101 |  |  | 4 | 45.0 | 1.937796 | 55.0 | 0.484449 | 24 | Dahua Overseas 65 inch Indoor Ceiling-hanging Digital Signage | 161.0 | 102.0 | 118.0 | 8471419000 |  | • Designed with an industrial-grade panel. It works up to 24 hours a day. • Includes a mainstream quad-core CPU, Android system, and decodes up to 4K resolution. • Plays and releases programs in multiple modes. • With intelligent split screen, its page layout can be freely adjusted, making it suitable for a variety of scenes. • Designed with B/S architecture, the device manages programs by time and location, and generates operation reports. • Supports encrypting platform data transmission, multi-level permission review for program release and terminal password protection. • The device offers unified platform management, and can be remotely controlled by the platform. |  |  | Basic BOM |  | Released
Display | Digital Signage | Distribution | Media Publish System | DHI-LDV75-HAI400L | DHI-LDV75-HAI400L-B3 | Delisting Warning | Dahua Overseas 75 inch Indoor Floor-standing Digital Signage | 1320.00 | 1540.00 | 1750.00 | 1812.00 | 1925.00 | 2054.00 | 3424.00 | 1.5.01.98.55730 | 6939554908927 |  |  | 1 | 81.8 | 0.615789 | 99.0 | 0.615789 | 23 | Dahua Overseas 75 inch Indoor Floor-standing Digital Signage | 220.4 | 23.4 | 119.4 | 8471419000 |  | • Designed with an industrial-grade panel. It works up to 24 hours a day. • Includes a mainstream quad-core CPU, Android system, and decodes up to 4K resolution. • Plays and releases programs in multiple modes. • With intelligent split screen, its page layout can be freely adjusted, making it suitable for a variety of scenes. • Designed with B/S architecture, the device manages programs by time and location, and generates operation reports. • Supports encrypting platform data transmission, multi-level permission review for program release and terminal password protection. • The device offers unified platform management, and can be remotely controlled by the platform. |  |  | Basic BOM |  | Released
Display | Digital Signage | Distribution | Media Publish System | DHI-LDV65-HAI400TL | DHI-LDV65-HAI400TL-B3 | Delisting Warning | Dahua Overseas 65 inch Indoor Floor-standing Digital Signage (Touch) | 1420.00 | 1657.00 | 1883.00 | 1950.00 | 2072.00 | 2210.00 | 3684.00 | 1.5.01.98.55732 | 6939554909177 |  |  | 1 | 62.7 | 0.446250 | 77.3 | 0.446250 | 23 | Dahua Overseas 65 inch Indoor Floor-standing Digital Signage (Touch) | 212.5 | 20.0 | 105.0 | 8471419000 |  | • Designed with an industrial-grade panel. It works up to 24 hours a day. • Includes a mainstream quad-core CPU, Android system, and decodes up to 4K resolution. • Plays and releases programs in multiple modes. • With intelligent split screen, its page layout can be freely adjusted, making it suitable for a variety of scenes. • Designed with B/S architecture, the device manages programs by time and location, and generates operation reports. • Supports encrypting platform data transmission, multi-level permission review for program release and terminal password protection. • The device offers unified platform management, and can be remotely controlled by the platform. |  |  | Basic BOM |  | Released
Display | Digital Signage | Distribution | Media Publish System | DHI-LDV65-EAO400L | DHI-LDV65-EAO400L-XB | Normal | Dahua Overseas 65 inch Outdoor Floor-standing Digital Signage | 3400.00 | 3966.00 | 4507.00 | 4666.00 | 4958.00 | 5288.00 | 8814.00 | 1.5.01.98.55733 | 6939554908552 |  |  | 1 | 185.0 | 1.663799 | 245.0 | 1.663799 | 24 | Dahua Overseas 65 inch Outdoor Floor-standing Digital Signage | 119.5 | 59.5 | 234.0 | 8471419000 |  | • Designed with an industrial-grade panel. It works up to 24 hours a day. • Includes a mainstream quad-core CPU, Android system, and decodes up to 4K resolution. • Plays and releases programs in multiple modes. • With intelligent split screen, its page layout can be freely adjusted, making it suitable for a variety of scenes. • Designed with B/S architecture, the device manages programs by time and location, and generates operation reports. • Supports encrypting platform data transmission, multi-level permission review for program release and terminal password protection. • The device offers unified platform management, and can be remotely controlled by the platform. |  |  | Basic BOM |  | Released
Display | Digital Signage | Distribution | Media Publish System | DHI-LDH55-HAI400L | DHI-LDH55-HAI400L-US | Normal | Dahua Overseas 55 inch Indoor Wall-mounted Digital Signage | 700.00 | 817.00 | 929.00 | 962.00 | 1022.00 | 1090.00 | 1817.00 | 1.5.01.98.55734 | 6939554908002 |  |  | 10 | 19.0 | 2.001920 | 21.0 | 0.200192 | 24 | Dahua Overseas 55 inch Indoor Wall-mounted Digital Signage | 136.0 | 80.0 | 184.0 | 8471419000 |  | • Designed with an industrial-grade panel. It works up to 24 hours a day. • Includes a mainstream quad-core CPU, Android system, and decodes up to 4K resolution. • Plays and releases programs in multiple modes. • With intelligent split screen, its page layout can be freely adjusted, making it suitable for a variety of scenes. • Designed with B/S architecture, the device manages programs by time and location, and generates operation reports. • Supports encrypting platform data transmission, multi-level permission review for program release and terminal password protection. • The device offers unified platform management, and can be remotely controlled by the platform. |  |  | Basic BOM |  | Released
Display | Digital Signage | Distribution | Media Publish System | DHI-LDH65-HAI400L | DHI-LDH65-HAI400L-B3 | Normal | Dahua Overseas 65 inch Indoor Wall-mounted Digital Signage | 910.00 | 1062.00 | 1207.00 | 1250.00 | 1328.00 | 1416.00 | 2360.00 | 1.5.01.98.55735 | 6939554908019 |  |  | 1 | 40.0 | 0.414310 | 43.92 | 0.414310 | 24 | Dahua Overseas 65 inch Indoor Wall-mounted Digital Signage | 162.8 | 25.5 | 99.8 | 8471419000 |  | • Designed with an industrial-grade panel. It works up to 24 hours a day. • Includes a mainstream quad-core CPU, Android system, and decodes up to 4K resolution. • Plays and releases programs in multiple modes. • With intelligent split screen, its page layout can be freely adjusted, making it suitable for a variety of scenes. • Designed with B/S architecture, the device manages programs by time and location, and generates operation reports. • Supports encrypting platform data transmission, multi-level permission review for program release and terminal password protection. • The device offers unified platform management, and can be remotely controlled by the platform. |  |  | Basic BOM |  | Released
Display | Digital Signage | Distribution | Media Publish System | DHI-LDH32-WAI200L | DHI-LDH32-WAI200L-US | Normal | Dahua Overseas 32 inch Indoor Ceiling-hanging Digital Signage | 630.00 | 735.00 | 836.00 | 865.00 | 919.00 | 980.00 | 1634.00 | 1.5.01.98.55736 | 6939554908026 |  |  | 8 | 18.0 | 1.506344 | 22.0 | 0.188293 | 23 | Dahua Overseas 32 inch Indoor Ceiling-hanging Digital Signage | 107.5 | 95.0 | 147.5 | 8471419000 |  | • Designed with an industrial-grade panel. It works up to 24 hours a day. • Includes a mainstream quad-core CPU, Android system, and decodes up to 4K resolution. • Plays and releases programs in multiple modes. • With intelligent split screen, its page layout can be freely adjusted, making it suitable for a variety of scenes. • Designed with B/S architecture, the device manages programs by time and location, and generates operation reports. • Supports encrypting platform data transmission, multi-level permission review for program release and terminal password protection. • The device offers unified platform management, and can be remotely controlled by the platform. |  |  | Basic BOM |  | Released
Display | Digital Signage | Distribution | Media Publish System | DHI-LDV43-HAI400L | DHI-LDV43-HAI400L-B3 | Delisting Warning | Dahua Overseas 43 inch Indoor Floor-standing Digital Signage | 570.00 | 665.00 | 756.00 | 783.00 | 832.00 | 887.00 | 1479.00 | 1.5.01.98.55737 | 6939554908897 |  |  | 1 | 36.0 | 0.337717 | 46.81 | 0.337716 | 24 | Dahua Overseas 43 inch Indoor Floor-standing Digital Signage | 190.4 | 23.4 | 75.8 | 8471419000 |  | • Designed with an industrial-grade panel. It works up to 24 hours a day. • Includes a mainstream quad-core CPU, Android system, and decodes up to 4K resolution. • Plays and releases programs in multiple modes. • With intelligent split screen, its page layout can be freely adjusted, making it suitable for a variety of scenes. • Designed with B/S architecture, the device manages programs by time and location, and generates operation reports. • Supports encrypting platform data transmission, multi-level permission review for program release and terminal password protection. • The device offers unified platform management, and can be remotely controlled by the platform. |  |  | Basic BOM |  | Released
Display | Digital Signage | Distribution | Media Publish System | DHI-LDV65-HAI400L | DHI-LDV65-HAI400L-B3 | Delisting Warning | Dahua Overseas 65 inch Indoor Floor-standing Digital Signage | 930.00 | 1085.00 | 1233.00 | 1277.00 | 1357.00 | 1447.00 | 2412.00 | 1.5.01.98.55738 | 6939554908910 |  |  | 1 | 60.7 | 0.526214 | 77.4 | 0.526214 | 24 | Dahua Overseas 65 inch Indoor Floor-standing Digital Signage | 215.4 | 23.4 | 104.4 | 8471419000 |  | • Designed with an industrial-grade panel. It works up to 24 hours a day. • Includes a mainstream quad-core CPU, Android system, and decodes up to 4K resolution. • Plays and releases programs in multiple modes. • With intelligent split screen, its page layout can be freely adjusted, making it suitable for a variety of scenes. • Designed with B/S architecture, the device manages programs by time and location, and generates operation reports. • Supports encrypting platform data transmission, multi-level permission review for program release and terminal password protection. • The device offers unified platform management, and can be remotely controlled by the platform. |  |  | Basic BOM |  | Released
Display | Digital Signage | Distribution | Media Publish System | DHI-LDV55-HAI400TL | DHI-LDV55-HAI400TL-B3 | Delisting Warning | Dahua Overseas 55 inch Indoor Floor-standing Digital Signage (Touch) | 1020.00 | 1190.00 | 1353.00 | 1400.00 | 1488.00 | 1587.00 | 2645.00 | 1.5.01.98.55739 | 6939554908941 |  |  | 1 | 56.0 | 0.431422 | 63.1 | 0.431421 | 24 | Dahua Overseas 55 inch Indoor Floor-standing Digital Signage (Touch) | 200.4 | 23.4 | 92.0 | 8471419000 |  | • Designed with an industrial-grade panel. It works up to 24 hours a day. • Includes a mainstream quad-core CPU, Android system, and decodes up to 4K resolution. • Plays and releases programs in multiple modes. • With intelligent split screen, its page layout can be freely adjusted, making it suitable for a variety of scenes. • Designed with B/S architecture, the device manages programs by time and location, and generates operation reports. • Supports encrypting platform data transmission, multi-level permission review for program release and terminal password protection. • The device offers unified platform management, and can be remotely controlled by the platform. |  |  | Basic BOM |  | Released
Display | Digital Signage | Distribution | Media Publish System | DHI-LDV55-EAO400L | DHI-LDV55-EAO400L-XB | Normal | Dahua Overseas 55 inch Outdoor Floor-standing Digital Signage | 2320.00 | 2706.00 | 3075.00 | 3184.00 | 3383.00 | 3608.00 | 6014.00 | 1.5.01.98.55740 | 6939554908323 |  |  | 1 | 135.0 | 1.328940 | 180.0 | 1.328940 | 23 | Dahua Overseas 55 inch Outdoor Floor-standing Digital Signage | 107.0 | 54.0 | 230.0 | 8471419000 |  | • Designed with an industrial-grade panel. It works up to 24 hours a day. • Includes a mainstream quad-core CPU, Android system, and decodes up to 4K resolution. • Plays and releases programs in multiple modes. • With intelligent split screen, its page layout can be freely adjusted, making it suitable for a variety of scenes. • Designed with B/S architecture, the device manages programs by time and location, and generates operation reports. • Supports encrypting platform data transmission, multi-level permission review for program release and terminal password protection. • The device offers unified platform management, and can be remotely controlled by the platform. |  |  | Basic BOM |  | Released
Display | Digital Signage | Distribution | Media Publish System | DHI-LDH43-WAI200L | DHI-LDH43-WAI200L-US | Normal | Dahua Overseas 43 inch Indoor Ceiling-hanging Digital Signage | 920.00 | 1073.00 | 1220.00 | 1263.00 | 1342.00 | 1431.00 | 2385.00 | 1.5.01.98.55742 | 6939554908088 |  |  | 8 | 40.0 | 1.940850 | 45.0 | 0.242607 | 24 | Dahua Overseas 43 inch Indoor Ceiling-hanging Digital Signage | 113.5 | 95.0 | 180.0 | 8471419000 |  | • Designed with an industrial-grade panel. It works up to 24 hours a day. • Includes a mainstream quad-core CPU, Android system, and decodes up to 4K resolution. • Plays and releases programs in multiple modes. • With intelligent split screen, its page layout can be freely adjusted, making it suitable for a variety of scenes. • Designed with B/S architecture, the device manages programs by time and location, and generates operation reports. • Supports encrypting platform data transmission, multi-level permission review for program release and terminal password protection. • The device offers unified platform management, and can be remotely controlled by the platform. |  |  | Basic BOM |  | Released
Display | Digital Signage | Distribution | Media Publish System | DHI-LDV43-EAO400L | DHI-LDV43-EAO400L-XB | Normal | Dahua Overseas 43 inch Outdoor Floor-standing Digital Signage | 2120.00 | 2473.00 | 2811.00 | 2910.00 | 3092.00 | 3298.00 | 5497.00 | 1.5.01.98.55743 | 6939554908118 |  |  | 1 |  | 1.067660 | 120.0 | 1.067660 | 24 | Dahua Overseas 43 inch Outdoor Floor-standing Digital Signage | 92.0 | 55.0 | 211.0 | 8471419000 |  | • Designed with an industrial-grade panel. It works up to 24 hours a day. • Includes a mainstream quad-core CPU, Android system, and decodes up to 4K resolution. • Plays and releases programs in multiple modes. • With intelligent split screen, its page layout can be freely adjusted, making it suitable for a variety of scenes. • Designed with B/S architecture, the device manages programs by time and location, and generates operation reports. • Supports encrypting platform data transmission, multi-level permission review for program release and terminal password protection. • The device offers unified platform management, and can be remotely controlled by the platform. |  |  | Basic BOM |  | Released
Display | Digital Signage | Distribution | Media Publish System | DHI-LDH43-EAO400L | DHI-LDH43-EAO400L-XB | Normal | Dahua Overseas 43 inch Outdoor Wall-mounted Digital Signage | 1850.00 | 2158.00 | 2453.00 | 2539.00 | 2698.00 | 2878.00 | 4797.00 | 1.5.01.98.55744 | 6939554908576 |  |  | 1 |  | 0.495040 |  | 0.495040 |  | Dahua Overseas 43 inch Outdoor Wall-mounted Digital Signage | 136.0 | 104.0 | 35.0 | 8471419000 |  | • Designed with an industrial-grade panel. It works up to 24 hours a day. • Includes a mainstream quad-core CPU, Android system, and decodes up to 4K resolution. • Plays and releases programs in multiple modes. • With intelligent split screen, its page layout can be freely adjusted, making it suitable for a variety of scenes. • Designed with B/S architecture, the device manages programs by time and location, and generates operation reports. • Supports encrypting platform data transmission, multi-level permission review for program release and terminal password protection. • The device offers unified platform management, and can be remotely controlled by the platform. |  |  | Basic BOM |  | Released
Display | Digital Signage | Distribution | Media Publish System | DHI-LDH55-EAO400L | DHI-LDH55-EAO400L-XB | Normal | Dahua Overseas 55 inch Outdoor Wall-mounted Digital Signage | 2050.00 | 2391.00 | 2718.00 | 2813.00 | 2989.00 | 3188.00 | 5314.00 | 1.5.01.98.55745 | 6939554908637 |  |  | 1 | 110.0 | 0.771120 | 140.0 | 0.771120 | 23 | Dahua Overseas 55 inch Outdoor Wall-mounted Digital Signage | 162.0 | 40.0 | 119.0 | 8471419000 |  | • Designed with an industrial-grade panel. It works up to 24 hours a day. • Includes a mainstream quad-core CPU, Android system, and decodes up to 4K resolution. • Plays and releases programs in multiple modes. • With intelligent split screen, its page layout can be freely adjusted, making it suitable for a variety of scenes. • Designed with B/S architecture, the device manages programs by time and location, and generates operation reports. • Supports encrypting platform data transmission, multi-level permission review for program release and terminal password protection. • The device offers unified platform management, and can be remotely controlled by the platform. |  |  | Basic BOM |  | Released
Display | Digital Signage | Distribution | Media Publish System | DHI-LDH55-WAI200L | DHI-LDH55-WAI200L-US | Normal | Dahua Overseas 55 inch Indoor Ceiling-hanging Digital Signage | 1230.00 | 1435.00 | 1631.00 | 1689.00 | 1794.00 | 1914.00 | 3190.00 | 1.5.01.98.55746 | 6939554908095 |  |  | 4 | 46.0 | 1.617000 | 54.0 | 0.404250 | 24 | Dahua Overseas 55 inch Indoor Ceiling-hanging Digital Signage | 140.0 | 110.0 | 105.0 |  |  | • Designed with an industrial-grade panel. It works up to 24 hours a day. • Includes a mainstream quad-core CPU, Android system, and decodes up to 4K resolution. • Plays and releases programs in multiple modes. • With intelligent split screen, its page layout can be freely adjusted, making it suitable for a variety of scenes. • Designed with B/S architecture, the device manages programs by time and location, and generates operation reports. • Supports encrypting platform data transmission, multi-level permission review for program release and terminal password protection. • The device offers unified platform management, and can be remotely controlled by the platform. |  |  | Basic BOM |  | Released
Display | Digital Signage | Distribution | Media Publish System | DHI-LDH65-EAO400L | DHI-LDH65-EAO400L-XB | Normal | Dahua Overseas 65 inch Outdoor Wall-mounted Digital Signage | 3200.00 | 3732.00 | 4241.00 | 4391.00 | 4665.00 | 4976.00 | 8294.00 | 1.5.01.98.55747 | 6939554908644 |  |  | 1 |  | 1.037300 |  | 1.037300 |  | Dahua Overseas 65 inch Outdoor Wall-mounted Digital Signage | 184.0 | 41.0 | 137.5 | 8471419000 |  | • Designed with an industrial-grade panel. It works up to 24 hours a day. • Includes a mainstream quad-core CPU, Android system, and decodes up to 4K resolution. • Plays and releases programs in multiple modes. • With intelligent split screen, its page layout can be freely adjusted, making it suitable for a variety of scenes. • Designed with B/S architecture, the device manages programs by time and location, and generates operation reports. • Supports encrypting platform data transmission, multi-level permission review for program release and terminal password protection. • The device offers unified platform management, and can be remotely controlled by the platform. |  |  | Basic BOM |  | Released
Display | LCD Video Walls | Distribution | LCD Video Wall | DHI-LS460UCM-EF | DHI-LS460UCM-YEF-V1 | Delisting Warning | Industrial level ADS LCD panel, suitable for extensive 24/7 work. Ultra-narrow 3.5 mm bezel-to-bezel design (2.3 mm bezel on the left and top sides, and 1.2 mm bezel on the right and bottom sides). High contrast and high brightness greatly enhances video layering, and displays fine details in the video. High-fidelity digital processing capability restores vivid images and videos. Built-in 3D noise reduction system. Abundant ports (HDMI, DVI, VGA, BNC, USB), supporting HDMI daisy chain Built-in picture splicing function. Supports infrared mode and RS-232 mode, and can be remotely controlled by computer. Professional thermal design that extends the lifespan of the device. Built-in power supply that is low on energy consumption and is very quiet. For easy installation, it supports arc-shaped mounts and is stackable. Widely used for commercial display and in monitoring and control centers. | 680.00 | 946.00 | 1075.00 | 1112.00 | 1182.00 | 1261.00 | 2101.00 | 1.0.01.14.10445-0018 | 6939554957802 | DHI-LS460UCM-YEF-V3,DHI-LS460UCM-YEF-V3 | 1.0.01.14.11368-0001,1.0.01.14.11368-9009 | 4 | 18.5 | 1.299035 | 26.7 | 0.324759 | 24 | Dahua 46 3.5mm Intergrated LCD Display Wall Unit | 123.5 | 109.0 | 96.5 | 8528591090 | 1920 (H) × 1080 (V) ADS 500 cd/m² | Haze 25%, hard coating 3H; HDMI daisy chain; Floor-standing, wall-mounted installation options |  |  | Basic Business BOM | LR03 | Released |  | CE/FCC
Display | LCD Video Walls | Project | LCD Video Wall | DHI-LS460UDM-UF | DHI-LS460UDM-YUF | Normal | The resolution is up to 1920 × 1080. Built-in HDMI, DVI, VGA and DP ports. The screen menu and OSD menu can be flipped 180°. Ultra-thin 1.7 mm bezel-to-bezel design. Built-in image splicing function. | 614.00 | 771.00 | 877.00 | 908.00 | 964.00 | 1028.00 | 1714.00 | 1.0.01.14.11812-9001 | 6923172500762 |  |  | 4 | 17.9 | 1.299035 | 25.1 | 0.324759 | 24 | Dahua 46 inch 1.7mm LCD Display Wall Unit | 123.5 | 109.0 | 96.5 | 8528591090 | 1920 (H) × 1080 (V) ADS 500 cd/m² | ·Industrial level ADS LCD panel, suitable for continuous 24/7operation ·Ultra-narrow 1.7mm B-to-B (Panel Bezel to Panel Bezel)design ·Anti-glare panel, vivid and memorable image quality ·Factory calibration technology for color uniformity ·Built-in 3D noise reduction system and picture splicingfunction ·Abundant interfaces HDMI, DVI, VGA, DP (UHD daisy chain),RS232, Audio ·Up to 4K@60Hz signal input by DP IN or HDMI 1 interface,up to 4K@30Hz signal output by DP OUT interface ·Infrared, RS232 dual mode, supporting remote control bycomputer ·Professional thermal design to extend device lifespan ·Built-in power, low energy consumption, ultra-quiet ·Modular structure design, multiple installation modes ·Widely used in surveillance center, command center,meeting room, commercial display scenes, etc. |  |  | Country BOM | LR03 | Released |  | CE EMC; CE LVD; CE ERP
Display | LCD Video Walls | Project | LCD Video Wall | DHI-LS550UCM-EF | DHI-LS550UCM-YEF-V5 | Normal | Industrial level ADS LCD panel, suitable for continuous 24h/7 operation. Ultra-narrow 3.5mm bezel-to-bezel design Anti-glare panel, vivid and memorable image quality. Factory calibration technology for high color uniformity. Built-in 3D noise reduction system and picture splicing function. Abundant interfaces HDMI, DVI, VGA, BNC, USB, supporting HDMI daisy chain. Infrared, RS232 dual mode, supporting remote control by computer. Professional thermal design to extend device lifespan. Built-in power, low energy consumption, ultra-quiet. Modular structure design, multiple installation modes. Widely used in surveillance center, command center, meeting room, commercial display scenes. | 665.00 | 776.00 | 882.00 |  | 970.00 |  | 1213.00 | 1.0.01.14.12051-9002 | 6939554919947 |  |  | 4 | 21.4 | 1.690308 | 31.1 | 0.422577 | 24 | Dahua 55 inch 3.5mm LCD Display Wall Unit | 141.0 | 111.0 | 108.0 | 8528591090 | 1920 (H) × 1080 (V) ADS 500 cd/m² | · Industrial level ADS LCD panel, suitable for continuous 24h/7 operation · Ultra-narrow 3.5mm bezel-to-bezel design · Anti-glare panel, vivid and memorable image quality · Factory calibration technology for high color uniformity · Built-in 3D noise reduction system and picture splicing function · Abundant interfaces HDMI, DVI, VGA, BNC, USB, supporting HDMI daisy chain · Infrared, RS232 dual mode, supporting remote control by computer · Professional thermal design to extend device lifespan · Built-in power, low energy consumption, ultra-quiet · Modular structure design, multiple installation modes · Widely used in surveillance center, command center, meeting room, commercial display scenes, etc. |  |  | Country BOM | LR03 | Released |  | CE EMC, CE LVD, CE ERP
Display | LCD Video Walls | Project | LCD Video Wall | DHI-LS550UEM-EF | DHI-LS550UEM-EF-V2 | Normal | Industrial level ADS LCD panel, suitable for continuous 24h/7 operation. Ultra-narrow 0.88 mm bezel-to-bezel design. Anti-glare panel, vivid and memorable image quality. Factory calibration technology for high color uniformity. Built-in 3D noise reduction system and picture splicing function. Abundant interfaces HDMI, DVI, VGA, BNC, USB, supporting HDMI daisy chain. Infrared, RS-232 dual mode, supporting remote control by computer. Professional thermal design to extend device lifespan. Built-in power, low energy consumption, ultra-quiet. Modular structure design, multiple installation modes. Widely used in surveillance center, command center, meeting room, commercial display scenes. | 1116.00 | 1302.00 | 1480.00 | 1531.00 | 1628.00 | 2035.00 |  | 1.0.01.14.12013-9004 | 6923172562999 |  |  | 4 | 24.1 | 1.690308 | 33.9 | 0.422577 | 24 | Dahua 55 inch 0.88mm LCD Display Wall Unit | 141.0 | 111.0 | 108.0 | 8528591090 | 1920 (H) × 1080 (V) ADS 500 cd/m² | · Industrial level ADS LCD panel, suitable for continuous 24/7 operation · Ultra-narrow 0.88mm bezel-to-bezel design · Anti-glare panel, vivid and memorable image quality · Factory calibration technology for high color uniformity · Built-in 3D noise reduction system and picture splicing function · Abundant interfaces HDMI, DVI, VGA, BNC, USB, supporting HDMI daisy chain · Infrared, RS232 dual mode, supporting remote control by computer · Professional thermal design to extend device lifespan · Built-in power, low energy consumption, ultra-quiet · Modular structure design, multiple installation modes · Widely used in surveillance center, command center, meeting room, commercial display scenes, etc. |  |  | Country BOM | LR03 | Released |  | CE EMC, CE LVD, CE ERP
Display | LCD Video Walls | Project | LCD Video Wall | DHI-LS550KDM-UF | DHI-LS550KDM-YUF-V2 | Normal | Screen size: 55" Anti-glare UHD ADS panel Suitable for 24h/7 operation Ultra-narrow 1.7mm bezel-to-bezel design Abundant interfaces: HDMI, DVI, VGA, DP (UHD daisy chain), RS232, Audio (In and Out) Brightness: 500 cd/m² | 855.00 | 960.00 | 1091.00 | 1200.00 | 1200.00 | 1200.00 | 1500.00 | 1.0.01.14.12154 | 6939554900648 |  |  | 4 | 24.5 | 1.690308 | 39.3 | 0.422577 | 24 | Dahua 55 inch 1.7mm LCD Display Wall Unit | 141.0 | 111.0 | 108.0 | 8528591090 |  | · Industrial level ADS LCD panel, suitable for continuous 24/7 operation · Ultra-narrow 1.7mm B-to-B (Panel Bezel to Panel Bezel) design · Anti-glare panel, vivid and memorable image quality · Factory calibration technology for color uniformity · Built-in 3D noise reduction system and picture splicing function · Abundant interfaces HDMI, DVI, VGA, DP (UHD daisy chain), RS232, Audio · Up to 4K@60Hz signal input by DP IN or HDMI 1 interface, up to 4K@30Hz signal output by DP OUT interface · Infrared, RS232 dual mode, supporting remote control by computer · Professional thermal design to extend device lifespan · Built-in power, low energy consumption, ultra-quiet · Modular structure design, multiple installation modes · Widely used in surveillance center, command center, meeting room, commercial display scenes, etc. |  |  | Basic BOM | LR03 | Released
Display | LCD Video Walls | Project | LCD Video Wall | DHI-LS550KDM-UF | DHI-LS550KDM-YUF-V2 | Normal | Screen size: 55" Anti-glare UHD ADS panel Suitable for 24h/7 operation Ultra-narrow 1.7mm bezel-to-bezel design Abundant interfaces: HDMI, DVI, VGA, DP (UHD daisy chain), RS232, Audio (In and Out) Brightness: 500 cd/m² | 855.00 | 960.00 | 1091.00 | 1200.00 | 1200.00 | 1200.00 | 1500.00 | 1.0.01.14.12154-9001 | 6939554900648 |  |  | 4 | 24.5 | 1.690308 | 39.3 | 0.422577 | 24 | Dahua 55 inch 1.7mm LCD Display Wall Unit | 141.0 | 111.0 | 108.0 | 8528591090 |  | · Industrial level ADS LCD panel, suitable for continuous 24/7 operation · Ultra-narrow 1.7mm B-to-B (Panel Bezel to Panel Bezel) design · Anti-glare panel, vivid and memorable image quality · Factory calibration technology for color uniformity · Built-in 3D noise reduction system and picture splicing function · Abundant interfaces HDMI, DVI, VGA, DP (UHD daisy chain), RS232, Audio · Up to 4K@60Hz signal input by DP IN or HDMI 1 interface, up to 4K@30Hz signal output by DP OUT interface · Infrared, RS232 dual mode, supporting remote control by computer · Professional thermal design to extend device lifespan · Built-in power, low energy consumption, ultra-quiet · Modular structure design, multiple installation modes · Widely used in surveillance center, command center, meeting room, commercial display scenes, etc. |  |  | Country BOM | LR03 | Released
Display | LCD Video Walls | Project | LCD Video Wall | DHI-LS550KDH-UF | DHI-LS550KDH-YUF | Normal | The resolution is up to 3840 × 2160. Built-in HDMI, DVI, VGA and DP ports. The screen menu and OSD menu can be flipped 180°. Ultra-thin 1.7 mm bezel-to-bezel design. Built-in image splicing function. | 1023.00 | 1284.00 | 1460.00 | 1511.00 | 1605.00 | 1712.00 | 2854.00 | 1.0.01.14.11848-9001 | 6923172586872 |  |  | 4 | 27 | 1.690308 | 36.8 | 0.422577 | 24 | Dahua 55 inch 1.7mm LCD Display Wall Unit | 141.0 | 111.0 | 108.0 | 8528591090 | 3840 (H) × 2160 (V) ADS 700 cd/m² | · Industrial level ADS LCD panel, suitable for continuous 24/7 operation · Ultra-narrow 1.7mm B-to-B (Panel Bezel to Panel Bezel) design · Anti-glare panel, vivid and memorable image quality · Factory calibration technology for color uniformity · Built-in 3D noise reduction system and picture splicing function · Abundant interfaces HDMI, DVI, VGA, DP (UHD daisy chain), RS232, Audio · Up to 4K@60Hz signal input by DP IN or HDMI 1 interface, up to 4K@30Hz signal output by DP OUT interface · Infrared, RS232 dual mode, supporting remote control by computer · Professional thermal design to extend device lifespan · Built-in power, low energy consumption, ultra-quiet · Modular structure design, multiple installation modes · Widely used in surveillance center, command center, meeting room, commercial display scenes, etc. |  |  | Country BOM | LR03 | Released |  | CE EMC, CE LVD, CE ERP
Display | LCD Video Walls | Project | LCD Video Wall | DHI-LS650KCM-UF | DHI-LS650KCM-YUF | Normal | 4 K 7 × 24H 178° | 1209.00 | 1517.00 | 1724.00 | 1785.00 | 1897.00 | 2023.00 | 3372.00 | 1.0.01.14.11723-9009 | 6923172579690 |  |  | 4 | 40 | 2.431776 | 46.1 | 0.607944 | 24 | Dahua 65 inch 3.5mm LCD Display Wall Unit | 173.5 | 120.0 | 116.8 | 8528591090 | 3840 (H) × 2160 (V) ADS 500 cd/m² | · Industrial level ADS LCD panel, suitable for continuous 24h/7 operation · Ultra-narrow 3.5mm bezel-to-bezel design · Anti-glare panel, vivid and memorable image quality · Factory calibration technology for color uniformity · Built-in 3D noise reduction system and picture splicing function · Abundant interfaces HDMI, DVI, VGA, DP (UHD daisy chain), RS232, OPS, Audio · Up to 4K@60Hz signal input by DP IN or HDMI 1 interface, up to 4K@30Hz signal output by DP OUT interface · Infrared, RS232 dual mode, supporting remote control by computer · Professional thermal design to extend device lifespan · Built-in power, low energy consumption, ultra-quiet · Modular structure design, multiple installation modes · Widely used in surveillance center, command center, meeting room, commercial display scenes, etc. |  |  | Country BOM | LR03 | Released |  | CE, FCC, ERP
Display | LCD Video Walls | Project | LCD Video Wall | DHI-LS550UCM-UF | DHI-LS550UCM-YUF-V4 | Normal | Industrial level ADS LCD panel, suitable for continuous 24/7 operation. Ultra-narrow 3.5 mm B-to-B (Panel Bezel to Panel Bezel) design. Anti-glare panel, vivid and memorable image quality. Factory calibration technology for color uniformity. Built-in 3D noise reduction system and picture splicing function. Abundant interfaces HDMI, DVI, VGA, DP (UHD daisy chain), RS-232, Audio. Up to 4K@60 Hz signal input by DP IN or HDMI 1 interface, up to 4K@30 Hz signal output by DP OUT interface. Infrared, RS-232 dual mode, supporting remote control by computer. Professional thermal design to extend device lifespan. Built-in power, low energy consumption, ultra-quiet. Modular structure design, multiple installation modes. Widely used in surveillance center, command center, meeting room, commercial display scenes. | 792.00 | 1014.00 | 1152.00 | 1193.00 | 1267.00 | 1351.00 | 2252.00 | 1.0.01.14.12011-9003 | 6923172563026 |  |  | 4 | 21.3 | 1.690308 | 31.1 | 0.422577 | 24 | Dahua 55 inch 3.5mm LCD Display Wall Unit | 141.0 | 111.0 | 108.0 | 8528591090 | 1920 (H) × 1080 (V) ADS 500 cd/m² | · Industrial level ADS LCD panel, suitable for continuous 24/7 operation · Ultra-narrow 3.5mm bezel-to-bezel design · Anti-glare panel, vivid and memorable image quality · Factory calibration technology for high color uniformity · Built-in 3D noise reduction system and picture splicing function · Abundant interfaces HDMI, DVI, VGA, DP (UHD daisy chain), RS232, Audio · Up to 4K@60Hz signal input by DP IN or HDMI 1 interface, up to 4K@30Hz signal output by DP OUT interface · Infrared, RS232 dual mode, supporting remote control by computer · Professional thermal design to extend device lifespan · Built-in power, low energy consumption, ultra-quiet · Modular structure design, multiple installation modes · Widely used in surveillance center, command center, meeting room, commercial display scenes, etc. |  |  | Country BOM | LR03 | Released |  | CE EMC, CE LVD, CE ERP
Display | LCD Video Walls | Project | LCD Video Wall | DHI-LS490UCM-UF | DHI-LS490UCM-YUF-V5 | Normal | The resolution is up to 1920 × 1080. Built-in HDMI, DVI, DP and VGA ports. Ultra-thin 3.5 mm bezel-to-bezel design. Built-in image splicing function. | 651.00 | 817.00 | 929.00 | 962.00 | 1022.00 | 1090.00 | 1817.00 | 1.0.01.14.11487-9008 | 6923172581747 |  |  | 4 | 19.5 | 1.423009 | 28.5 | 0.355753 | 24 | Dahua 49 inch 3.5mm LCD Display Wall Unit | 128.5 | 113.0 | 98.0 | 8528591090 | 1920 (H) × 1080 (V) ADS 500 cd/m² | · Industrial level ADS LCD panel, suitable for continuous 24h/7 operation · Ultra-narrow 3.5mm bezel-to-bezel design · Anti-glare panel, vivid and memorable image quality · Factory calibration technology for high color uniformity · Built-in 3D noise reduction system and picture splicing function · Abundant interfaces HDMI, DVI, VGA, BNC, USB, supporting HDMI daisy chain · Infrared, RS232 dual mode, supporting remote control by computer · Professional thermal design to extend device lifespan · Built-in power, low energy consumption, ultra-quiet · Modular structure design, multiple installation modes · Widely used in surveillance center, command center, meeting room, commercial display scenes, etc. |  |  | Country BOM | LR03 | Released |  | CE ERP
Display | LCD Video Walls | Project | LCD Video Wall | DHI-LS550UDM-UF | DHI-LS550UDM-YUF-V2 | Normal | The resolution is up to 1920 × 1080. Built-in HDMI, DVI, VGA and DP ports. The screen menu and OSD menu can be flipped 180°. Ultra-thin 1.7 mm bezel-to-bezel design. Built-in image splicing function. | 717.00 | 900.00 | 1023.00 | 1059.00 | 1125.00 | 1200.00 | 2000.00 | 1.0.01.14.11681-9004 | 6923172585141 |  |  | 4 | 28 | 1.690308 | 33 | 0.422577 | 24 | Dahua 55 inch 1.7mm LCD Display Wall Unit | 141.0 | 111.0 | 108.0 | 8528591090 | 1920 (H) × 1080 (V) ADS 500 cd/m² | · Industrial level ADS LCD panel, suitable for continuous 24h/7 operation · Ultra-narrow 1.7mm B-to-B (Panel Bezel to Panel Bezel) design · Anti-glare panel, vivid and memorable image quality · Factory calibration technology for high color uniformity · Built-in 3D noise reduction system and picture splicing function · Abundant interfaces HDMI, DVI, VGA, DP (UHD daisy chain),RS232, Audio · Up to 4K@60Hz signal input by DP IN or HDMI 1 interface,up to 4K@30Hz signal output by DP OUT interface · Infrared, RS232 dual mode, supporting remote control by computer · Professional thermal design to extend device lifespan · Built-in power, low energy consumption, ultra-quiet · Modular structure design, multiple installation modes · Widely used in surveillance center, command center,meeting room, commercial display scenes, etc. |  |  | Country BOM | LR03 | Released |  | CE ERP
Display | LCD Video Walls | Project | LCD Video Wall | DHI-LS-HW | DHI-LS-HW | Normal | Press the button once to instantly turn on or off the display through the optional IR control box. | 28.00 | 32.00 | 37.00 | 40.00 | 40.00 | 40.00 | 50.00 | 1.0.01.14.10985 | 6923169702346 |  |  | 1 | 0.37 | 0.001835 | 0.42 | 0.001835 | 24 | IR to RS232 Controller | 17.0 | 16.6 | 6.5 | 8517629990 |  | IR to RS232 Controller |  |  | Basic BOM |  | Released
Display | LCD Video Walls | Project | LCD Video Wall | DHI-LS-HW | DHI-LS-HW | Normal | Press the button once to instantly turn on or off the display through the optional IR control box. | 28.00 | 32.00 | 37.00 | 40.00 | 40.00 | 40.00 | 50.00 | 1.0.01.14.10985-9001 | 6923169702346 |  |  | 1 | 0.37 | 0.001835 | 0.42 | 0.001835 | 24 | IR to RS232 Controller | 17.0 | 16.6 | 6.5 | 8517629990 |  | IR to RS232 Controller |  |  | Country BOM |  | Released
Display | LCD Video Walls | Project | LCD Video Wall | DHI-LS550UEM-UF | DHI-LS550UEM-YUF-V1 | Normal | Industrial level IPS LCD panel, suitable for continuous 24h/7 operation. Ultra-narrow 0.88 mm bezel-to-bezel design. Anti-glare panel, vivid and memorable image quality. Factory calibration technology for color uniformity. Built-in 3D noise reduction system and picture splicing function Abundant interfaces HDMI, DVI, VGA, DP (UHD daisy chain), RS-232, Audio. Up to 4K@60 Hz signal input by DP IN or HDMI 1 interface, up to 4K@30 Hz signal output by DP OUT interface. Infrared, RS-232 dual mode, supporting remote control by computer. Professional thermal design to extend device lifespan. Built-in power, low energy consumption, ultra-quiet. Modular structure design, multiple installation modes. Widely used in surveillance center, command center, meeting room, commercial display scenes, etc. | 1170.00 | 1497.00 | 1701.00 | 1872.00 | 1919.00 | 1996.00 | 3327.00 | 1.0.01.14.12343 | 6939554940866 |  |  | 4 | 23.1 | 1.690308 | 34.1 | 0.422577 | 24 | Dahua 55 inch 0.88mm LCD Display Wall Unit (LCD DISPLAY) | 141.0 | 111.0 | 108.0 | 8528591090 | 0.48 mm (U/L), 0.4 mm (R/B) 1920 (H) × 1080 (V) ADS 500 cd/m² | ·Industrial level IPS LCD panel, suitable for continuous 24h/7operation. ·Ultra-narrow 0.88mm bezel-to-bezel design. ·Anti-glare panel, vivid and memorable image quality. ·Factory calibration technology for color uniformity. ·Built-in 3D noise reduction system and picture splicing function. ·Abundant interfaces HDMI, DVI, VGA, DP (UHD daisy chain), RS-232, Audio. ·Up to 4K@60 Hz signal input by DP IN or HDMI 1 interface, up to4K@30 Hz signal output by DP OUT interface. ·Infrared, RS-232 dual mode, supporting remote control bycomputer. ·Professional thermal design to extend device lifespan. ·Built-in power, low energy consumption, ultra-quiet. ·Modular structure design, multiple installation modes. ·Widely used in surveillance center, command center, meeting room,commercial display scenes, etc. |  |  | Basic BOM | LR03 | Sample Release |  | CE EMC, CE LVD, CE ERP
Display | LCD Video Walls | Project | LCD Video Wall | DHI-LS550UEM-UF | DHI-LS550UEM-YUF-V1 | Normal | Industrial level IPS LCD panel, suitable for continuous 24h/7 operation. Ultra-narrow 0.88 mm bezel-to-bezel design. Anti-glare panel, vivid and memorable image quality. Factory calibration technology for color uniformity. Built-in 3D noise reduction system and picture splicing function Abundant interfaces HDMI, DVI, VGA, DP (UHD daisy chain), RS-232, Audio. Up to 4K@60 Hz signal input by DP IN or HDMI 1 interface, up to 4K@30 Hz signal output by DP OUT interface. Infrared, RS-232 dual mode, supporting remote control by computer. Professional thermal design to extend device lifespan. Built-in power, low energy consumption, ultra-quiet. Modular structure design, multiple installation modes. Widely used in surveillance center, command center, meeting room, commercial display scenes, etc. | 1170.00 | 1497.00 | 1701.00 | 1872.00 | 1919.00 | 1996.00 | 3327.00 | 1.0.01.14.12343-9001 | 6939554940866 |  |  | 4 | 23.1 | 1.690308 | 34.1 | 0.422577 | 24 | Dahua 55 inch 0.88mm LCD Display Wall Unit (LCD DISPLAY) | 141.0 | 111.0 | 108.0 | 8528591090 | 0.48 mm (U/L), 0.4 mm (R/B) 1920 (H) × 1080 (V) ADS 500 cd/m² | ·Industrial level IPS LCD panel, suitable for continuous 24h/7operation. ·Ultra-narrow 0.88mm bezel-to-bezel design. ·Anti-glare panel, vivid and memorable image quality. ·Factory calibration technology for color uniformity. ·Built-in 3D noise reduction system and picture splicing function. ·Abundant interfaces HDMI, DVI, VGA, DP (UHD daisy chain), RS-232, Audio. ·Up to 4K@60 Hz signal input by DP IN or HDMI 1 interface, up to4K@30 Hz signal output by DP OUT interface. ·Infrared, RS-232 dual mode, supporting remote control bycomputer. ·Professional thermal design to extend device lifespan. ·Built-in power, low energy consumption, ultra-quiet. ·Modular structure design, multiple installation modes. ·Widely used in surveillance center, command center, meeting room,commercial display scenes, etc. |  |  | Country BOM | LR03 | Released |  | CE EMC, CE LVD, CE ERP
Display | LCD Video Walls | Project | LCD Video Wall | DHI-LS550UEH-UF | DHI-LS550UEH-YUF-V1 | Normal | Industrial level IPS LCD panel, suitable for continuous 24h/7 operation. Ultra-narrow 0.88mm bezel-to-bezel design. Anti-glare panel, vivid and memorable image quality. Factory calibration technology for color uniformity. Built-in 3D noise reduction system and picture splicing function. Abundant interfaces HDMI, DVI, VGA, DP (UHD daisy chain), RS-232, Audio. Up to 4K@60 Hz signal input by DP IN or HDMI 1 interface, up to 4K@30 Hz signal output by DP OUT interface. Infrared, RS-232 dual mode, supporting remote control by computer. Professional thermal design to extend device lifespan. Built-in power, low energy consumption, ultra-quiet. Modular structure design, multiple installation modes. Widely used in surveillance center, command center, meeting room, commercial display scenes, etc. | 1250.00 | 1600.00 | 1818.00 | 2051.00 | 2285.00 | 2461.00 | 4921.00 | 1.0.01.14.12344-9003 | 6939554941009 |  |  | 4 | 23.1 | 1.690308 | 34.1 | 0.422577 | 24 | Dahua 55 inch 0.88mm LCD Display Wall Unit (LCD DISPLAY) | 141.0 | 111.0 | 108.0 | 8528591090 | 0.48 mm (U/L), 0.4 mm (R/B) 1920 (H) × 1080 (V) ADS 700 cd/m² | ·Industrial level IPS LCD panel, suitable for continuous 24h/7operation. ·Ultra-narrow 0.88mm bezel-to-bezel design. ·Anti-glare panel, vivid and memorable image quality. ·Factory calibration technology for color uniformity. ·Built-in 3D noise reduction system and picture splicing function. ·Abundant interfaces HDMI, DVI, VGA, DP (UHD daisy chain), RS-232, Audio. ·Up to 4K@60 Hz signal input by DP IN or HDMI 1 interface, up to4K@30 Hz signal output by DP OUT interface. ·Infrared, RS-232 dual mode, supporting remote control bycomputer. ·Professional thermal design to extend device lifespan. ·Built-in power, low energy consumption, ultra-quiet. ·Modular structure design, multiple installation modes. ·Widely used in surveillance center, command center, meeting room,commercial display scenes, etc. |  |  | Country BOM | LR03 | Released |  | CE EMC, CE LVD, CE ERP
Display | LCD Video Walls | Distribution | LCD Video Wall | DH-DHL-FJ | DHL470UTS-E | Normal | · The accessory kit is essential for the installation and delivery of LCD video wall project | 12.50 | 14.10 | 16.10 | 17.70 | 17.70 | 17.70 | 22.20 | 1.1.03.13.10087 | 6939554924828 |  |  | 1 | 0.22 | 0.003181 | 0.3225 | 0.003181 | 24 | Project accessory kit (Dahua) | 31.0 | 27.0 | 3.8 | 8529909090 |  | LCD Video Wall Project Accessory Kit |  |  | Basic BOM |  | Released
Display | LED Displays | Project | Outdoor LED Display | DHI-PHGOA2.97-PH | DHI-PHGOA2.97-PH | Normal | Overseas Dahua Italy Outdoor Fixed Installation Project DHI-PHGOA2.97-PH (2m*2m) | 16949.00 | 21684.00 | 24640.00 | 25510.00 | 27104.00 | 28911.00 | 48185.00 | 1.5.01.98.61692 |  |  |  | 1 |  | 9999.000000 |  | 9999.000000 |  | Overseas Dahua Italy Outdoor Fixed Installation Project DHI-PHGOA2.97-PH (2m*2m) | 100.0 | 100.0 | 999900.0 | 8528591090 |  | Outdoor fixed LED |  |  | Basic BOM |  | Sample Release
Display | LED Displays | Project | Outdoor LED Display | DHI-PHGOA10-PH | DHI-PHGOA10-PH | Normal | Overseas Dahua France Outdoor LED Project DHI-PHGOA10-PH (3m×2m) | 6050.00 | 6750.54 | [5 empty] | 1.5.01.98.65433 |  |  |  | 1 | 25.0 | 9999.000000 |  | 9999.000000 | 24 | Overseas Dahua France Outdoor LED Project DHI-PHGOA10-PH (3m×2m) | 100.0 | 100.0 | 999900.0 | 8528591090 |  | Outdoor cabinet |  |  | Basic BOM |  | Released
Display | LED Displays | Project | Indoor LED Display | DHI-PHSIA0.9-AH | DHI-PHSIA0.9-CH-V2 | Normal | Flip COB Indoor Fine Pixel Pitch LED | 655.00 | 736.00 |  | 920.00 | 920.00 | 920.00 | 1150.00 | 1.0.01.14.12057-D001 | 6939554921384 |  |  | 8 | 6.4 | 0.715941 | 12.6 | 0.089493 | 12 | Flip COB Indoor Fine Pixel Pitch LED | 123.8 | 75.3 | 76.8 | 8528591090 |  | 0.9 |  |  | Basic BOM |  | Released
Display | LED Displays | Project | Indoor LED Display | DHI-PHSSM0.9-AH | DHI-PHSSM0.9-AH | Normal | 600 × 337.5 Front Maintenance COB Small Spacing LED_P0.9 Module Accessory | 70.00 | 79.00 |  | 99.00 | 99.00 | 99.00 | 124.00 | 1.0.01.14.12097-D001 | 6939554933516 |  |  | 5 | 0.132 | 0.015480 | 0.25 | 0.003096 | 12 | 600 × 337.5 Front Maintenance COB Small Spacing LED_P0.9 Module Accessory | 30.0 | 24.0 | 21.5 | 8528591090 |  | P0.9 |  |  | Basic BOM |  | Released
Display | LED Displays | Project | Indoor LED Display | DHI-PHSNO15-AH | DHI-SNO0.9/1.2/1.5-CH-V2 | Normal | The AH Series Power Cords are essential for the installation of LED screens. | 7.50 | 8.80 |  | 11.00 | 11.00 | 11.00 | 14.00 | 1.0.01.14.12098 | 6939554933639 |  |  | 12 |  | 0.041804 | 0.82 | 0.003484 | 12 | 600 × 337.5 Front Maintenance COB Small Spacing LED_Network Cable | 43.2 | 43.2 | 22.4 | 8544421100 |  | 15 |  |  | Basic BOM |  | Released
Display | LED Displays | Project | Indoor LED Display | DHI-PHSPL10-AH | DHI-SPL0.9/1.2/1.5-CH-V2 | Normal | The AH Series Power Cords are essential for the installation of LED screens. | 18.00 | 22.00 |  | 26.00 | 26.00 | 26.00 | 33.00 | 1.0.01.14.12099 | 6939554933653 |  |  | 7 |  | 0.030800 | 1.81 | 0.004400 | 12 | 600 × 337.5 Front Maintenance COB Small Spacing LED_Power Cable | 40.0 | 35.0 | 22.0 | 8544422100 |  | 1.0.01.14.12099 |  |  | Basic BOM |  | Released
Display | LED Displays | Project | Indoor LED Display | DHI-PHSSB0.9-AH | DHI-SSB0.9-CH-V2 | Normal | The AH Series HUB Boards are specially designed for data transmission and controlling the display of LED screens. | 40.50 | 46.00 |  | 58.00 | 58.00 | 58.00 | 73.00 | 1.0.01.14.12100 | 6939554931802 |  |  | 5 | 0.5 | 0.047219 | 1.04 | 0.009444 | 12 | 600 × 337.5 Front Maintenance COB Small Spacing LED_P0.9 HUB Accessory | 56.4 | 29.9 | 28.0 | 8529909090 |  | 1.0.01.14.12100 |  |  | Basic BOM |  | Released
Display | LED Displays | Project | Indoor LED Display | DHI-PHSSB1.5-AH | DHI-SSB1.5-CH-V2 | Normal | The AH Series HUB Boards are specially designed for data transmission and controlling the display of LED screens. | 37.00 | 48.00 | 54.00 | 55.00 | 60.00 | 63.00 | 105.00 | 1.0.01.14.12101 | 6939554934315 |  |  | 5 | 0.542 | 0.047219 | 1.04 | 0.009444 | 12 | 600 × 337.5 Front Maintenance COB Small Spacing LED_P1.5 HUB Accessory | 56.4 | 29.9 | 28.0 | 8529909090 |  | 1.5 |  |  | Basic BOM |  | Released
Display | LED Displays | Project | Indoor LED Display | DHI-PHSSB1.2-AH | DHI-SSB1.2-CH-V2 | Normal | The AH Series HUB Boards are specially designed for data transmission and controlling the display of LED screens. | 36.50 | 43.00 |  | 51.00 | 51.00 | 51.00 | 64.00 | 1.0.01.14.12102 | 6939554934421 |  |  | 5 | 0.5 | 0.047219 | 1.0 | 0.009444 | 12 | 600 × 337.5 Front Maintenance COB Small Spacing LED_P1.2 HUB Accessory | 56.4 | 29.9 | 28.0 | 8529909090 |  | 1.0.01.14.12102 |  |  | Basic BOM |  | Released
Display | LED Displays | Project | Indoor LED Display | DHI-PHSTK-AH | DHI-STK0.9/1.2/1.5-CH-V2 | Normal | The AH Series Tool Kit includes anti-static gloves, Allen wrenches, and other installation tools. | 13.00 | 16.00 |  | 19.00 | 19.00 | 19.00 | 24.00 | 1.0.01.14.12144 | 6939554941818 |  |  | 1 | 0.106 | 0.001550 | 0.18 | 0.001550 | 12 | 600 × 337.5 Front Maintenance COB Small Spacing LED_Tools Kit | 21.9 | 12.2 | 5.8 | 8529909090 |  | 1.0.01.14.12144 |  |  | Basic BOM |  | Released
Display | LED Displays | Project | Innovative LED Display | DHI-PHMIA163-CC | DHI-PHMIA163-CC | Normal | Lightweight and ultra-thin, it is 34.5 mm with a net weight of 210 kg. Performs screen mirroring with one-click for phones, computers, tablets and more. It also supports reverse touch. Compatible with video conferencing software such as Teams and Zoom. Offers fingerprint encryption for high-level security. | 31500.00 | 40299.00 | 45795.00 | 47411.00 | 50374.00 | 53732.00 | 89554.00 | 1.0.01.14.12284 | 6939554911620 |  |  | 1 | 210 | 2.275687 | 1 | 2.275687 | 12 | Smart All-In-One LED Display（163 Inches） | 131.5 | 84.5 | 204.8 | 8471419000 | 0.9375 mm 1R1G1B Flip chip, COB | Skeletonless structure has better heat dissipation and can achieve full transparency; Thin and beautiful, flexible, can be cut at will, more transparent than ordinary transparent screen, higher clarity. The two-in-one design of light board switching board reduces the secondary switching of data and greatly reduces the failure rate of products. The stability of the product is further improved by using the breakpoint relay design. |  |  | Basic BOM | CR2032 | Released |  | CE,CE RED
Display | LED Displays | Project | Indoor LED Display | DHI-PHSIA1.2-AH-M | DHI-PHSIA1.2-AH-M | Normal | COB Fine Pixel Pitch LED_P1.2_Module | 265.00 | 311.00 |  | 366.00 | 366.00 | 366.00 | 458.00 | 1.0.01.14.12440-D002 | 6939554984938 |  |  | 45 | 1.05 | 0.808340 | 2.5 | 0.017964 | 12 | COB Fine Pixel Pitch LED_P1.2_Module | 129.8 | 81.3 | 76.6 | 8524992900 |  | COB |  |  | Basic BOM |  | Released
Display | LED Displays | Project | Indoor LED Display | DHI-PHSSM1.2-AH | DHI-PHSSM1.2-AH | Normal | 600 × 337.5 Front Maintenance COB Small Spacing LED_P1.2 Module Accessory | 35.00 | 42.00 |  | 50.00 | 50.00 | 50.00 | 63.00 | 1.0.01.14.12443-D002 | 6939554984990 |  |  | 5 | 0.21 | 0.015480 | 0.3 | 0.003096 | 12 | 600 × 337.5 Front Maintenance COB Small Spacing LED_P1.2 Module Accessory | 30.0 | 24.0 | 21.5 | 8524992900 |  | COB |  |  | Basic BOM |  | Released
Display | LED Displays | Project | Indoor LED Display | DHI-PHSSB1.5-CH | DHI-SSB1.5-CH | Normal | Spare Part/Accessory | 50.00 | 59.00 | 67.00 |  | 73.00 |  | 92.00 | 1.0.99.12.10319 | 6939554950612 |  |  | 4 | 0.55 | 0.070203 | 0.83 | 0.017551 | 12 | 600 × 337.5 Front Maintenance COB Small Spacing LED_P1.5 HUB Accessory | 66.4 | 26.3 | 40.2 | 8529909090 |  | DHI-PHSSB1.5-CH |  |  | Basic BOM |  | Released
Display | LED Displays | Project | Indoor LED Display | DHI-PHSTK-CH-A | DHI-STK0.9/1.2/1.5-CH-A | Delisting Warning | Spare Part/Accessory | 9.50 | 12.00 | 14.00 |  | 15.00 |  | 19.00 | 1.0.99.12.10322 | 6939554948336 |  |  | 21 | 0.308 | 0.070203 | 0.405 | 0.003343 | 12 | 600 × 337.5 Front Maintenance COB Small Spacing LED_Tools Kit | 66.4 | 26.3 | 40.2 | 8529909090 |  | 海外大华600×337.5全前维护COB小间距_工具包A |  |  | Basic BOM |  | Released
Display | LED Displays | Project | Indoor LED Display | DHI-PHSNO15-CH | DHI-SNO0.9/1.2/1.5-CH | Normal | Spare Part/Accessory | 8.00 | 10.00 | 12.00 |  | 13.00 |  | 17.00 | 1.0.99.12.10324 | 6939554948824 |  |  | 30 | 0.36 | 0.070203 | 0.389 | 0.002341 | 12 | 600 × 337.5 Front Maintenance COB Small Spacing LED_Network Cable | 66.4 | 26.3 | 40.2 | 8544421100 |  | 海外大华600×337.5全前维护COB小间距_外部主网线包 |  |  | Basic BOM |  | Released
Display | LED Displays | Project | Indoor LED Display | DHI-PHSPL3-CH | DHI-SPL0.9/1.2/1.5-CH-A | Normal | Spare Part/Accessory | 32.00 | 38.00 | 43.00 |  | 47.00 |  | 59.00 | 1.0.99.12.10326 | 6939554950957 |  |  | 12 | 2.22 | 0.070203 | 2.34 | 0.005851 | 12 | 600 × 337.5 Front Maintenance COB Small Spacing LED_Power Cable | 66.4 | 26.3 | 40.2 | 8544421100 |  | 海外大华600×337.5全前维护COB小间距_电源线缆包A |  |  | Basic BOM |  | Released
Display | LED Displays | Project | Indoor LED Display | DHI-PHSPL4-CH | DHI-SPL0.9/1.2/1.5-CH-B | Normal | Spare Part/Accessory | 31.00 | 36.20 | 41.20 |  | 45.30 |  | 57.00 | 1.0.99.12.10327 | 6939554950964 |  |  | 12 | 2.38 | 0.070203 | 2.525 | 0.005851 | 12 | 600 × 337.5 Front Maintenance COB Small Spacing LED_Power Cable | 66.4 | 26.3 | 40.2 | 8544421100 |  | 海外大华600×337.5全前维护COB小间距_电源线缆包B |  |  | Basic BOM |  | Released
Display | LED Displays | Project | Indoor LED Display | DHI-PHSPL5-CH | DHI-SPL0.9/1.2/1.5-CH-C | Normal | Spare Part/Accessory | 35.00 | 41.00 | 47.00 |  | 52.00 |  | 65.00 | 1.0.99.12.10328 | 6939554950971 |  |  | 14 | 2.46 | 0.070203 | 2.605 | 0.005015 | 12 | 600 × 337.5 Front Maintenance COB Small Spacing LED_Power Cable | 66.4 | 26.3 | 40.2 | 8544421100 |  | 海外大华600×337.5全前维护COB小间距_电源线缆包C |  |  | Basic BOM |  | Released
Display | LED Displays | Project | Indoor LED Display | DHI-PHSPL6-CH | DHI-SPL0.9/1.2/1.5-CH-D | Normal | Spare Part/Accessory | 35.00 | 41.00 | 47.00 |  | 52.00 |  | 75.00 | 1.0.99.12.10329 | 6939554950988 |  |  | 13 | 2.53 | 0.070203 | 2.675 | 0.005401 | 12 | 600 × 337.5 Front Maintenance COB Small Spacing LED_Power Cable | 66.4 | 26.3 | 40.2 | 8544421100 |  | 海外大华600×337.5全前维护COB小间距_电源线缆包D |  |  | Basic BOM |  | Released
Display | LED Displays | Project | Indoor LED Display | DHI-PHSTK-CH-B | DHI-STK0.9/1.2/1.5-CH-B | Delisting Warning | Spare Part/Accessory | 3.00 | 4.00 | 4.60 |  | 5.00 |  | 7.00 | 1.0.99.12.10330 | 6939554951015 |  |  | 100 | 0.24 | 0.070203 | 0.255 | 0.000703 | 12 | 600 × 337.5 Front Maintenance COB Small Spacing LED_Tools Kit | 66.4 | 26.3 | 40.2 | 8205590000 |  | 海外大华600×337.5全前维护COB小间距_工具包B |  |  | Basic BOM |  | Released
Display | LED Displays | Project | Indoor LED Display | DHI-PHSIA1.5-CH | DHI-PHSIA1.5-CH | Delisting Warning | 600 × 337.5 Front Maintenance COB Small Spacing LED_P1.5 UNIT | 284.00 | 331.10 | 376.50 |  | 414.20 |  | 518.00 | 1.0.99.12.10332-001 | 6939554951022 |  |  | 8 | 5.2 | 0.733653 | 14 | 0.091707 | 12 | 600 × 337.5 Front Maintenance COB Small Spacing LED_P1.5 UNIT | 123.8 | 78.7 | 75.3 | 8528591090 | 1.5625 mm 1R1G1B 3-in-1 COB 600 cd/m² | 1.0.99.12.10332-001 |  |  | Basic BOM |  | Released |  | CE
Display | LED Displays | Project | Indoor LED Display | DHI-PHSLP1.5-CH | DHI-PHSLA1.5-CH | Delisting Warning | Spare Part/Accessory | 36.00 | 42.00 | 48.00 |  | 53.00 |  | 77.00 | 1.0.99.12.10333-001 | 6939554951039 |  |  | 34 | 0.145 | 0.070203 | 0.245 | 0.002065 | 12 | 600 × 337.5 Front Maintenance COB Small Spacing LED_P1.5 Light Board Accessory | 66.4 | 26.3 | 40.2 | 8524992900 | 1.5625 mm 1R1G1B 3-in-1 COB | 1.0.99.12.10333-001 |  |  | Basic BOM |  | Released
Display | LED Displays | Project | Indoor LED Display | DHI-PHSLP1.2-CH | DHI-PHSLA1.2-CH | Normal | Spare Part/Accessory | 36.00 | 42.00 | 48.00 |  | 53.00 |  | 67.00 | 1.0.99.12.10335-001 | 6939554917820 |  |  | 34 | 0.145 | 0.070203 | 0.245 | 0.002065 | 12 | 600 × 337.5 Front Maintenance COB Small Spacing LED_P1.2 Light Board Accessory | 66.4 | 26.3 | 40.2 | 8524992900 | 1.25 mm 1R1G1B 3-in-1 COB | 1.0.99.12.10335-001 |  |  | Basic BOM |  | Released
Display | LED Displays | Project | Rental LED Display | DHI-PHROP3.91-REL | DHI-PHROP3.91-REL | Delisting Warning | Overseas Dahua Outdoor Rental Screen Spare Module DHI-PHAROP3.91-REL (250mm×250mm) | 46.00 | 59.00 | 67.00 | 70.00 | 74.00 | 79.00 | 131.00 | 1.5.01.98.57225 |  |  |  | 1 | 0.5 | 0.188565 | 9999.0 | 0.190000 | 24 | Overseas Dahua Outdoor Rental Screen Spare Module DHI-PHAROP3.91-REL (250mm×250mm) | 68.2 | 64.6 | 42.8 | 8524992900 |  | · 500x500mm and 500x1000mm cabinet size design, flexibly adapt to multiple scenarios. · High protection level, front IP65 and rear IP65. · Quick lock design, Special buckles structural connection between the cabinets,Radians support -10 °~ +10 °. · Support the interconnection of different forms of cabinets and 90 ° splicing. |  |  | Basic BOM |  | Released
Display | LED Displays | Project | Rental LED Display | DHI-PHROA3.91-REL | DHI-PHROA3.91-REL | Delisting Warning | Overseas Dahua Outdoor Rental Screen Cabinet DHI-PHROA3.91-REL (500mm×1000mm) | 504.00 | 645.00 | 733.00 | 759.00 | 806.00 | 860.00 | 1433.00 | 1.5.01.98.57226 |  |  |  | 1 | 9999.0 | 9999.000000 | 9999.0 | 9999.000000 | 24 | Overseas Dahua Outdoor Rental Screen Cabinet DHI-PHROA3.91-REL (500mm×1000mm) | 100.0 | 100.0 | 999900.0 | 8528591090 |  | · 500x500mm and 500x1000mm cabinet size design, flexibly adapt to multiple scenarios. · High protection level, front IP65 and rear IP65. · Quick lock design, Special buckles structural connection between the cabinets,Radians support -10 °~ +10 °. · Support the interconnection of different forms of cabinets and 90 ° splicing. |  |  | Basic BOM |  | Released
Display | LED Displays | Project | Outdoor LED Display | DHI-PHGOA3.91-PH | DHI-PHGOA3.91-PH | Normal | Overseas Dahua outdoor fixed cabinet DHI-PHGOA3.91-PH（500mm×1000mm) | 691.00 | 884.00 | 1004.00 | 1039.00 | 1104.00 | 1178.00 | 1963.00 | 1.5.01.98.59481 |  |  |  | 8 | 8.0 | 1.027712 | 9999.0 | 0.128464 | 24 | Overseas Dahua outdoor fixed cabinet DHI-PHGOA3.91-PH（500mm×1000mm) | 112.0 | 124.0 | 74.0 | 8528591090 |  | Outdoor fixed |  |  | Basic BOM |  | Sample Release
Display | LED Displays | Project | Outdoor LED Display | DHI-PHGOA4.81-PH | DHI-PHGOA4.81-PH | Normal | Overseas Dahua Western European Outdoor fixed LED project DHI-PHGOA4.81-PH (6m×2m) | 15336.00 | 19620.00 | 22296.00 | 23083.00 | 24525.00 | 26160.00 | 43600.00 | 1.5.01.98.60244 |  |  |  | 1 |  | 9999.000000 |  | 9999.000000 |  | Overseas Dahua Western European Outdoor fixed LED project DHI-PHGOA4.81-PH (6m×2m) | 100.0 | 100.0 | 999900.0 | 8528591090 |  | Outdoor PH Series |  |  | Basic BOM |  | Sample Release
Display | LED Displays | Project | Indoor LED Display | DHI-PHSIA1.5-AH-M | DHI-PHSIA1.5-AH-M | Normal | COB Fine Pixel Pitch LED_P1.5_Module | 234.00 | 300.00 | 341.00 | 349.00 | 375.00 | 400.00 | 666.00 | 1.0.01.14.12441-D003 | 6937552404038 |  |  | 45 | 1.05 | 0.808340 | 3.45 | 0.017964 | 12 | COB Fine Pixel Pitch LED_P1.5_Module | 129.8 | 81.3 | 76.6 | 8524992900 |  | COB Module |  |  | Basic BOM |  | Released
Display | LED Displays | Project | Indoor LED Display | DHI-PHSSM1.5-AH | DHI-PHSSM1.5-AH | Normal | 600 × 337.5 Front Maintenance COB Small Spacing LED_P1.5 Module Accessory | 31.00 | 40.00 | 45.00 | 46.00 | 49.00 | 53.00 | 87.00 | 1.0.01.14.12442-D003 | 6937552404533 |  |  | 5 | 0.21 | 0.015480 | 0.3 | 0.003096 | 12 | 600 × 337.5 Front Maintenance COB Small Spacing LED_P1.5 Module Accessory | 30.0 | 24.0 | 21.5 | 8524992900 |  | COB Module |  |  | Basic BOM |  | Released
Display | LED Displays | Project | Indoor LED Display | DHI-PHSIC1.5-AH | DHI-PHSIC1.5-AH | Normal | LED显示屏箱体具备支撑、散热、保护内部组件、美观性和防水防尘等功能。 | 83.00 | 106.00 | 121.00 | 124.00 | 133.00 | 142.00 | 236.00 | 1.0.01.14.12529 | 6937552411432 |  |  | 18 | 4.1 | 0.808340 | 6.5 | 0.044908 | 12 | Front Maintenance COB Fnie Pixel Pitch LED_P1.5 Cabinet | 129.8 | 81.3 | 76.6 | 8528591090 |  | Fine pixel pitch COB |  |  | Basic BOM |  | Released
Display | LED Displays | Project | Indoor LED Display | DHI-PHSIC1.2-AH | DHI-PHSIC1.2-AH | Normal | LED显示屏箱体具备支撑、散热、保护内部组件、美观性和防水防尘等功能。 | 80.00 | 94.00 |  | 111.00 | 111.00 | 111.00 | 139.00 | 1.0.01.14.12530 | 6937552411449 |  |  | 18 | 4.1 | 0.808340 | 6.5 | 0.044908 | 12 | Front Maintenance COB Fnie Pixel Pitch LED_P1.2 Cabinet | 129.8 | 81.3 | 76.6 | 8528591090 |  | Fine Pixel Pitch COB |  |  | Basic BOM |  | Released
Display | Monitors | Distribution | Monitor | DHI-LM22-H200 | DHI-LM22-H200-B4-V2 | Normal | · Suitable for continuous 24/7 operation · Narrow bezel design, elegant appearance, ultra-light base · 5ms response time for no motion blur, judder or ghosting · 178°/178° extra-wide viewing angle for overall viewing performance · Support multiple signal inputs including HDMI and VGA · Low energy consumption, long service life | 56.00 | 66.00 | 75.00 | 78.00 | 83.00 | 88.00 | 147.00 | 1.0.01.14.11917-9001 | 6923172508317 |  |  | 108 | 2.3 | 3.062400 | 3.3 | 0.028356 | 36 | Dahua 22 inch LED Monitor | 120.0 | 110.0 | 232.0 | 8528521200 | 21.45 inch 1920 (H) ×1080 (V) 250 cd/m² (typ.) OD 6 ms 100 Hz RAM:75 mm × 75 mm 16:9 10 bit (8 bits+FRC) | • FHD Panel, Suitable for Continuous 24/7 Operation • 3 Sides Narrow Frame Design, Elegant Appearance • 6 ms Response Time for No Motion Blur, Judder or Ghosting • 178°H/178°V Extra-wide Viewing Angle for Overall Viewing Performance • Multiple Interfaces Including HDMI and VGA • Built-in Speakers |  |  | Country BOM |  | Released |  | CE EMC, CE LVD, CE ERP
Display | Monitors | Distribution | Monitor | DHI-LM27-L200N | DHI-LM27-L200-V1 | Delisting Warning | · Suitable for continuous 24/7 operation · 3 sides narrow bezel design, elegant appearance, ultra-light base · 5ms response time for no motion blur, judder or ghosting · 178°/178° extra-wide viewing angle for overall viewing performance · Support multiple signal inputs including HDMI and VGA · Low energy consumption, long service life | 75.00 | 89.00 | 102.00 | 105.00 | 112.00 | 119.00 | 199.00 | 1.0.01.14.12026-9002 | 6923172509048 |  |  | 50 | 3.8 | 3.148200 | 5 | 0.062964 | 36 | Dahua 27 inch LED Monitor | 120.0 | 110.0 | 238.5 | 8528521200 | 27 inch 1920 (H) × 1080 (V) 250 cd/m² (typ.) OD 5 ms 100 Hz RAM:100 mm × 100 mm 16:9 8 bit | • FHD Panel, Suitable for Continuous 24/7 Operation • 3 Sides Narrow Frame Design, Elegant Appearance • 5 ms Response Time for No Motion Blur, Judder or Ghosting • 178°H/178°V Extra-wide Viewing Angle for Overall Viewing Performance • Multiple Interfaces Including HDMI and VGA • Low Power Consumption, Long Service Life |  |  | Country BOM |  | Released |  | CE EMC, CE LVD, CE ERP
Display | Monitors | Distribution | Monitor | DHI-LM50-F400 | DHI-LM50-F400-C4 | Delisting Warning | · 4K Ultra-HD resolution · Suitable for continuous 24/7 operation · 8ms response time for no motion blur, judder or ghosting · 1.07G colors, for a realistic and immersive visual experience · High fidelity digital processing for a brilliant and vivid video · 178°/178° extra-wide viewing angle for overall viewing performance · Professional thermal design to extend equipment lifespan | 283.00 | 331.00 | 377.00 | 390.00 | 414.00 | 442.00 | 737.00 | 1.0.99.12.10081-9006 | 6923169706627 | DHI-LM50-F400N-V1 | 1.0.99.12.10763-9003 | 14 | 10.41 | 2.449275 | 13.8 | 0.174949 | 36 | Dahua 50 inch LCD Monitor | 125.0 | 113.0 | 173.4 | 8528591090 | 50 inch 3840 (H) × 2160 (V) 5000 300 cd/m² (typ.) 8 ms 60 Hz 16:9 1.07G (8 bit + FRC) | • 4K Ultra-HD Resolution, Suitable for Continuous 24/7 Operation • Ultra-narrow Frame Design, Elegant Appearance • 8 ms Response Time for No Motion Blur, Judder or Ghosting • High Fidelity Digital Processing for A Brilliant and Vivid Video • 178°H/178°V Extra-wide Viewing Angle for Overall Viewing Performance • Multiple Interfaces Including HDMI, VGA and USB • Built-in Speakers |  |  | Country BOM |  | Released
Display | Monitors | Distribution | Monitor | DHI-LM19-L200N | DHI-LM19-L200-V1 | Normal | · Light and cost-effective plastic housing · Suitable for continuous 24/7 operation · High fidelity digital processing for a brilliant and vivid video · 5ms fast response time with no image blurring or ghosting · Support multiple signal inputs including HDMI and VGA · Low energy consumption, long service life | 43.00 | 51.00 | 58.00 | 60.00 | 64.00 | 68.00 | 114.00 | 1.0.01.14.12024-9003 | 6923172509017 |  |  | 108 | 2.1 | 2.983200 | 3.1 | 0.027623 | 36 | Dahua 19.5 inch LED Monitor | 120.0 | 110.0 | 226.0 | 8528521200 | 19.5 inch 1600 (H) × 900 (V) 250 cd/m² (typ.) 5 ms 75 Hz RAM:100 mm × 100 mm 16:9 8 bit | • Suitable for Continuous 24/7 Operation • 5 ms Response Time for No Motion Blur, Judder or Ghosting • High Fidelity Digital Processing for A Brilliant and Vivid Video • Multiple Interfaces Including HDMI and VGA • Low Power Consumption, Long Service Life |  |  | Country BOM |  | Released |  | CE EMC, CE LVD, CE ERP
Display | Monitors | Distribution | Monitor | DHI-LM19-L200N | DHI-LM19-L200-V1 | Normal | · Light and cost-effective plastic housing · Suitable for continuous 24/7 operation · High-fidelity digital processing for a brilliant and vivid video · 5ms fast response time with no image blurring or ghosting · Supports multiple signal inputs including HDMI and VGA · Low energy consumption, long service life | 43.00 | 51.00 | 58.00 | 60.00 | 64.00 | 68.00 | 114.00 | 1.0.99.12.10741-9001 | 6923172509017 |  |  | 108 | 2.1 | 2.983200 | 3.1 | 0.027623 | 36 | Dahua 19.5 inch LED Monitor | 120.0 | 110.0 | 226.0 | 8528521200 | 19.5 inch 1600 (H) × 900 (V) 250 cd/m² (typ.) 5 ms 75 Hz RAM:100 mm × 100 mm 16:9 8 bit | • Suitable for Continuous 24/7 Operation • 5 ms Response Time for No Motion Blur, Judder or Ghosting • High Fidelity Digital Processing for A Brilliant and Vivid Video • Multiple Interfaces Including HDMI and VGA • Low Power Consumption, Long Service Life |  |  | Country BOM |  | Released |  | CE EMC, CE LVD, CE ERP
Display | Monitors | Distribution | Monitor | DHI-LM22-L200N | DHI-LM22-L200-V1 | Normal | · Suitable for continuous 24/7 operation · 3 sides narrow bezel design, elegant appearance, ultra-light base · 5ms fast response time with no image blurring or ghosting · 178°/178° extra-wide viewing angle for overall viewing performance · Support multiple signal inputs including HDMI and VGA · Low energy consumption, long service life | 48.00 | 56.00 | 64.00 | 66.00 | 70.00 | 75.00 | 125.00 | 1.0.01.14.12025-9002 | 6923172509024 |  |  | 84 | 2.3 | 3.102000 | 3.4 | 0.036929 | 36 | Dahua 21.5 inch LED Monitor | 120.0 | 110.0 | 235.0 | 8528521200 | 21.45 inch 1920 (H) × 1080 (V) 250 cd/m² (typ.) OD 5 ms 100 Hz RAM:100 mm × 100 mm 16:9 8 bit | • FHD Panel, Suitable for Continuous 24/7 Operation • 3 Sides Narrow Frame Design, Elegant Appearance • 5 ms Response Time for No Motion Blur, Judder or Ghosting • 178°H/178°V Extra-wide Viewing Angle for Overall Viewing Performance • Multiple Interfaces Including HDMI and VGA • Low Power Consumption, Long Service Life |  |  | Country BOM |  | Released |  | CE EMC, CE LVD, CE ERP
Display | Monitors | Distribution | Monitor | DHI-LM24-L200N | DHI-LM24-L200-V1 | Normal | · Suitable for continuous 24/7 operation · 3 sides narrow bezel design, elegant appearance, ultra-light base · 5ms fast response time with no image blurring or ghosting · 178°/178° extra-wide viewing angle for overall viewing performance · Support multiple signal inputs including HDMI and VGA · Low energy consumption, long service life | 58.00 | 68.00 | 77.00 | 80.00 | 85.00 | 91.00 | 151.00 | 1.0.01.14.12023-9002 | 6923172509031 |  |  | 84 | 2.8 | 3.339600 | 4 | 0.039758 | 36 | Dahua 24 inch LED Monitor | 120.0 | 110.0 | 253.0 | 8528521200 | 23.8 inch 1920 (H) × 1080 (V) 250 cd/m² (typ.) OD 5 ms 100 Hz RAM:100 mm × 100 mm 16:9 8 bit | • FHD Panel, Suitable for Continuous 24/7 Operation • 3 Sides Narrow Frame Design, Elegant Appearance • 5 ms Response Time for No Motion Blur, Judder or Ghosting • 178°H/178°V Extra-wide Viewing Angle for Overall Viewing Performance • Multiple Interfaces Including HDMI and VGA • Low Power Consumption, Long Service Life |  |  | Country BOM |  | Released |  | CE EMC, CE LVD, CE ERP
Display | Monitors | Distribution | Monitor | DHI-LM24-L200N | DHI-LM24-L200-V1 | Normal | · Suitable for continuous 24/7 operation · 3-side narrow bezel design, elegant appearance, ultra-light base · 5ms fast response time with no image blurring or ghosting · 178°/178° extra-wide viewing angle for overall viewing performance · Supports multiple signal inputs including HDMI and VGA · Low energy consumption, long service life | 58.00 | 68.00 | 77.00 | 80.00 | 85.00 | 91.00 | 153.00 | 1.0.99.12.10743-9001 | 6923172509031 |  |  | 70 | 2.8 | 2.811600 | 4 | 0.040166 | 36 | Dahua 23.8 inch LED Monitor | 120.0 | 110.0 | 213.0 | 8528521200 | 23.8 inch 1920 (H) × 1080 (V) 250 cd/m² (typ.) OD 5 ms 100 Hz RAM:100 mm × 100 mm 16:9 8 bit | • FHD Panel, Suitable for Continuous 24/7 Operation • 3 Sides Narrow Frame Design, Elegant Appearance • 5 ms Response Time for No Motion Blur, Judder or Ghosting • 178°H/178°V Extra-wide Viewing Angle for Overall Viewing Performance • Multiple Interfaces Including HDMI and VGA • Low Power Consumption, Long Service Life |  |  | Country BOM |  | Released |  | CE EMC, CE LVD, CE ERP
Display | Monitors | Distribution | Monitor | DHI-LM27-L200N | DHI-LM27-L200-V1 | Normal | · Suitable for continuous 24/7 operation · 3-side narrow bezel design, elegant appearance, ultra-light base · 5ms response time for no motion blur, judder or ghosting · 178°/178° extra-wide viewing angle for overall viewing performance · Supports multiple signal inputs including HDMI and VGA · Low energy consumption, long service life | 75.00 | 89.00 | 102.00 | 105.00 | 112.00 | 119.00 | 199.00 | 1.0.99.12.10744-9003 | 6923172509048 |  |  | 50 | 3.8 | 3.148200 | 5 | 0.062964 | 36 | Dahua 27 inch LED Monitor | 120.0 | 110.0 | 238.5 | 8528521200 | 27 inch 1920 (H) × 1080 (V) 250 cd/m² (typ.) OD 5 ms 100 Hz RAM:100 mm × 100 mm 16:9 8 bit | • FHD Panel, Suitable for Continuous 24/7 Operation • 3 Sides Narrow Frame Design, Elegant Appearance • 5 ms Response Time for No Motion Blur, Judder or Ghosting • 178°H/178°V Extra-wide Viewing Angle for Overall Viewing Performance • Multiple Interfaces Including HDMI and VGA • Low Power Consumption, Long Service Life |  |  | Country BOM |  | Released |  | CE EMC, CE LVD, CE ERP
Display | Monitors | Distribution | Monitor | DHI-LM22-H200 | DHI-LM22-H200-B4-V2 | Normal | · Suitable for continuous 24/7 operation · Narrow bezel design, elegant appearance, ultra-light base · 6ms response time for no motion blur, judder or ghosting · 178°/178° extra-wide viewing angle for overall viewing performance · Support multiple signal inputs including HDMI and VGA · Low energy consumption, long service life | 54.00 | 70.00 |  | 82.00 | 82.00 | 93.00 | 154.00 | 1.0.99.12.10745 | 6923172508317 |  |  | 108 | 2.3 | 3.062400 | 3.3 | 0.028356 | 36 | Dahua 21.45 inch FHD Monitor | 120.0 | 110.0 | 232.0 | 8528521200 | 21.45 inch 1920 (H) ×1080 (V) 250 cd/m² (typ.) OD 6 ms 100 Hz RAM:75 mm × 75 mm 16:9 10 bit (8 bits+FRC) | • FHD Panel, Suitable for Continuous 24/7 Operation • 3 Sides Narrow Frame Design, Elegant Appearance • 6 ms Response Time for No Motion Blur, Judder or Ghosting • 178°H/178°V Extra-wide Viewing Angle for Overall Viewing Performance • Multiple Interfaces Including HDMI and VGA • Built-in Speakers |  |  | Basic BOM |  | Released |  | CE EMC, CE LVD, CE ERP