Display | Monitors | Distribution | Monitor | DHI-LM22-H200 | DHI-LM22-H200-B4-V2 | Normal | · Suitable for continuous 24/7 operation · Narrow bezel design, elegant appearance, ultra-light base · 6ms response time for no motion blur, judder or ghosting · 178°/178° extra-wide viewing angle for overall viewing performance · Support multiple signal inputs including HDMI and VGA · Low energy consumption, long service life | 54.00 | 70.00 |  | 82.00 | 82.00 | 93.00 | 154.00 | 1.0.99.12.10745-9001 | 6923172508317 |  |  | 108 | 2.3 | 3.062400 | 3.3 | 0.028356 | 36 | Dahua 21.45 inch FHD Monitor | 120.0 | 110.0 | 232.0 | 8528521200 | 21.45 inch 1920 (H) ×1080 (V) 250 cd/m² (typ.) OD 6 ms 100 Hz RAM:75 mm × 75 mm 16:9 10 bit (8 bits+FRC) | • FHD Panel, Suitable for Continuous 24/7 Operation • 3 Sides Narrow Frame Design, Elegant Appearance • 6 ms Response Time for No Motion Blur, Judder or Ghosting • 178°H/178°V Extra-wide Viewing Angle for Overall Viewing Performance • Multiple Interfaces Including HDMI and VGA • Built-in Speakers |  |  | Country BOM |  | Released |  | CE EMC, CE LVD, CE ERP
Display | Monitors | Distribution | Monitor | DHI-LM24-H200 | DHI-LM24-H200-B4-V2 | Normal | · Suitable for continuous 24/7 operation · Narrow bezel design, elegant appearance, ultra-light base · 5ms response time for no motion blur, judder or ghosting · 178°/178° extra-wide viewing angle for overall viewing performance · Support multiple signal inputs including HDMI and VGA · Low energy consumption, long service life | 62.00 | 73.00 | 83.00 | 86.00 | 92.00 | 98.00 | 164.00 | 1.0.01.14.11918-9001 | 6923172503114 |  |  | 70 | 2.9 | 2.844600 | 4 | 0.040638 | 36 | Dahua 24 inch LED Monitor | 120.0 | 110.0 | 215.5 | 8528521200 | 23.8 inch 1920 (H) ×1080 (V) 250 cd/m² (typ.) OD 5 ms 100 Hz RAM:100 mm × 100 mm 16:9 8 bit (6 bits+FRC) | • FHD Panel, Suitable for Continuous 24/7 Operation • 3 Sides Narrow Frame Design, Elegant Appearance • 5 ms Response Time for No Motion Blur, Judder or Ghosting • 178°H/178°V Extra-wide Viewing Angle for Overall Viewing Performance • Multiple Interfaces Including HDMI and VGA • Built-in Speakers |  |  | Country BOM |  | Released |  | CE EMC, CE LVD, CE ERP
Display | Monitors | Distribution | Monitor | DHI-LM24-H200 | DHI-LM24-H200-B4-V2 | Normal | · Suitable for continuous 24/7 operation · Narrow bezel design, elegant appearance, ultra-light base · 5ms response time for no motion blur, judder or ghosting · 178°/178° extra-wide viewing angle for overall viewing performance · Support multiple signal inputs including HDMI and VGA · Low energy consumption, long service life | 62.00 | 73.00 | 83.00 | 86.00 | 92.00 | 98.00 | 164.00 | 1.0.99.12.10746-9001 | 6923172503114 |  |  | 70 | 2.9 | 2.844600 | 4 | 0.040638 | 36 | Dahua 23.8-inch FHD Monitor | 120.0 | 110.0 | 215.5 | 8528521200 | 23.8 inch 1920 (H) ×1080 (V) 250 cd/m² (typ.) OD 5 ms 100 Hz RAM:100 mm × 100 mm 16:9 8 bit (6 bits+FRC) | • FHD Panel, Suitable for Continuous 24/7 Operation • 3 Sides Narrow Frame Design, Elegant Appearance • 5 ms Response Time for No Motion Blur, Judder or Ghosting • 178°H/178°V Extra-wide Viewing Angle for Overall Viewing Performance • Multiple Interfaces Including HDMI and VGA • Built-in Speakers |  |  | Country BOM |  | Released |  | CE EMC, CE LVD, CE ERP
Display | Monitors | Distribution | Monitor | DHI-LM22-F200 | DHI-LM22-F200-C4-V2 | Normal | Suitable for continuous 24/7 operation narrow bezel design. Light and cost-effective plastic housing. 178°/178° extra-wide viewing angle for overall viewing performance. High fidelity digital processing for a brilliant and vivid video. Support multiple signal inputs including HDMI and VGA. Low energy consumption, long service life. | 58.00 | 68.00 | 77.00 | 80.00 | 85.00 | 91.00 | 151.00 | 1.0.99.12.10316-9002 | 6923172521583 |  |  | 96 | 2.3 | 2.839200 | 3.28 | 0.029575 | 36 | Dahua 22-inch FHD Monitor | 120.0 | 100.0 | 236.6 | 8528521200 | 21.5" 1920 (H) × 1080 (V) 250 cd/m² (typ.) 5 ms (OD) 100 Hz RAM:100 mm × 100 mm H: 178°, V: 178° 16: 9 8 bit | • FHD Panel, Suitable for Continuous 24/7 Operation • 3 Sides Narrow Frame Design, Elegant Appearance • 5 ms Response Time for No Motion Blur, Judder or Ghosting • 178°H/178°V Extra-wide Viewing Angle for Overall Viewing Performance • Multiple Interfaces Including HDMI and VGA • Built-in Speakers |  |  | Country BOM |  | Released |  | CE
Display | Monitors | Distribution | Monitor | DHI-LM24-F200 | DHI-LM24-F200-C4-V2 | Normal | Suitable for continuous 24/7 operation. Narrow bezel design. Light and cost-effective plastic housing. 178°/178° extra-wide viewing angle for overall viewing performance. High fidelity digital processing for a brilliant and vivid video. Supports multiple signal inputs including HDMI and VGA. Low energy consumption, long service life. | 70.00 | 82.00 | 93.00 | 97.00 | 103.00 | 109.00 | 182.00 | 1.0.99.12.10317-9003 | 6923172550828 |  |  | 72 | 2.61 | 2.749263 | 3.77 | 0.038185 | 36 | Dahua 24-inch FHD Monitor | 120.2 | 108.4 | 211.0 | 8528521200 | 23.8 inch 1920 (H) × 1080 (V) 250 cd/m² (typ.) 5 ms (OD) 100 Hz RAM:100 mm × 100 mm 16: 9 8 bit | • FHD Panel, Suitable for Continuous 24/7 Operation • 3 Sides Narrow Frame Design, Elegant Appearance • 5 ms Response Time for No Motion Blur, Judder or Ghosting • 178°H/178°V Extra-wide Viewing Angle for Overall Viewing Performance • Multiple Interfaces Including HDMI and VGA • Built-in Speakers |  |  | Country BOM |  | Released |  | CE
Display | Monitors | Distribution | Monitor | DHI-LM32-F200 | DHI-LM32-F200-V2 | Normal | Light and cost-effective plastic housing. Suitable for continuous 24/7 operation. 178°H/178°V extra-wide viewing angle for overall viewing performance. High fidelity digital processing for a brilliant and vivid video 8 ms fast response time with no image blurring or ghosting. Supports multiple signal inputs such as HDMI, VGA and USB. Built-in speakers. Physical button and infrared remote dual control mode. Low energy consumption, long service life. | 110.00 | 129.00 | 147.00 | 152.00 |  | 172.00 | 287.00 | 1.0.99.12.10603-9001 | 6939554980909 |  |  | 30 | 3.8 | 1.461093 | 5.2 | 0.048704 | 36 | Dahua 32" FHD Monitor | 114.0 | 82.0 | 156.3 | 8528591090 | 31.5 inch 1920 (H) × 1080 (V) 240 cd/m² (typ.) 8 ms 60 Hz RAM:75 mm × 75 mm 16:9 16.7M colors | • FHD Panel, Suitable for Continuous 24/7 Operation • 8 ms Response Time for No Motion Blur, Judder or Ghosting • High Fidelity Digital Processing for A Brilliant and Vivid Video • 178°H/178°V Extra-wide Viewing Angle for Overall Viewing Performance • Multiple Interfaces Including HDMI, VGA and USB • Built-in Speakers |  |  | Country BOM |  | Released |  | CE EMC, CE LVD, CE ERP
Display | Monitors | Distribution | Monitor | DHI-LM43-F200 | DHI-LM43-F200-V2 | Normal | Light and cost-effective plastic housing. Suitable for continuous 24/7 operation. 178°H/178°V extra-wide viewing angle for overall viewing performance. High fidelity digital processing for a brilliant and vivid video 8 ms fast response time with no image blurring or ghosting. Supports multiple signal inputs such as HDMI, VGA and USB. Built-in speakers. Physical button and infrared remote dual control mode. Low energy consumption, long service life. | 170.00 | 199.00 | 227.00 | 235.00 | 249.00 | 266.00 | 444.00 | 1.0.99.12.10604 | 6939554980916 |  |  | 27 | 7 | 2.657880 | 9 | 0.098440 | 36 | Dahua 43" FHD Monitor | 115.0 | 108.0 | 214.0 | 8528521200 | 43 inch 1920 (H) × 1080 (V) 330 cd/m² (typ.) 8 ms 60 Hz RAM:400 mm × 200 mm 16:9 16.7M colors | • FHD Panel, Suitable for Continuous 24/7 Operation • 8 ms Response Time for No Motion Blur, Judder or Ghosting • High Fidelity Digital Processing for A Brilliant and Vivid Video • 178°H/178°V Extra-wide Viewing Angle for Overall Viewing Performance • Multiple Interfaces Including HDMI, VGA and USB • Built-in Speakers |  |  | Basic BOM |  | Sample Release |  | CE EMC, CE LVD, CE ERP
Display | Monitors | Distribution | Monitor | DHI-LM43-F200 | DHI-LM43-F200-V2 | Normal | Light and cost-effective plastic housing. Suitable for continuous 24/7 operation. 178°H/178°V extra-wide viewing angle for overall viewing performance. High fidelity digital processing for a brilliant and vivid video 8 ms fast response time with no image blurring or ghosting. Supports multiple signal inputs such as HDMI, VGA and USB. Built-in speakers. Physical button and infrared remote dual control mode. Low energy consumption, long service life. | 170.00 | 199.00 | 227.00 | 235.00 | 249.00 | 266.00 | 444.00 | 1.0.99.12.10604-9001 | 6939554980916 |  |  | 27 | 7 | 2.657880 | 9 | 0.098440 | 36 | Dahua 43" FHD Monitor | 115.0 | 108.0 | 214.0 | 8528521200 | 43 inch 1920 (H) × 1080 (V) 330 cd/m² (typ.) 8 ms 60 Hz RAM:400 mm × 200 mm 16:9 16.7M colors | • FHD Panel, Suitable for Continuous 24/7 Operation • 8 ms Response Time for No Motion Blur, Judder or Ghosting • High Fidelity Digital Processing for A Brilliant and Vivid Video • 178°H/178°V Extra-wide Viewing Angle for Overall Viewing Performance • Multiple Interfaces Including HDMI, VGA and USB • Built-in Speakers |  |  | Country BOM |  | Released |  | CE EMC, CE LVD, CE ERP
Display | Monitors | Distribution | Monitor | DHI-LM27-F400 | DHI-LM27-F400-B4-V3 | Normal | 4K Ultra-HD resolution. Ant-glare IPS panel, suitable for continuous 24/7 operation. Ultra-narrow bezel design, elegant appearance. 178°H/178°V extra-wide viewing angle for overall viewing performance. High fidelity digital processing for a brilliant and vivid video. 5 ms response time for no motion blur, judder or ghosting. Supports multiple signal interfaces including 2 HDMI, 1 DP. Built-in speaker. | 150.00 | 175.00 | 199.00 | 206.00 | 219.00 | 234.00 | 389.00 | 1.0.99.12.10551-9005 | 6923172561169 |  |  | 30 | 4.5 | 2.289420 | 5.9 | 0.076314 | 36 | Dahua 27-inch UHD Monitor | 115.0 | 79.0 | 252.0 | 8528521200 | 27 inch 3840 (H) × 2160 (V) 350 cd/m² (typ.) OD 5 ms 60 Hz RAM:100 mm × 100 mm 16:9 1.07 G (8 bits + FRC) | • 4K Ultra-HD Resolution, Suitable for Continuous 24/7 Operation • Ultra-narrow Frame Design, Elegant Appearance • 5 ms Response Time for No Motion Blur, Judder or Ghosting • High Fidelity Digital Processing for A Brilliant and Vivid Video • 178°H/178°V Extra-wide Viewing Angle for Overall Viewing Performance • Multiple Interfaces Including HDMI and DP • Built-in Speakers |  |  | Country BOM |  | Released |  | CE EMC, CE LVD, CE ERP
Display | Monitors | Distribution | Monitor | DHI-LM27-F400 | DHI-LM27-F400-B4-V3 | Normal | 4K Ultra-HD resolution. Ant-glare IPS panel, suitable for continuous 24/7 operation. Ultra-narrow bezel design, elegant appearance. 178°H/178°V extra-wide viewing angle for overall viewing performance. High fidelity digital processing for a brilliant and vivid video. 5 ms response time for no motion blur, judder or ghosting. Supports multiple signal interfaces including 2 HDMI, 1 DP. Built-in speaker. | 150.00 | 175.00 | 199.00 | 206.00 | 219.00 | 234.00 | 389.00 | 1.0.99.12.10551-9008 | 6923172561169 |  |  | 30 | 4.5 | 2.289420 | 5.9 | 0.076314 | 36 | Dahua 27-inch UHD Monitor | 115.0 | 79.0 | 252.0 | 8528521200 | 27 inch 3840 (H) × 2160 (V) 350 cd/m² (typ.) OD 5 ms 60 Hz RAM:100 mm × 100 mm 16:9 1.07 G (8 bits + FRC) | • 4K Ultra-HD Resolution, Suitable for Continuous 24/7 Operation • Ultra-narrow Frame Design, Elegant Appearance • 5 ms Response Time for No Motion Blur, Judder or Ghosting • High Fidelity Digital Processing for A Brilliant and Vivid Video • 178°H/178°V Extra-wide Viewing Angle for Overall Viewing Performance • Multiple Interfaces Including HDMI and DP • Built-in Speakers |  |  | Country BOM |  | Released |  | CE EMC, CE LVD, CE ERP
Display | Monitors | Distribution | Monitor | DHI-LM43-F400 | DHI-LM43-F400-B4-V3 | Normal | 4K Ultra-HD resolution. IPS panel, suitable for continuous 24/7 operation. Ultra-narrow bezel design, elegant appearance. 178°H/178°V extra-wide viewing angle for overall viewing performance. High fidelity digital processing for a brilliant and vivid video. 8ms response time for no motion blur, judder or ghosting. Supports multiple signal interfaces including HDMI, VGA, USB, etc. Built-in speaker. | 210.00 | 245.00 | 279.00 | 289.00 | 307.00 | 327.00 | 545.00 | 1.0.99.12.10554-9007 | 6923172561176 |  |  | 10 | 6.8 | 1.294613 | 9.9 | 0.129462 | 36 | Dahua 43-inch UHD Monitor | 115.0 | 79.0 | 142.5 | 8528591090 | 43 inch 3840 (H) × 2160 (V) 400 cd/m² (typ.) 8 ms 60 Hz RAM:200 mm × 200 mm 16:9 1.07 G (8 bits + FRC) | • 4K Ultra-HD Resolution, Suitable for Continuous 24/7 Operation • Ultra-narrow Frame Design, Elegant Appearance • 8 ms Response Time for No Motion Blur, Judder or Ghosting • High Fidelity Digital Processing for A Brilliant and Vivid Video • 178°H/178°V Extra-wide Viewing Angle for Overall Viewing Performance • Multiple Interfaces Including HDMI, VGA and USB • Built-in Speakers |  |  | Country BOM |  | Released |  | CE EMC, CE LVD, CE ERP
Display | Monitors | Distribution | Monitor | DHI-LM50-F400N | DHI-LM50-F400N-V1 | Normal | · 4K Ultra-HD resolution · IPS panel, suitable for continuous 24/7 operation · Ultra-narrow bezel design, elegant appearance · 178°H/178°V extra-wide viewing angle for overall viewing performance · High fidelity digital processing for a brilliant and vivid video · 8ms response time for no motion blur, judder or ghosting · Support multiple signal interfaces including HDMI, VGA, USB, etc. · Built-in speaker | 283.00 | 318.00 | 361.00 | 374.00 | 397.00 | 424.00 | 706.00 | 1.0.99.12.10763-9003 | 6937552417649 |  |  | 24 | 8.6 | 2.868000 | 11.6 | 0.119500 | 36 | Dahua 50" UHD LED Monitor | 120.0 | 100.0 | 239.0 | 8528591090 | 50 inch 3840 (H) × 2160 (V) 400 cd/m² (typ.) 8 ms 60 Hz RAM:200 mm × 300 mm 16:9 8 bit + FRC | • 4K Ultra-HD Resolution, Suitable for Continuous 24/7 Operation • Ultra-narrow Frame Design, Elegant Appearance • 8 ms Response Time for No Motion Blur, Judder or Ghosting • High Fidelity Digital Processing for A Brilliant and Vivid Video • 178°H/178°V Extra-wide Viewing Angle for Overall Viewing Performance • Abundant Interfaces Including HDMI, VGA, USB etc. • Built-in Speakers and Supports Infrared Remote Control |  |  | Country BOM |  | Released |  | CE EMC, CE LVD, CE ERP
Display | Monitors | Distribution | Monitor | DHI-LM55-F400N | DHI-LM55-F400N-V1 | Normal | · 4K Ultra-HD resolution · VA panel, suitable for continuous 24/7 operation · Ultra-narrow bezel design, elegant appearance · 178°H/178°V extra-wide viewing angle for overall viewing performance · High fidelity digital processing for a brilliant and vivid video · 6.5ms response time for no motion blur, judder or ghosting · Support multiple signal interfaces including HDMI, VGA, USB, etc. · Built-in speaker | 311.00 | 350.00 | 397.00 | 411.00 | 437.00 | 466.00 | 776.00 | 1.0.99.12.10764-9002 | 6937552417656 |  |  | 24 | 9.85 | 3.542000 | 13.2 | 0.147584 | 36 | Dahua 55" UHD LED Monitor | 140.0 | 100.0 | 253.0 | 8528591090 | 55 inch 3840 (H) × 2160 (V) 400 cd/m² (typ.) 6.5 ms 60 Hz RAM:200 mm × 300 mm 16:9 8 bit + FRC | • 4K Ultra-HD Resolution, Suitable for Continuous 24/7 Operation • Ultra-narrow Frame Design, Elegant Appearance • 6.5 ms Response Time for No Motion Blur, Judder or Ghosting • High Fidelity Digital Processing for A Brilliant and Vivid Video • 178°H/178°V Extra-wide Viewing Angle for Overall Viewing Performance • Abundant Interfaces Including HDMI, VGA, USB etc. • Built-in Speakers and Supports Infrared Remote Control |  |  | Country BOM |  | Released |  | CE EMC, CE LVD, CE ERP
Display | Monitors | Distribution | Monitor | DHI-LM65-F400 | DHI-LM65-F400-C4 | Delisting Warning | · 4K Ultra-HD resolution · Suitable for continuous 24/7 operation · 8ms response time for no motion blur, judder or ghosting · 1.07G colors, for a realistic and immersive visual experience · High fidelity digital processing for a brilliant and vivid video · 178°/178° extra-wide viewing angle for overall viewing performance · Professional thermal design to extend equipment lifespan | 516.00 | 602.00 | 685.00 | 709.00 | 753.00 | 803.00 | 1339.00 | 1.0.99.12.10083-9005 | 6923172500298 |  |  | 7 | 18.6 | 2.233995 | 24.4 | 0.319143 | 36 | Dahua 65 inch LCD Monitor | 160.6 | 123.1 | 113.0 | 8528591090 | 65 inch 3840 (H) × 2160 (V) 1200 350 cd/m² (typ.) 8 ms 60 Hz 16:9 1.07G (8 bit + FRC) | • 4K Ultra-HD Resolution, Suitable for Continuous 24/7 Operation • Ultra-narrow Frame Design, Elegant Appearance • 8 ms Response Time for No Motion Blur, Judder or Ghosting • High Fidelity Digital Processing for A Brilliant and Vivid Video • 178°H/178°V Extra-wide Viewing Angle for Overall Viewing Performance • Abundant Interfaces Including HDMI, VGA, USB, RS-232 etc. • Built-in Speakers and Supports Infrared Remote Control |  |  | Country BOM |  | Released
Display | Monitors | Distribution | Monitor | DHI-LM65-F400(P) | DHI-LM65-F400-C4 | Delisting Warning | · 4K Ultra-HD resolution · Suitable for continuous 24/7 operation · 8ms response time for no motion blur, judder or ghosting · 1.07G colors, for a realistic and immersive visual experience · High fidelity digital processing for a brilliant and vivid video · 178°/178° extra-wide viewing angle for overall viewing performance · Professional thermal design to extend equipment lifespan | 516.00 | 602.00 | 685.00 | 709.00 | 753.00 | 803.00 | 1339.00 | 1.0.99.12.10083#0004 | 6923172500298 |  |  | 7 | 18.6 | 2.233995 | 24.4 | 0.319143 | 36 | Dahua 65 inch LCD Monitor | 160.6 | 123.1 | 113.0 | 8528591090 | 65 inch 3840 (H) × 2160 (V) 1200 350 cd/m² (typ.) 8 ms 60 Hz 16:9 1.07G (8 bit + FRC) | • 4K Ultra-HD Resolution, Suitable for Continuous 24/7 Operation • Ultra-narrow Frame Design, Elegant Appearance • 8 ms Response Time for No Motion Blur, Judder or Ghosting • High Fidelity Digital Processing for A Brilliant and Vivid Video • 178°H/178°V Extra-wide Viewing Angle for Overall Viewing Performance • Abundant Interfaces Including HDMI, VGA, USB, RS-232 etc. • Built-in Speakers and Supports Infrared Remote Control |  |  | Business BOM |  | Released
Display | Monitors | Distribution | Monitor | DHI-LM65-F400N | DHI-LM65-F400N-V1 | Normal | · 4K Ultra-HD resolution · VA panel, suitable for continuous 24/7 operation · Ultra-narrow bezel design, elegant appearance · 178°H/178°V extra-wide viewing angle for overall viewing performance · High fidelity digital processing for a brilliant and vivid video · 6.5ms response time for no motion blur, judder or ghosting · Support multiple signal interfaces including HDMI, VGA, USB, etc. · Built-in speaker | 495.00 | 555.00 | 631.00 | 653.00 | 694.00 | 741.00 | 1234.00 | 1.0.99.12.10765-9001 | 6937552417663 |  |  | 16 | 13.15 | 3.428352 | 17.79 | 0.214273 | 36 | Dahua 65" UHD LED Monitor | 160.0 | 108.0 | 198.4 | 8528591090 | 65 inch 3840 (H) × 2160 (V) 450 cd/m² (typ.) 6.5 ms 60 Hz RAM:200 mm × 200 mm 16:9 8 bit + FRC | • 4K Ultra-HD Resolution, Suitable for Continuous 24/7 Operation • Ultra-narrow Frame Design, Elegant Appearance • 6.5 ms Response Time for No Motion Blur, Judder or Ghosting • High Fidelity Digital Processing for A Brilliant and Vivid Video • 178°H/178°V Extra-wide Viewing Angle for Overall Viewing Performance • Abundant Interfaces Including HDMI, VGA, USB etc. • Built-in Speakers and Supports Infrared Remote Control |  |  | Country BOM |  | Released |  | CE EMC, CE LVD, CE ERP
Display | Monitors | Project | Monitor | DHI-LM32-S200 | DHI-LM32-S200-V3 | Normal | Uses tamper-proof metal housing, suitable for continuous 24/7 operation. 178°H/178°V extra-wide viewing angle for overall viewing performance. High fidelity digital processing for a brilliant and vivid video. Includes abundant ports such as HDMI, DVI, VGA, CVBS, USB, and supports HDMI daisy chain. Built-in speakers and supports infrared remote control. | 220.00 | 282.00 | 320.00 | 361.00 | 403.00 | 434.00 | 867.00 | 1.0.99.12.10593-9001 | 6939554920554 |  |  | 24 | 7 | 2.049601 | 8.6 | 0.085400 | 36 | Dahua 32 inch LED Monitor | 120.0 | 100.0 | 170.8 | 8528591090 | 31.5 inch 1920 (H) × 1080 (V) 500 cd/m² (typ.) 8 ms 60 Hz RAM:200 mm × 200 mm 16:9 8 bit | • FHD Resolution with Reliable Metal Case • Suitable for Continuous 24/7 Operation • 178°H/178°V Extra-wide Viewing Angle for Overall Viewing Performance • High Fidelity Digital Processing for A Brilliant and Vivid Video • Abundant Interfaces Including HDMI, DVI, VGA, CVBS, USB, and Supports HDMI Daisy Chain • Built-in Speakers and Supports Infrared Remote Control |  |  | Country BOM |  | Released |  | CE EMC, CE LVD, CE ERP
Display | Monitors | Project | Monitor | DHI-LM43-S200 | DHI-LM43-S200-V2 | Normal | Uses tamper-proof metal housing, suitable for continuous 24/7 operation. 178°H/178°V extra-wide viewing angle for overall viewing performance. High fidelity digital processing for a brilliant and vivid video Includes abundant ports such as HDMI, DVI, VGA, CVBS, USB, and supports HDMI daisy chain. Built-in speakers and supports infrared remote control. | 350.00 | 409.00 | 465.00 | 482.00 |  | 546.00 | 909.00 | 1.0.99.12.10594-9001 | 6939554920943 |  |  | 18 | 11.5 | 2.538000 | 13.9 | 0.141000 | 36 | Dahua 43 inch LED Monitor | 120.0 | 100.0 | 211.5 | 8528591090 | 43 inch 1920 (H) × 1080 (V) 500 cd/m² (typ.) 8 ms 60 Hz RAM:200 mm × 200 mm 16:9 8 bit | • FHD Resolution with Reliable Metal Case • Suitable for Continuous 24/7 Operation • 178°H/178°V Extra-wide Viewing Angle for Overall Viewing Performance • High Fidelity Digital Processing for A Brilliant and Vivid Video • Abundant Interfaces Including HDMI, DVI, VGA, CVBS, USB, and Supports HDMI Daisy Chain • Built-in Speakers and Supports Infrared Remote Control |  |  | Country BOM |  | Released |  | CE EMC, CE LVD, CE ERP
Display | Monitors | Distribution | Monitor | DHI-LM43-S400 | DHI-LM43-S400-SE-V1 | Normal | LM43-S400· 4K Ultra-HD resolution · Industrial level LCD panel, suitable for continuous 24/7 operation · Slim 8mm narrow bezel design · Built-in 3D COMB filter and 3D Noise Reduction · 8ms response time for no motion blur, judder or ghosting · 1.07B colors, for a realistic and immersive visual experience · High fidelity digital processing for a brilliant and vivid video · 178°/178° wide uniterupted viewing angle · Using tamper-proof metal housing · Professional thermal design to extend equipment lifespan · Built-in power, low energy consumption, ultra-quiet · Wide array of connectivity options HDMI, DP, VGA, USB, Audio, RS232 | 437.00 | 510.00 | 580.00 | 600.00 | 638.00 | 680.00 | 1134.00 | 1.2.01.20.10095 | 6939554964343 |  |  | 1 | 16.6 | 0.213142 | 22 | 0.213142 | 24 | Dahua 43 LCD Monitor | 114.5 | 25.5 | 73.0 | 8528591090 | 43 inch 3840 (H) × 2160 (V) 450 cd/m² (typ.) 8 ms 10 Bit | • 4K Ultra-HD Resolution, Suitable for Continuous 24/7 Operation • Reliable Metal Case with 8mm Narrow Frame Design • 8 ms Response Time for No Motion Blur, Judder or Ghosting • High Fidelity Digital Processing for A Brilliant and Vivid Video • 178°H/178°V Extra-wide Viewing Angle for Overall Viewing Performance • Abundant Interfaces Including HDMI, DP, VGA, USB, RS-232 etc. • Built-in Speakers and Supports Infrared Remote Control |  |  | Basic BOM |  | Released
Display | Monitors | Distribution | Monitor | DHI-LM49-S400 | DHI-LM49-S400-SE-V1 | Normal | · 4K Ultra-HD resolution · Industrial level LCD panel, suitable for continuous 24/7 operation · Slim 8mm narrow bezel design · Built-in 3D COMB filter and 3D Noise Reduction · 8ms response time for no motion blur, judder or ghosting · 1.07B colors, for a realistic and immersive visual experience · High fidelity digital processing for a brilliant and vivid video · 178°/178° wide uniterupted viewing angle · Using tamper-proof metal housing · Professional thermal design to extend equipment lifespan · Built-in power, low energy consumption, ultra-quiet · Wide array of connectivity options HDMI, DP, VGA, USB, Audio, RS232 | 544.00 | 635.00 | 722.00 | 748.00 | 794.00 | 847.00 | 1412.00 | 1.2.01.20.10096 | 6939554964350 |  |  | 1 | 20.5 | 0.221375 | 26 | 0.221376 | 24 | Dahua 49 LCD Monitor | 125.0 | 23.0 | 77.0 | 8528591090 | 49 inch 3840 (H) × 2160 (V) 450 cd/m² (typ.) 8 ms 10 Bit | • 4K Ultra-HD Resolution, Suitable for Continuous 24/7 Operation • Reliable Metal Case with 8mm Narrow Frame Design • 8 ms Response Time for No Motion Blur, Judder or Ghosting • High Fidelity Digital Processing for A Brilliant and Vivid Video • 178°H/178°V Extra-wide Viewing Angle for Overall Viewing Performance • Abundant Interfaces Including HDMI, DP, VGA, USB, RS-232 etc. • Built-in Speakers and Supports Infrared Remote Control |  |  | Basic BOM |  | Released
Display | Monitors | Distribution | Monitor | DHI-LM55-S400 | DHI-LM55-S400-SE-V1 | Normal | · 4K Ultra-HD resolution · Industrial level LCD panel, suitable for continuous 24/7 operation · Slim 8mm narrow bezel design · High fidelity digital processing for a brilliant and vivid video · Built-in 3D COMB filter and 3D Noise Reduction · 6ms response time for no motion blur, judder or ghosting · 1.07B colors, for a realistic and immersive visual experience · 178°/178° wide uniterupted viewing angle · Using tamper-proof metal housing · Professional thermal design to extend equipment lifespan · Built-in power, low energy consumption, ultra-quiet · Wide array of connectivity options HDMI, DP, VGA, USB, Audio, RS232 | 638.00 | 745.00 | 847.00 | 877.00 | 932.00 | 994.00 | 1657.00 | 1.2.01.20.10097 | 6939554964367 |  |  | 1 | 25.2 | 0.314607 | 33 | 0.314607 | 24 | Dahua 55 LCD Monitor | 141.0 | 25.5 | 87.5 | 8528591090 | 55 inch 3840 (H) × 2160 (V) 450 cd/m² (typ.) 6 ms 10 Bit | • 4K Ultra-HD Resolution, Suitable for Continuous 24/7 Operation • Reliable Metal Case with 8mm Narrow Frame Design • 6 ms Response Time for No Motion Blur, Judder or Ghosting • High Fidelity Digital Processing for A Brilliant and Vivid Video • 178°H/178°V Extra-wide Viewing Angle for Overall Viewing Performance • Abundant Interfaces Including HDMI, DP, VGA, USB, RS-232 etc. • Built-in Speakers and Supports Infrared Remote Control |  |  | Basic BOM |  | Released
Display | Monitors | Distribution | Monitor | DHI-LM75-S400 | DHI-LM75-S400-B3-V1 | Normal | · 4K Ultra-HD resolution · Anti-glare panel, suitable for continuous 24/7 operation · 178°/178° extra-wide viewing angle for overall viewing performance · High fidelity digital processing for a brilliant and vivid video · 8ms response time for no motion blur, judder or ghosting · Support HDMI, DP, VGA and other signal input · Built-in speaker · Infrared remote control | 1000.00 | 1167.00 | 1327.00 | 1373.00 | 1459.00 | 1556.00 | 2594.00 | 1.0.99.12.10409-9002 | 6939554907210 |  |  | 8 | 36.5 | 4.531500 | 52 | 0.566438 | 36 | Dahua 75 inch LED Monitor | 190.0 | 100.0 | 238.5 | 8528591090 | 75 inch 3840 (H) × 2160 (V) 350 cd/m² (typ.) 8 ms 60 Hz RAM:600 mm × 400 mm 16:9 1.07G (8 bits + FRC) | • 4K Ultra-HD Resolution with Reliable Metal Case • Anti-glare Panel, Suitable for Continuous 24/7 Operation • 178°H/178°V Extra-wide Viewing Angle for Overall Viewing Performance • High Fidelity Digital Processing for A Brilliant and Vivid Video • 8 ms Response Time for No Motion Blur, Judder or Ghosting • Abundant Interfaces Including HDMI, DP, VGA etc. • Built-in Speakers and Supports Infrared Remote Control |  |  | Country BOM |  | Released |  | CE EMC, CE LVD, CE ERP
Display | Monitors | Distribution | Monitor | DHI-LM86-S400 | DHI-LM86-S400-B3-V1 | Normal | · 4K Ultra-HD resolution · Anti-glare panel, suitable for continuous 24/7 operation · 178°/178° extra-wide viewing angle for overall viewing performance · High fidelity digital processing for a brilliant and vivid video · 8ms response time for no motion blur, judder or ghosting · Support HDMI, DP, VGA and other signal input · Built-in speaker · Infrared remote control | 1200.00 | 1400.00 | 1591.00 | 1648.00 | 1750.00 | 1867.00 | 3112.00 | 1.0.99.12.10410-9002 | 6939554907234 |  |  | 4 | 46.5 | 2.960700 | 66 | 0.740175 | 36 | Dahua 86 inch LED Monitor | 213.0 | 100.0 | 139.0 | 8528591090 | 86 inch 3840 (H) × 2160 (V) 350 cd/m² (typ.) 8 ms 60 Hz RAM:800 mm × 400 mm 16:9 10 bit | • 4K Ultra-HD Resolution with Reliable Metal Case • Anti-glare Panel, Suitable for Continuous 24/7 Operation • 178°H/178°V Extra-wide Viewing Angle for Overall Viewing Performance • High Fidelity Digital Processing for A Brilliant and Vivid Video • 8 ms Response Time for No Motion Blur, Judder or Ghosting • Abundant Interfaces Including HDMI, DP, VGA etc. • Built-in Speakers and Supports Infrared Remote Control |  |  | Country BOM |  | Released |  | CE EMC, CE LVD, CE ERP
Display | Monitors | Distribution | Monitor | DHL19/22/27/32-BG | DHL19/22/27/32-BG | Normal | Monitor brakect | 5.00 | 5.90 | 6.70 | 6.90 | 7.30 | 7.80 | 13.00 | 1.5.01.98.01579 |  |  |  | 1 | 0.3 | 0.001170 | 0.54 | 0.001170 | 32 | 19/22/27/32 inch monitor wall mounted | 30.0 | 19.5 | 2.0 | 8529909090 |  | Monitor brakect |  |  | Basic BOM |  | Released
Display | Monitors | Distribution | Monitor | DHI-LM98-S400 | DHI-LM98-S400-B3-V1 | Delisting Warning | · Toughened glass, profile frame design · 4K Ultra-HD panel, suitable for continuous 24/7 operation · 178°/178° extra-wide viewing angle for overall viewing performance · High fidelity digital processing for a brilliant and vivid video · 6.5ms response time for no motion blur, judder or ghosting · Support HDMI, DP, VGA and other signal input · Built-in speaker · Infrared remote control | 2500.00 | 2916.00 | 3314.00 | 3431.00 | 3645.00 | 3888.00 | 6480.00 | 1.0.99.12.10411-9002 | 6923172558213 |  |  | 1 | 92 | 1.160378 | 108 | 1.160378 | 36 | Dahua 98 inch LED Monitor | 239.5 | 30.0 | 161.5 | 8528591090 | 98 inch 3840 (H) × 2160 (V) 350 cd/m² (typ.) 6.5 ms 60 Hz RAM:800 mm × 500 mm 16:9 1.07G (8 bits + FRC) | • Toughened Glass, Profile Frame Design • 4K Ultra-HD Panel, Suitable for Continuous 24/7 Operation • 178°H/178°V Extra-wide Viewing Angle for Overall Viewing Performance • High Fidelity Digital Processing for A Brilliant and Vivid Video • 6.5 ms Response Time for No Motion Blur, Judder or Ghosting • Abundant Interfaces Including HDMI, DP, VGA etc. • Built-in Speakers and Supports Infrared Remote Control |  |  | Country BOM |  | Released |  | CE EMC, CE LVD, CE ERP
Display | Monitors | Distribution | Monitor | DHL42/43/49/55-BG | DHL42/43/49/55-BG | Normal |  | 6.00 | 7.00 | 8.00 | 8.30 | 8.80 | 9.40 | 15.60 | 1.5.01.98.01656 |  |  |  | 1 | 1.0 | 0.002668 | 1.3 | 0.002668 | 32 | 42/43/49/55/65-inch Monitor Wall-mounted Bracket | 48.5 | 22.0 | 2.5 | 8529909090 |  | bracket |  |  | Basic BOM |  | Released
Display | Monitors | Distribution | Monitor | DHI-LM22-J200 | DHI-LM22-J200-V1 | Normal | · FHD panel, suitable for continuous 24/7 operation. · 50,000 hours long lifetime, ultra-low power consumption. · 3 sides narrow bezel design, elegant appearance. · 5 ms fast response time with no image blurring or ghosting. · 178°/178° extra-wide viewing angle for overall viewing performance. · Supports multiple signal inputs including HDMI and VGA. | 54.00 | 61.00 | 69.00 | 76.00 | 78.00 | 81.00 | 135.00 | 1.0.99.12.10658-9001 | 6939554966293 |  |  | 120 | 2.5 | 2.879800 | 3.4 | 0.023999 | 36 | Dahua 21.5-inch LED Monitor | 110.0 | 110.0 | 238.0 | 8528521200 | 21.5 inch 1920 (H) × 1080 (V) 250 cd/m² (typ.) OD 5 ms 100 Hz RAM:75 mm × 75 mm 16:9 8 bits | • FHD Panel, Suitable for Continuous 24/7 Operation • 50,000 Hours Long Lifetime, Ultra-low Power Consumption • 3 Sides Narrow Frame Design, Elegant Appearance • 5 ms Response Time for No Motion Blur, Judder or Ghosting • 178°H/178°V Extra-wide Viewing Angle for Overall Viewing Performance • Multiple Interfaces Including HDMI and VGA • Built-in Speakers |  |  | Country BOM |  | Released |  | CE EMC, CE LVD, CE ERP
Display | Monitors | Distribution | Display | DHI-LM32-P301A | DHI-LM32-P301A-A5 | Normal | Fitted with an IPS panel, the monitor is elegant and has a 3-sided frameless design. Displays vivid images in 2560 × 1440 resolution. Great for photographers, graphic designers, and CAD engineers. Delivers 98% of the DCI-P3 color space, producing high quality images that meet the needs of professionals. Built-in type-C port that supports signal transmission and supplies power, keeping your desktop clutter free. The mount can be rotated 90 degrees, and its height and angle can be adjusted, making it suitable for a variety of scenes. | 166.65 | 173.40 |  |  |  |  | 240.83 | 1.0.99.12.10165-9006 | 6923172580672 |  |  | 28 | 7.7 | 2.787456 | 10.29 | 0.099552 | 36 | LED Monitor | 122.0 | 102.0 | 224.0 | 8528591090 | 31.5 inch 2560 (H) × 1440 (V) 300 cd/m² (typ.) 4 ms (OD on) 75 Hz RAM:75 mm × 75 mm H: 178°; V: 178° 16:9 IPS 99% sRGB (typ.) |  |  |  | Country BOM |  | Released
Display | Monitors | Distribution | Display | DHI-LM22-B200S | DHI-LM22-B200S-B3-V | Delisting Warning | High contrast ratio. Ultra-thin body with a built-in backlight module. Fast response speed that makes videos play smoothly. The angle can be adjusted to facilitate various types of sitting positions. Anti-blue light screen that protects eyes. 178°H/178°V wide view angle. | 49.01 | 51.00 |  |  |  |  | 70.83 | 1.0.99.12.10178-9031 | 6923172598882 | DHI-LM22-B200S-B3-V2 | 1.0.99.12.10617-9002 | 120 | 2 | 3.088800 | 3.26 | 0.025740 | 36 | 22” Commercial Monitor | 120.0 | 110.0 | 234.0 | 8528521200 | 21.45 inch 1920 (H) × 1080 (V) 250 cd/㎡ 6.5 ms 100 Hz H: 178°; V: 178° 16:9 VA 16.7 M | LM22-B200S |  |  | Country BOM |  | Released
Display | Monitors | Distribution | Display | DHI-LM24-B200S | DHI-LM24-B200S-B3-V | Delisting Warning | High contrast ratio. Ultra-thin body with a built-in backlight module. Fast response speed that makes videos play smoothly. The angle can be adjusted to facilitate various types of sitting positions. Anti-blue light screen that protects eyes. 178°H/178°V wide view angle. | 54.78 | 57.00 |  |  |  |  | 79.17 | 1.0.99.12.10180-9044 | 6923172568434 |  |  | 80 | 2.74 | 2.574000 | 4 | 0.032175 | 36 | 24” Commercial Monitor | 120.0 | 100.0 | 214.5 | 8528521200 | 23.8 inch 1920 (H) × 1080 (V) 6.5 ms 100 Hz H: 178°; V: 178° 16:9 VA 16.7 M | LM24-B200S |  |  | Country BOM |  | Released
Display | Monitors | Distribution | Display | DHI-LM27-B200S | DHI-LM27-B200S-B3-V | Delisting Warning | High contrast ratio. Ultra-thin body with a built-in backlight module. Fast response speed that makes videos play smoothly. The angle can be adjusted to facilitate various types of sitting positions. Anti-blue light screen that protects eyes. 178°H/178°V wide view angle. | 74.38 | 77.40 |  |  |  |  | 107.50 | 1.0.99.12.10182-9036 | 6923172568441 |  |  | 60 | 3.84 | 2.892000 | 5.85 | 0.048200 | 36 | 27” Commercial Monitor | 120.0 | 100.0 | 241.0 | 8528521200 | 27 inch 1920 (H) × 1080 (V) 6.5 ms 100 Hz RAM:75 mm × 75 mm H: 178°; V: 178° 16:9 VA 16.7 M | LM27-B200S |  |  | Country BOM |  | Released
Display | Monitors | Distribution | Display | DHI-LM30-E330CA | DHI-LM30-E330CA | Normal | · R1500 curved screen makes the vision more shocking; · The back of the monitor is equipped with a light effect; · 200Hz high refresh rate and 1ms fast response time to seize the game and improve the odds of winning; · DCR intelligent processing chip restore the most realistic picture; · Adaptive sync technology reduces image quality loss and improves visual fluency; · Gameplus function optimizes special scenes of popular games; · The screen aspect ratio is 21:9, bringing an immersive experience | 150.77 | 161.40 |  |  |  |  | 224.17 | 1.0.99.12.10268-9006 | 6923172579119 |  |  | 25 | 5.84 | 2.949228 | 8.71 | 0.117970 | 36 | 30” Gaming Monitor | 122.0 | 102.0 | 237.0 | 8528521200 | 30 inch 2560 (H) × 1080 (V) 250 cd/m² (max) MPRT 1 ms 200 Hz RAM:75 mm × 75 mm H: 178°; V: 178° 21:9 VA 99% sRGB (typ.); 85% NTSC (typ.) |  |  |  | Country BOM |  | Released |  | CE
Display | Monitors | Distribution | Display | DHI-LM22-B201A | DHI-LM22-B201A | Normal | · Ultra-narrow bezel , elegant appearance, metal base; · 178°H/178°V extra-wide viewing angle for overall viewing performance; · Support multiple signal inputs such as HDMI,DP,VGA; · Anti-blue light design,eye-protective; · Forward tilt +5° Back tilt -15°，Swivel 20°; · Promotion and demotion 100mm, Pivot angle 0~90°. | 60.54 | 63.00 |  |  |  |  | 87.50 | 1.0.99.12.10278 | 6923172525147 |  |  | 70 | 3.76 | 2.874000 | 5.36 | 0.041058 | 36 | Dahua 21.45" FHD Commercial Monitor | 120.0 | 100.0 | 239.5 | 8528521200 | 21.45 inch 1920 (H) × 1080 (V) 250 cd/m² (max) OD 4 ms 100 Hz RAM:75 mm × 75 mm 16:9 16.7M colors | Ultra-narrow bezel, elegant appearance, metal base; 178°H/178°V extra-wide viewing angle for overall viewing performance; High fidelity digital processing for a brilliant and vivid video |  |  | Basic BOM |  | Released |  | CE EMC, CE LVD, CE ERP
Display | Monitors | Distribution | Display | DHI-LM22-B201A | DHI-LM22-B201A | Normal | · Ultra-narrow bezel , elegant appearance, metal base; · 178°H/178°V extra-wide viewing angle for overall viewing performance; · Support multiple signal inputs such as HDMI,DP,VGA; · Anti-blue light design,eye-protective; · Forward tilt +5° Back tilt -15°，Swivel 20°; · Promotion and demotion 100mm, Pivot angle 0~90°. | 60.54 | 63.00 |  |  |  |  | 87.50 | 1.0.99.12.10278-9003 | 6923172525147 |  |  | 70 | 3.76 | 2.874000 | 5.36 | 0.041058 | 36 | 22” Commercial Monitor | 120.0 | 100.0 | 239.5 | 8528521200 | 21.45 inch 1920 (H) × 1080 (V) 250 cd/m² (max) OD 4 ms 100 Hz RAM:75 mm × 75 mm 16:9 16.7M colors | Ultra-narrow bezel, elegant appearance, metal base; 178°H/178°V extra-wide viewing angle for overall viewing performance; High fidelity digital processing for a brilliant and vivid video |  |  | Country BOM |  | Released |  | CE EMC, CE LVD, CE ERP
Display | Monitors | Distribution | Display | DHI-LM24-B201A | DHI-LM24-B201A | Normal | · Ultra-narrow bezel , elegant appearance, metal base; · 178°H/178°V extra-wide viewing angle for overall viewing performance; · Support multiple signal inputs such as HDMI,DP,VGA; · Anti-blue light design,eye-protective; · Forward tilt +5° Back tilt -15°，Swivel 20°; · Promotion and demotion 100mm, Pivot angle 0~90°. | 68.62 | 71.40 |  |  |  |  | 99.17 | 1.0.99.12.10279-9002 | 6923172525154 |  |  | 40 | 4.3 | 2.433600 | 6.3 | 0.060840 | 36 | 24” Commercial Monitor | 120.0 | 100.0 | 202.8 | 8528521200 | 23.8 inch 1920 (H) × 1080 (V) 250 cd/m² (max) OD 5 ms 100 Hz RAM:100 mm × 100 mm 16:9 16.7M colors | Ultra-narrow bezel, elegant appearance, metal base; 178°H/178°V extra-wide viewing angle for overall viewing performance; High fidelity digital processing for a brilliant and vivid video; |  |  | Country BOM |  | Released |  | CE EMC, CE LVD, CE ERP
Display | Monitors | Distribution | Display | DHI-LM27-B201A | DHI-LM27-B201A | Normal | · Ultra-narrow bezel , elegant appearance, metal base; · 178°H/178°V extra-wide viewing angle for overall viewing performance; · Support multiple signal inputs such as HDMI,DP,VGA; · Anti-blue light design,eye-protective; · Forward tilt +5° Back tilt -15°，Swivel 20°; · Promotion and demotion 100mm, Pivot angle 0~90°. | 89.37 | 93.00 |  |  |  |  | 129.17 | 1.0.99.12.10280 | 6923172525499 |  |  | 40 | 5.2 | 3.049110 | 7.1 | 0.076228 | 36 | Dahua 27" FHD Commercial Monitor | 124.2 | 100.0 | 245.5 | 8528521200 | 27 inch 1920 (H) × 1080 (V) 250 cd/m² (max) OD 5 ms 100 Hz RAM:100 mm × 100 mm 16:9 16.7M colors | Ultra-narrow bezel, elegant appearance, metal base; 178°H/178°V extra-wide viewing angle for overall viewing performance; High fidelity digital processing for a brilliant and vivid video; |  |  | Basic BOM |  | Released |  | CE EMC, CE LVD, CE ERP
Display | Monitors | Distribution | Display | DHI-LM27-B201A | DHI-LM27-B201A | Delisting Warning | · Ultra-narrow bezel , elegant appearance, metal base; · 178°H/178°V extra-wide viewing angle for overall viewing performance; · Support multiple signal inputs such as HDMI,DP,VGA; · Anti-blue light design,eye-protective; · Forward tilt +5° Back tilt -15°，Swivel 20°; · Promotion and demotion 100mm, Pivot angle 0~90°. | 89.37 | 93.00 |  |  |  |  | 129.17 | 1.0.99.12.10280-9001 | 6923172525499 |  |  | 40 | 5.2 | 3.049110 | 7.1 | 0.076228 | 36 | [1-35FBB-FDR8] 海外大华27寸B201A显示器（欧标）-DHI-LM27-B201A | 124.2 | 100.0 | 245.5 | 8528521200 | 27 inch 1920 (H) × 1080 (V) 250 cd/m² (max) OD 5 ms 100 Hz RAM:100 mm × 100 mm 16:9 16.7M colors | Ultra-narrow bezel, elegant appearance, metal base; 178°H/178°V extra-wide viewing angle for overall viewing performance; High fidelity digital processing for a brilliant and vivid video; |  |  | Country BOM |  | Released |  | CE EMC, CE LVD, CE ERP
Display | Monitors | Distribution | Display | DHI-LM27-B201A | DHI-LM27-B201A | Normal | · Ultra-narrow bezel , elegant appearance, metal base; · 178°H/178°V extra-wide viewing angle for overall viewing performance; · Support multiple signal inputs such as HDMI,DP,VGA; · Anti-blue light design,eye-protective; · Forward tilt +5° Back tilt -15°，Swivel 20°; · Promotion and demotion 100mm, Pivot angle 0~90°. | 89.37 | 93.00 |  |  |  |  | 129.17 | 1.0.99.12.10280-9002 | 6923172525499 |  |  | 40 | 5.2 | 3.049110 | 7.1 | 0.076228 | 36 | 27” Commercial Monitor | 124.2 | 100.0 | 245.5 | 8528521200 | 27 inch 1920 (H) × 1080 (V) 250 cd/m² (max) OD 5 ms 100 Hz RAM:100 mm × 100 mm 16:9 16.7M colors | Ultra-narrow bezel, elegant appearance, metal base; 178°H/178°V extra-wide viewing angle for overall viewing performance; High fidelity digital processing for a brilliant and vivid video; |  |  | Country BOM |  | Released |  | CE EMC, CE LVD, CE ERP
Display | Monitors | Distribution | Display | DHI-LM24-E230C | DHI-LM24-E230C-A5-V2 | Normal | · Wide color gamut, 99% sRGB, 83% NTSC,It meets the designer's demand of image texture; · 178°H/178°V extra-wide viewing angle for all-round viewing performance; · Adaptive sync can effectively solve picture lagging and tearing problems; · 1ms fast response time with no image blurring or ghosting | 77.84 | 81.00 |  |  |  |  | 112.50 | 1.0.99.12.10283-9001 | 6939554907869 |  |  | 60 | 3.25 | 2.700348 | 4.66 | 0.045006 | 36 | Dahua 24-inch FHD Gaming Display | 122.0 | 102.0 | 217.0 | 8528521200 | 23.6" 1920 (H) × 1080 (V) 250 cd/m² (typ.) 1ms（MPRT） 180 Hz RAM:75 mm × 75 mm H: 178°, V: 178° 16 : 9 VA 8 bit | 180hz |  |  | Country BOM |  | Released |  | CE
Display | Monitors | Distribution | Display | DHI-LM27-E230C | DHI-LM27-E230C-A5-V2 | Normal | · Wide color gamut, 99% sRGB, 83% NTSC,It meets the designer's demand of image texture; · 178°H/178°V extra-wide viewing angle for all-round viewing performance; · Adaptive sync can effectively solve picture lagging and tearing problems; · 1ms fast response time with no image blurring or ghosting | 91.68 | 95.40 |  |  |  |  | 132.50 | 1.0.99.12.10284-9001 | 6939554907876 |  |  | 50 | 4.1 | 2.862120 | 5.87 | 0.057243 | 36 | Dahua 27-inch FHD Gaming Display | 122.0 | 102.0 | 230.0 | 8528521200 | 27" 1920 (H) × 1080 (V) 250 cd/m² (typ.) 1ms（MPRT） 180 Hz RAM:75 mm × 75 mm H: 178°, V: 178° 16 : 9 VA 8 bit | 180hz |  |  | Country BOM |  | Released |  | CE
Display | Monitors | Distribution | Display | DHI-LM27-E331A | DHI-LM27-E331A | Delisting Warning | The 2560×1440 resolution produces clearer and more vivid pictures; IPS panel for wide viewing angles with 3-sided frameless design; Wide color gamut, 85% NTSC, it meets the designer's demand of image texture; 178°H/178°V extra-wide viewing angle for all-round viewing performance; Adaptive sync can effectively solve picture lagging and tearing problems; 1ms fast response time with no image blurring or ghosting; The angle can be adjusted to meet different needs. | 178.18 | 185.40 |  |  |  |  | 257.50 | 1.0.99.12.10287-9004 | 6923172566171 |  |  | 35 | 5.37 | 3.160776 | 7.66 | 0.090308 | 36 | 27” Gaming Monitor | 122.0 | 101.6 | 255.0 | 8528521200 | 27 inch 2560 (H) × 1440 (V) 300 cd/m² (max) MPRT 1 ms 180 Hz RAM:100 mm × 100 mm 16:9 8bit | LM27-E331A |  |  | Country BOM |  | Released |  | CE EMC, CE LVD, CE ERP
Control | others | Distribution | Display Control | DH-W-HDMI20M | DH-W-HDMI20M | Normal | 20m HDMI cable (1080p) | 18.00 | 21.30 | 24.20 | 27.30 | 31.00 | 33.00 | 82.00 | 1.5.01.98.01450 |  |  |  | 10 | 1.9 | 0.051282 | 1.9 | 0.005129 | 24 | 20M HDMI Cable 1080P | 42.0 | 37.0 | 33.0 | 8544421100 |  | 20m HDMI cable (1080p) |  |  | Basic BOM |  | Released
Control | others | Distribution | Display Control | DH-W-HDMI10M-4K | DH-W-HDMI10M-V1 | Normal | 10m HDMI cable （4K@60） | 9.30 | 10.50 | 12.00 | 13.20 | 13.20 | 13.20 | 16.50 | 1.5.01.98.05490 | 6939554961403 |  |  | 25 | 0.8 | 0.047523 | 0.52 | 0.001901 | 24 | 10M HDMI Cable 4K | 42.0 | 36.5 | 31.0 | 8544421100 |  | 10m HDMI cable （4K@60） |  |  | Basic BOM |  | Released
Control | others | Distribution | Display Control | DH-W-HDMI15M | DH-W-HDMI15M | Normal | 15m HDMI cable (1080p) | 12.30 | 15.00 | 18.00 | 21.00 |  | 23.00 | 38.00 | 1.5.01.98.01449 |  |  |  | 15 | 1.12 | 0.047523 | 1.14 | 0.003169 | 24 | 15M HDMI Cable 1080P | 42.0 | 36.5 | 31.0 | 8544421100 |  | 15m HDMI cable (1080p) |  |  | Basic BOM |  | Released
Control | AVoIP | Project | Display Control | DHI-DSMS0105UHI-4K | DHI-DSMS0105UHI-4K | Normal | Features distributed deployment and unified management. Only requires a single cable for installation and supports digital transmission. Performs stably even after restructuring, allowing you to deploy input and output nodes. Collects videos and audio through the DP and HDMI ports, and uses HDMI IN by default when both ports are being accessed. Supports one-channel HDMI loop output and one-channel local HDMI output. Maximum encoding resolution of 4K@30 fps. The encoding resolution self-adapts to the computer resolution. Supports H.264 and H.265 encoding, and H.265 is used by default. PCM is supported for audio encoding. Compatible with Dahua, RTSP and more protocols. Dual power supplies with 12 VDC power and PoE. Collects high-resolution signals and synchronizes them with multiple devices all through the network. Images can be cropped to solely display selected areas. Network and optical hot standby. Built without a fan, it is silent, highly reliable and has a low fault rate. Low latency and works with a mouse for smooth operations. Low power consumption, it consumes no more than 10 W. Product size: 42 mm × 150 mm × 100 mm (1.65" × 5.91" × 3.94") (H × W × D). | 800.00 | 929.00 | 1093.00 | 1238.00 | 1327.00 | 1429.00 | 2381.00 | 1.0.01.01.16017-9002 | 6923169756172 |  |  | 8 | 0.65 | 0.045975 | 0.94 | 0.005747 | 24 | Dahua Nonstandard Distributed Ultra HD Encoder/Decoder | 54.9 | 25.3 | 33.1 | 8517629990 |  | Features distributed deployment and unified management. Only requires a single cable for installation and supports digital transmission. Performs stably even after restructuring, allowing you to deploy input and output nodes. Collects videos and audio through the DP and HDMI ports, and uses HDMI IN by default when both ports are being accessed. Supports one-channel HDMI loop output and one-channel local HDMI output. Maximum encoding resolution of 4K@30 fps. The encoding resolution self-adapts to the computer resolution. Supports H.264 and H.265 encoding, and H.265 is used by default. PCM is supported for audio encoding. Compatible with Dahua, RTSP and more protocols. Dual power supplies with 12 VDC power and PoE. Collects high-resolution signals and synchronizes them with multiple devices all through the network. Images can be cropped to solely display selected areas. Network and optical hot standby. Built without a fan, it is silent, highly reliable and has a low fault rate. Low latency and works with a mouse for smooth operations. Low power consumption, it consumes no more than 10 W. Product size: 42 mm × 150 mm × 100 mm (1.65" × 5.91" × 3.94") (H × W × D). |  |  | Country BOM | ML414H-IV01E | Released
Control | AVoIP | Distribution | Display Control | DHI-NVD0200FX-A01 | DHI-NVD0200FX-A01 | Normal | Decoding Capability Supports H.264 and H.265 standard network video stream decoding. Video decoding: QCIF, CIF, 2CIF, HD1, D1, 720p, 1080p, 3MP, 5MP, 6MP and 8MP. Decodes maximum 2-ch 8MP@25 fps videos, 3-ch 6MP@25 fps videos, 5-ch 5MP@25 fps videos, 5-ch 4MP@25 fps videos, 7-ch 3MP@25 fps videos, 10-ch 1080p@30 fps videos and 32-ch D1@30 fps at the same time. Output Capability 2-ch HDMI signal output ports. HDMI output port supports 1920 × 1080@60, 1280 × 1024@60, 1280 × 720@60 and 1024 × 768@60. HDMI output port supports custom resolution output below 1920 × 1080 @60. 1-ch 3.5 mm port and 2-ch HDMI ports for audio output. Supports PCM for audio compression. Features Splits to 1, 4, 6, 8, 9, 16, 25 windows, and supports M × N custom split. Supports customized windowing and roaming. Up to 25 channels with windowing. Displays HD background images, and supports configuring the default background color for the video wall. Scheme tour. Splits and synchronizes screens within milliseconds. Displays customized OSD text, such as the location and font size. Access Capability ONVIF, RTSP, Hikvision and Dahua private protocols. Platform Compatibility Compatible with SmartPSS Lite. | 113.00 | 137.00 | 161.00 | 182.00 | 195.00 | 210.00 | 350.00 | 1.0.01.01.16278 | 6923172572332 |  |  | 10 | 0.3 | 0.044928 | 0.5 | 0.004493 | 24 | Dahua 2CH HD Decoding Splicing Unit | 39.0 | 32.0 | 36.0 | 8517629990 |  | More flexible, distributed network deployment, break the traditional physical distance limit, reduce the difficulty of wiring, deployment more flexible. Simpler, encoder and disassembler support modular stacking, more simple order, more convenient addition, more worry free stock. More reliable, the video image is encoded into a network signal for digital transmission, without considering signal attenuation, the system is more reliable. More environmentally friendly, encoder and unscrambler are silent design, while using low power embedded solutions, energy saving and environmental protection. |  |  | Basic BOM | ML414H-IV01E | Released
Control | AVoIP | Distribution | Display Control | DHI-NVD0200FX-A01 | DHI-NVD0200FX-A01 | Normal | Decoding Capability Supports H.264 and H.265 standard network video stream decoding. Video decoding: QCIF, CIF, 2CIF, HD1, D1, 720p, 1080p, 3MP, 5MP, 6MP and 8MP. Decodes maximum 2-ch 8MP@25 fps videos, 3-ch 6MP@25 fps videos, 5-ch 5MP@25 fps videos, 5-ch 4MP@25 fps videos, 7-ch 3MP@25 fps videos, 10-ch 1080p@30 fps videos and 32-ch D1@30 fps at the same time. Output Capability 2-ch HDMI signal output ports. HDMI output port supports 1920 × 1080@60, 1280 × 1024@60, 1280 × 720@60 and 1024 × 768@60. HDMI output port supports custom resolution output below 1920 × 1080 @60. 1-ch 3.5 mm port and 2-ch HDMI ports for audio output. Supports PCM for audio compression. Features Splits to 1, 4, 6, 8, 9, 16, 25 windows, and supports M × N custom split. Supports customized windowing and roaming. Up to 25 channels with windowing. Displays HD background images, and supports configuring the default background color for the video wall. Scheme tour. Splits and synchronizes screens within milliseconds. Displays customized OSD text, such as the location and font size. Access Capability ONVIF, RTSP, Hikvision and Dahua private protocols. Platform Compatibility Compatible with SmartPSS Lite. | 113.00 | 137.00 | 161.00 | 182.00 | 195.00 | 210.00 | 350.00 | 1.0.01.01.16278-9002 | 6923172572332 |  |  | 10 | 0.3 | 0.044928 | 0.5 | 0.004493 | 24 | Dahua 2CH HD Decoding Splicing Unit | 39.0 | 32.0 | 36.0 | 8517629990 |  | More flexible, distributed network deployment, break the traditional physical distance limit, reduce the difficulty of wiring, deployment more flexible. Simpler, encoder and disassembler support modular stacking, more simple order, more convenient addition, more worry free stock. More reliable, the video image is encoded into a network signal for digital transmission, without considering signal attenuation, the system is more reliable. More environmentally friendly, encoder and unscrambler are silent design, while using low power embedded solutions, energy saving and environmental protection. |  |  | Country BOM | ML414H-IV01E | Released
Control | Matrix | Project | Display Control | DHI-DSMS0105UHO-4K | DHI-DSMS0105UHO-4K | Normal | Features distributed deployment and unified management, and any exceptional node can be replaced without interfering with the system operation. Only requires a single cable for installation and supports digital transmission. Performs stably even after restructuring, allowing you to deploy input and output nodes. One person can control multiple devices, and one device can be connected to multiple screens. You can remotely operate the device and flexibly receive and push the signals. Supports multi-node seat stitching, and cross-screen roaming through a mouse. Visualized menu, and live view of signal sources. The screen displays the device name and IP address in real time for convenient operation and maintenance. The device can be remotely turned on and off when used with central control. Supports 1-channel HDMI 2.0, and maximum 4K@60 fps output. A single node supports decoding to 8K@30 fps. Decodes through H.264 and H.265. Supports private protocols, RTSP, ONVIF and more. Network and optical hot standby. Built without a fan, it is silent, highly reliable and has a low fault rate. Low latency and works with a mouse for smooth operations. Product size: 44 mm × 220 mm × 170 mm (1.73" × 8.66" × 6.69") (H × W × D). | 900.00 | 1045.00 | 1229.00 | 1393.00 | 1492.00 | 1607.00 | 2678.00 | 1.0.01.01.15887-9002 | 6923172549174 |  |  | 10 | 1.56 | 0.129635 | 2.31 | 0.012964 | 24 | Dahua 1U Distributed Ultra HD Encoder/Decoder | 48.6 | 39.4 | 67.7 | 8517629990 |  | ·Pure distributed architecture, unified management, anynode exception does not affect the system ·Easy to install, digital transmission and eliminate cableinterference ·One person multi-level, one machine multi-screen, human-machine separation, flexible signal takeover and push ·Support multi-node seat splicing and mouse cross-screenroaming ·Visualization menu, real-time preview of signal source ·The display screen displays the name and IP of the device inreal time for convenient operation and maintenance ·Remote reboot/upgrade/default setting and etc. operations ·Fanless design, mute, high reliability, low failure rate ·Maximum support 4K@60 Resolution output display ·Maximum support 8K@30 Singal decoding ·Powerful self-adaptive ethernet interface and 1 SFP 1000Moptical port (hot backup switch) |  |  | Country BOM | CR2032 | Released
Control | Matrix | Project | Display Control | DHI-M80-S24 | DHI-M80-S24 | Normal | Standard 19" 8U rack-mounted server with ATCA telecommunication-grade architecture. 24 slots for audio and video cards. Offers redundant dual power supply, making it highly suitable for locations such as machine rooms. The intelligent fan can be automatically adjusted to moderate the temperature, ensuring the stability and reliability of the system. Adopts the H.265 video compression standard, offering support for dual stream technology and variable bit rates. It can encode both composite and video streams while ensuring audio and video synchronization during composite stream encoding. Supports mainstream video signal interfaces such as DP, HDMI, and DVI. Supports input of up to 96 channels at 1080p@60 Hz for HD encoding, or 48 channels at 4K@60 Hz for UHD encoding. Supports up to 96 channels of 4K signal output through HDMI ports, allowing for seamless splicing across up to 96 screens. Decodes videos in 32 MP, 16 MP, 12 MP, 8 MP, 5 MP, 3 MP, 1080p, 720p, and D1. Only H.265 can be used to decode videos in 32 MP, 16 MP and 12 MP. Supports processing multiple copies of signals, utilizing a maximum of 32 output channels for each signal. The device can be freely controlled through the webpage, desktop client, mobile client and network keyboard. Features splicing, scaling, video integration, roaming, windowing, and OSD. Splits to 1, 4, 6, 8, 9, 16, 25, and 36 windows. You can also customize the split windows. Up to 128 presets can be set for scenes. You can also customize the layout of each scene on the video wall. Displays the background image in high definition. Offers subtitles that can be overlayed and displayed on both single and spliced screens. You can customize the font style and color, character spacing, background color, and speed to suit your preferences. Four 2.5 Gbps RJ-45 ports and two 10 Gbps optical ports. | 3150.00 | 3656.00 | 4301.00 | 4874.00 | 5222.00 | 5624.00 | 9373.00 | 1.0.01.01.16510 | 6939554922503 |  |  | 1 | 23 | 0.194004 | 28 | 0.194004 | 24 | VIDEO MATRIX PLATFORM HOST | 62.2 | 56.3 | 55.4 | 8543709990 |  | Dahua 8U VIDEO MATRIX PLATFORM |  |  | Basic BOM | MS621FE,CR 2032 | Sample Release
Control | Matrix | Distribution | Display Control | DHI-M70-4U-E | DHI-M70-4U-E | Delisting Warning | > 19&rdquo; standard 4U ATCA industry box > Easy and flexible configuration with pluggable card module design > 80ch@1080P or 320ch@D1 signal encoding (full configured) > 80ch@4K or 320ch@1080P or 720ch@720P or 1500ch@D1 signal decoding (full configured) > Support 320ch@1080P H.265 signal decoding(full configured) > Support 240@D1 nonstandard stream signal decoding(full configured) > Support max 60 screens splicing > Support analog/digital video signals input and matrix output > Support SD/HD video signal matrix switch and output > Support non-compressed digital signal encoding output > 6 RJ-45 gigabit network ports for matrix control, preview and online central storage > Support TCP/IP/RTP/RTSP/RTCP/TCP/UDP/DHCP/PPPoE and etc. network protocols > Remote cast analog/digital video onto the video-wall > Remote reboot/upgrade/default setting and etc. operations > Support VGA signal automatic adjustment | 1875.00 | 2287.00 | 2690.00 | 3049.00 | 3266.00 | 3518.00 | 5862.00 | 1.0.01.01.10947-0079 | 6939554908392 |  |  | 1 | 13.892 | 0.160603 | 19.0 | 0.160603 | 24 | DHI-M70-4U-E(Overseas Dahua) | 67.2 | 62.4 | 38.3 | 8543709990 |  | 19” standard 4U ATCA industry box Easy and flexible configuration with pluggable card module design Max 60 screens(full configured) Support H.265+, H.265, 8K, 4K decoding Support nonstandard stream of Hikvision Integrated function of device configuration Splicer\Decoder\Matrix all in one, stable and reliable Delivered as complete machine, no configuration, easy and flexible |  |  | Country BOM | CR2032 | Released
Control | Matrix | Distribution | Display Control | DHI-DSCON3000-M | DHI-DSCON3000-M | Delisting Warning | > 19” standard 2.5U ATCA industry box > High speed passive rear panel design, reliable and stable > Easy and flexible configuration with pluggable card module design > 4 service card slots, every slot supports various service card > Supports max 32 screens splicing > Provides low latency solution below 50ms and excellent performance of synchronization > Redundant power optional and smart temperature controlled fan > Intel X86 main control chip inside, ultrahigh data processing capacity and good extensibility > PCI-E bus, high system bandwidth > Supports analog/digital video signals input and matrix output > Supports collection of 4K local signal via HDMI interface to achieve the high-definition display > Supports virtual LED that the background color, transparence, font type and color etc. can be adjustable > 2 RJ-45 gigabit network ports for matrix control, preview > Remote reboot/upgrade/default setting and etc operations | 849.00 | 1024.00 | 1260.00 | 1428.00 | 1530.00 | 1648.00 | 2747.00 | 1.0.01.01.13151-9001 | 6939554996672 |  |  | 1 | 9.175 | 0.100912 | 12.95 | 0.100912 | 24 | Dahua 2.5U EMBEDDED MULTI-SCREEN CONTROLLER | 59.4 | 59.4 | 28.6 | 8543709990 |  | · 19” standard 2.5U ATCA industry box； · High speed passive rear panel design, reliable and stable · Easy and flexible configuration with pluggable card module design · Support max 32 screens splicing and 3 additional outputs · 16ch 1080P@25fps or 64ch D1@25fps signal decoding in main control board and 5ch 1080P@25fps or 16ch D1@25fps signal decoding for all output cards added (using the decoding capability of main control board) · Provide low latency solution and excellent performance of synchronization · Redundant power optional and smart temperature controlled fan · Support analog/digital video signals input and matrix output · Support collection of 4K local signal via HDMI interface to achieve the high-definition display · 2 RJ-45 gigabit network ports for matrix control, preview · Remote reboot/upgrade/default setting and etc operations |  |  | Country BOM | CR2032 | Released
Control | Matrix | Distribution | Display Control | DHI-DSCON3000-4U | DHI-DSCON3000-4U | Delisting Warning | Splicing controller 19” standard 4U ATCA industry box； Easy and flexible configuration with pluggable card module design； 160ch@1080P or 640ch@D1 signal decoding (full configured)； PCI-E bus, high system bandwidth； Support analog/digital video signals input and matrix output； Support non-compressed digital signal encoding output； 2 RJ-45 gigabit network ports for matrix control, preview； Remote cast analog/digital video onto the video-wall； | 1474.00 | 1778.00 | 2188.00 | 2479.00 | 2656.00 | 2860.00 | 4767.00 | 1.0.01.01.10193-0008 | 6939554996627 |  |  | 1 | 13.578 | 0.160603 | 18.66 | 0.160603 | 12 | Embedded Multi-screens controller DHI-DSCON3000-4U(Overseas Dahua) | 67.2 | 62.4 | 38.3 | 8543709990 |  | 19” standard 4U ATCA industry box； Easy and flexible configuration with pluggable card module design； 160ch@1080P or 640ch@D1 signal decoding (full configured)； PCI-E bus, high system bandwidth； Support analog/digital video signals input and matrix output； Support non-compressed digital signal encoding output； 2 RJ-45 gigabit network ports for matrix control, preview； Remote cast analog/digital video onto the video-wall； |  |  | Country BOM | CR2032 | Released
Control | Decoder | Distribution | Display Control | DHI-NVD0405DU-2I-8K | DHI-NVD0405DU-2I-8K | Normal | 2-ch HDMI signal input ports and 4-ch HDMI audio output ports. 1 × 3.5 mm audio output port. Standard network video stream decoding: MPEG2, MPEG4, H.264, H.265, SVAC and MJPEG. Video decoding: QCIF, CIF, 2CIF, HD1, D1, 720p, 1080p, 3MP, 5MP, 6MP, 8MP, 12MP and 32MP. Supports controlling the screen switch through the serial port. Supports maximum 2-ch 32MP@25 fps videos, 7-ch 12MP@25 fps, 10-ch 8MP@25 fps videos, 14-ch 6MP@25 fps videos, 18-ch 5MP@25 fps videos, 28-ch 3MP@25 fps videos, 36-ch 1080p@30 fps videos and 144-ch D1@30 fps decoded at the same time. Splits to 1, 4, 6, 8, 9, 16, 25 and 36 windows, and supports M × N custom split. HDMI output port supports 3840 × 2160, 1920 × 1080, 1280 × 1024, 1280 × 720, and 1024 × 768. ONVIF, RTSP, Hikvision and Dahua private protocols. Scheme tour. The background image color can be customized. Supports customizing the resolution output and connecting to the small-pitch LED Splits and synchronizes screens within milliseconds. 1 × 10/100/1000 M self-adaptive Ethernet ports. Enhanced user encryption through MD5 encryption of HTTP, HTTPS and SSL certificates. Also synchronizes Telnet password changing to the user. Standard network protocol and compression algorithm for connections across multiple platforms. Standard and elegant 1U cabinet. | 580.00 | 708.00 | 832.00 | 943.00 | 1011.00 | 1088.00 | 1814.00 | 1.0.01.01.14981-0005 | 6923172508010 |  |  | 5 | 3.2 | 0.178894 | 4.9 | 0.035779 | 24 | Dahua 4CH HD NETWORK VIDEO DECODER | 73.4 | 55.9 | 43.6 | 8517629990 |  | 2ch@8K/10ch@4K/36ch@1080P/144ch@D1 real-time decoding ability； HDMI input max support 1 channel 4K@60fps collection； 4ch HDMI output max support 4K@60fps output； Up to 8K image splicing display； |  |  | Country BOM | CR 2032 | Released
Control | Decoder | Project | Display Control | DHI-NVD1205DU-4I-8K | DHI-NVD1205DU-4I-8K | Normal | 12-channel HDMI video output. 8-channel HDMI audio output. Decodes videos to multiple video stream decoding standards, such as MPEG2, MPEG4, H.264, H.265, SVAC and MJPEG. Decodes video streams to multiple resolutions, including QCIF, CIF, 2CIF, HD1, D1, 720p, 1080p, 3 MP, 5 MP, 6 MP, 8 MP, 12 MP and 32 MP. Synchronously decodes to 3-channel 8K@60 fps, 27-channel 4K@30 fps, 108-channel 1080p@30 fps or 432-channel D1@30 fps videos. Splits to 1, 4, 6, 8, 9, 16, 25 and 36 windows, and supports M × N custom split. The following resolutions are supported through the HDMI output port: 3840 × 2160, 1920 × 1080, 1280 × 1024, 1280 × 720 and 1024 × 768. Up to 3840 × 2160 is supported for the DP and HDMI input ports. | 2000.00 | 2522.00 |  |  | 3602.00 | 3879.00 | 6466.00 | 1.0.01.01.16135-9003 | 6923172558695 |  |  | 2 | 5.5 | 0.154631 | 7.5 | 0.077316 | 24 | Dahua 12CH UHD NETWORK VIDEO DECODER | 58.5 | 48.5 | 54.5 | 8517629990 |  | 8K decoding: Support 3200W camera decoding display, backward compatible with a variety of resolutions Stream compatible: can be widely compatible SVAC/h. 264 / h. 265 / MJPEG/MPEG/non-standard code flow Ultra-clear picture quality: Input and output full link support 4K@60, YUV444 lossless picture quality Splice synchronization: nanosecond synchronization technology, LCD/LED adaptation Platform supporting: supporting Dahua industry platform, universal SDK supports three-party platform docking |  |  | Country BOM | CR 2032 | Released
Control | Decoder | Project | Display Control | DHI-NVD1605DU-4I-8K-2U2H | DHI-NVD1605DU-4I-8K-2U2H | Normal | 16-ch HDMI signal output port.. 12-ch HDMI audio output. Decodes videos to multiple video stream decoding standards, such as MPEG2, MPEG4, H.264, H.265, SVAC and MJPEG. Decodes video streams to multiple resolutions, including QCIF, CIF, 2CIF, HD1, D1, 960H, 720p, 1080p, 3 MP, 4MP, 5 MP, 6 MP, 8 MP, 12 MP and 32 MP. There are 4 ports in each group, and each group supports an equal portion of the device's decoding and video capabilities. It decodes to 8-ch 32MP@25 fps, (this is only supported by H.265), 28-ch 12MP@25 fps, 40-ch 8MP@25 fps, 56-ch 6MP@25 fps, 72-ch 5MP@25 fps, 72-ch 4MP@30 fps, 112-ch 3MP@25 fps,144-ch 1080p@30 fps, 400-ch D1@30 fps videos. Supports the following resolutions through the HDMI output port: 3840 × 2160, 1920 × 1080, 1280 × 1024, 1280 × 720 and 1024 × 768. Up to 3840 × 2160 is supported for the DP and HDMI input ports. | 2100.00 | 2533.00 |  |  | 3618.00 | 3896.00 | 6494.00 | 1.0.01.01.16253-9002 | 6923172570314 |  |  | 2 | 5.7 | 0.154631 | 8.7 | 0.077316 | 24 | Dahua 16CH UHD NETWORK VIDEO DECODER | 58.5 | 48.5 | 54.5 | 8517629990 |  | 8K decoding: Support 3200W camera decoding display, backward compatible with a variety of resolutions Stream compatible: can be widely compatible SVAC/h. 264 / h. 265 / MJPEG/MPEG/non-standard code flow Ultra-clear picture quality: Input and output full link support 4K@60, YUV444 lossless picture quality Splice synchronization: nanosecond synchronization technology, LCD/LED adaptation Platform supporting: supporting Dahua industry platform, universal SDK supports three-party platform docking |  |  | Country BOM | CR 2032 | Released
Control | Decoder | Project | Display Control | DHI-NVD2005DU-4I-8K-4H | DHI-NVD2005DU-4I-8K-4H | Normal | 20-ch HDMI signal output port.. 12-ch HDMI audio output. Decodes videos to multiple video stream decoding standards, such as MPEG2, MPEG4, H.264, H.265, SVAC and MJPEG. Decodes video streams to multiple resolutions, including QCIF, CIF, 2CIF, HD1, D1, 960H, 720p, 1080p, 3 MP, 4MP, 5 MP, 6 MP, 8 MP, 12 MP and 32 MP. There are 4 ports in each group, and each group supports an equal portion of the device's decoding and video capabilities. It decodes to 10-ch 32MP@25 fps, (this is only supported by H.265), 35-ch 12MP@25 fps, 50-ch 8MP@25 fps, 70-ch 6MP@25 fps, 90-ch 5MP@25 fps, 90-ch 4MP@30 fps, 140-ch 3MP@25 fps,180-ch 1080p@30 fps, 500-ch D1@30 fps videos. Supports the following resolutions through the HDMI output port: 3840 × 2160, 1920 × 1080, 1280 × 1024, 1280 × 720 and 1024 × 768. Up to 1920 × 1080 is supported for the DP and HDMI input ports. | 2300.00 | 2774.00 |  |  | 3963.00 | 4267.00 | 7112.00 | 1.0.01.01.16255-9002 | 6923172570338 |  |  | 2 | 5.7 | 0.154631 | 8.7 | 0.077316 | 24 | Dahua 20CH UHD NETWORK VIDEO DECODER | 58.5 | 48.5 | 54.5 | 8517629990 |  | 8K decoding: Support 3200W camera decoding display, backward compatible with a variety of resolutions Stream compatible: can be widely compatible SVAC/h. 264 / h. 265 / MJPEG/MPEG/non-standard code flow Splice synchronization: nanosecond synchronization technology, LCD/LED adaptation Platform supporting: supporting Dahua industry platform, universal SDK supports three-party platform docking |  |  | Country BOM | CR 2032 | Released
Control | Decoder | Project | Display Control | DHI-NVD0605DU-2I | DHI-NVD0605DU-2I | Normal | 6-ch HDMI signal output port. Up to 1920 × 1080@60 fps is supported to output standard resolutions through the output port. Supports ultra-wide and ultra-high resolutions. The maximum horizontal and vertical resolution is 3840 pixels. 2-ch HDMI signal input. Up to 3840×2160@60 fps is supported to output standard resolutions through the input port. Includes two 3.5 mm audio intercom ports: One for input, and the other for output. Decodes to 2-ch 32MP@25 fps, (this is only supported by H.265), 7-ch 12MP@25 fps, 10-ch 8MP@25 fps, 14-ch 6MP@25 fps, 18-ch 5MP@25 fps, 21-ch 4MP@25 fps, 28-ch 3MP@25 fps, 43-ch 1080p@25 fps, 108-ch D1@25 fps videos. Supports MPEG2, MPEG4, H.264, H.265, SVAC and MJPEG video coding standards. Decodes video streams to multiple resolutions, including QCIF, CIF, 2CIF, HD1, D1, 960H, 720p, 1080p, 3 MP, 4MP, 5 MP, 6 MP, 8 MP, 12 MP and 32 MP. Supports PCM and G.711 audio compression formats. Splits to 1, 4, 6, 8, 9, 16, 25 and 36 windows, and supports M × N custom split. Supports customized windowing and roaming. Windowing can be performed on up to 36 channels. Displays HD background images, and supports configuring the default background color for the video wall. Supports touring plans. Splits and synchronizes screens within milliseconds. Displays customized OSD text, such as the location and font size. ONVIF, RTSP, Hikvision and Dahua private protocols. | 750.00 | 915.00 | 1076.00 | 1220.00 | 1307.00 | 1407.00 | 2345.00 | 1.0.01.01.16422-9001 | 6923172563293 |  |  | 5 | 4.5 | 0.178894 | 5.3 | 0.035779 | 24 | Dahua 6CH UHD NETWORK VIDEO DECODER | 73.4 | 55.9 | 43.6 | 8517629990 |  | Dahua 6CH UHD NETWORK VIDEO DECODER |  |  | Country BOM | CR2032 | Released
Control | Decoder | Project | Display Control | DHI-NVD0905DU-4I | DHI-NVD0905DU-4I | Normal | 9-ch HDMI signal output Up to 1920 × 1080@60 fps is supported to output standard resolutions through the output port. Supports ultra-wide and ultra-high resolutions. The maximum horizontal and vertical resolution is 3840 pixels. 4-ch HDMI signal input Up to 3840×2160@60 fps is supported to output standard resolutions through the input port. Includes two 3.5 mm audio intercom ports: One for input, and the other for output. The following decoding is supported by H.265: 3-ch 32MP@25 fps, 9-ch 12MP@25 fps, 14-ch 8MP@25 fps, 18-ch 6MP@25 fps, 24-ch 5MP@25 fps, 29-ch 4MP@25 fps, 37-ch 3MP@25 fps, 57-ch 1080p@25 fps, 192-ch D1@25 fps (H.264 supports a decoding capability of up to 47-ch of 1080p@25 fps) Supports MPEG2, MPEG4, H.264, H.265, SVAC and MJPEG video coding standards. Decodes video streams to multiple resolutions, including QCIF, CIF, 2CIF, HD1, D1, 960H, 720p, 1080p, 3 MP, 4MP, 5 MP, 6 MP, 8 MP, 12 MP and 32 MP. Supports PCM and G.711 audio compression formats. Splits to 1, 4, 6, 8, 9, 16, 25 and 36 windows, and supports M × N custom split. Supports customized windowing and roaming. Windowing can be performed on up to 36 channels. Displays HD background images, and supports configuring the default background color for the video wall. Supports touring plans. Splits and synchronizes screens within milliseconds. Displays customized OSD text, such as the location and font size. ONVIF, RTSP, Hikvision and Dahua private protocols. | 858.00 | 996.00 | 1230.00 | 1403.00 | 1509.00 | 1606.00 | 2677.00 | 1.0.01.01.16424-9003 | 6923172563316 |  |  | 5 | 4.5 | 0.178894 | 5.3 | 0.035779 | 24 | 9CH UHD NETWORK VIDEO DECODER | 73.4 | 55.9 | 43.6 | 8517629990 |  | 9CH UHD NETWORK VIDEO DECODER |  |  | Country BOM | CR2032 | Released
Control | Decoder | Distribution | Display Control | DHI-NVD0105DH-4K | DHI-NVD0105DH-4K | Normal | > Designed for standalone operator viewers > H.265+/ H.265/ H.264/ MPEG4/ MJPEG video decoding > 3ch@12Mp/4ch@4K/16ch@1080P/36ch@720P/64ch@D1 decoding ability > Support multiple resolution decoding: up to 8Mp and 12Mp network video > 1ch HDMI/VGA output, HDMI support Ultra HD 4K output > Support 1/4/9/16/25/36/64 display split > Support audio, alarm, bi-directional talk, RS485 > Local GUI support mouse operation directly > Support the display of intelligent regular line | 250.00 | 305.00 | 359.00 | 407.00 | 436.00 | 469.00 | 782.00 | 1.0.01.01.12484-0033 | 6939554999949 |  |  | 5 | 4.8 | 0.178894 | 5.2233333 | 0.035779 | 24 | Dahua 1 Channel HD NETWORK VIDEO DECODER | 73.4 | 55.9 | 43.6 | 8517629990 |  | 3CH@12MP(25fps)/4CH@4K(30fps)/16CH@1080P(30fps)/8CH@1080P(60fps)/36CH@720P(30fps)/64CH@D1(30fps) decoding； 1ch HDMI/VGA output, HDMI support Ultra HD 4K output |  |  | Country BOM | CR2032 | Released
Control | Keyboard | Project | Display Control | DHI-NKB1000-E | DHI-NKB1000-A | Normal | Connects to devices through the local network, RS-232, RS-485, USB port and more. Dahua PTZ cameras, DVR and NVR can all be controlled through the local network. Devices and displays can both be controlled, including decoders, video matrix platforms, and embedded multi-screen controllers. DSS Pro Client can be controlled through USB port. Supports basic functions such as window split and switching between channels. Supports PTZ operations such as zoom, focus, iris, preset, tour and pattern. Offers visualized menus and user-friendly functions. | 112.00 | 137.00 | 161.00 | 182.00 | 195.00 | 210.00 | 349.00 | 1.0.01.99.10292-9004 | 6939554935619 |  |  | 4 | 0.8 | 0.065185 | 1.5 | 0.016297 | 12 | Dahua NETWORK KEYBOARD | 43.7 | 41.9 | 35.6 | 8537101190 |  | Dahua NETWORK KEYBOARD |  |  | Country BOM | CR1220 | Released
Control | Keyboard | Distribution | Display Control | DHI-NKB5000 | DHI-NKB5000 | Normal | 10.1" LCD with a resolution of 1280 × 800. Supports H.265, H.264 and other video coding standards, and decodes 4 channels of 4K@30 and 16 channels of 1080p@30. Videos can be viewed on the local screen or on 4-ch external displays by connecting to X ports. Operations can be directly performed on the capacitive touch screen. Displays videos on the wall by using the device number or device tree. Records videos and captures snapshots on the live video page. Controls the PTZ and captures images with PTZ cameras through the 4-dimensional control joystick. The buttons allow for quick control of pan-tilt zoom, focus, aperture, the wiper, preset points, cruise and more. Offers video search and various playback functions. Supports Bluetooth or USB wired communication with the host, remotely controlling the host for functions such as video on wall and presetting points. Compatible with multiple types of devices, such as front-end cameras, back-end storage devices, and display control devices. Compatible with platforms such as DSS Pro and DSS Express. | 581.00 | 708.00 | 833.00 | 944.00 | 1011.00 | 1089.00 | 1815.00 | 1.0.01.99.10193-9004 | 6939554951961 |  |  | 4 | 1.9 | 0.162087 | 3.85 | 0.040522 | 12 | Dahua NETWORK KEYBOARD | 68.7 | 52.9 | 44.6 | 8537101190 |  | 10.1" LCD with a resolution of 1280 × 800. Supports H.265, H.264 and other video coding standards, and decodes 4 channels of 4K@30 and 16 channels of 1080p@30. Videos can be viewed on the local screen or on 4-ch external displays by connecting to X ports. Operations can be directly performed on the capacitive touch screen. Displays videos on the wall by using the device number or device tree. Records videos and captures snapshots on the live video page. Controls the PTZ and captures images with PTZ cameras through the 4-dimensional control joystick. The buttons allow for quick control of pan-tilt zoom, focus, aperture, the wiper, preset points, cruise and more. Offers video search and various playback functions. Supports Bluetooth or USB wired communication with the host, remotely controlling the host for functions such as video on wall and presetting points. Compatible with multiple types of devices, such as front-end cameras, back-end storage devices, and display control devices. Compatible with platforms such as DSS Pro and DSS Express. |  |  | Country BOM | CR2032 | Released
Control | Keyboard | Distribution | Display Control | DHI-NKB5000-F | DHI-NKB5000-F | Normal | · Keyboard to Control -DAHUA Standalone DVR -DAHUA (Network) High Speed Dome -DAHUA High Speed Dome -Central Management Platform -Network Video Server · RS232, RS485 &amp; Network Connections(Wi-Fi) · Four Dimensional Joystick Control of PTZ Functions · Support 4K decoding live view · Support 4CH HDMI output · Support snapshot and recording to U-disk · Support Video-Wall display control · Preset Position, Auto Scan, Auto Pan, Auto Tour &amp; Pattern Control · NKB5000-F model includes an extension keypad module | 634.00 | 773.00 | 910.00 | 1031.00 | 1105.00 | 1190.00 | 1982.00 | 1.0.01.99.10197-9008 | 6939554916595 |  |  | 4 | 2.3 | 0.162087 | 4.6320588 | 0.040522 | 12 | Dahua NETWORK KEYBOARD | 68.7 | 52.9 | 44.6 | 8537101190 |  | 10.1" touchable screen, linux operating system, supports speed dome/VMS/NVR/ IPC/XVR access, four dimensional joystick for PTZ functions, supports 4K/1080P live view, supports 4 channels HDMI output, supports snapshot and recording to U-disk, supports Video-Wall display, supports external Wi-Fi preset position /auto scan/auto pan/auto tour/pattern control in PTZ functions |  |  | Country BOM | CR2032 | Released
Control | Project Accessories | Distribution | Display Control | DH-W-HDMI20M-4K | DH-W-HDMI20M-4K | Normal | HDMI Cable 20M 4K | 28.90 | 37.00 | 43.00 | 44.00 | 47.00 | 50.00 | 84.00 | 1.5.01.98.05492 | 6939554961595 |  |  | 10 | 1.9 | 0.047523 | 1.1 | 0.004753 | 24 | 20M HDMI Cable 4K | 42.0 | 36.5 | 31.0 | 8544421100 |  | HDMI Cable 20M 4K |  |  | Basic BOM |  | Released
Control | Project Accessories | Project | Display Control | DH-W-HDMI80M | DH-W-HDMI80M-S | Normal | 80M HDMI2.0 active fiber optic cable | 121.00 | 152.00 | 173.00 | 179.00 | 190.00 | 203.00 | 339.00 | 1.5.01.98.07957 |  |  |  | 1 | 2.0 | 0.005850 | 2.0 | 0.005850 | 24 | HDMI2.0 active fiber optic cable 80 meters | 30.0 | 30.0 | 6.5 | 8544700000 |  | 80M HDMI2.0 active fiber optic cable |  |  | Basic BOM |  | Released
Control | Project Accessories | Project | Display Control | DH-W-HDMI30M | DH-W-HDMI30M-S | Normal | HDMI2.0 active fiber optic cable 30 meters | 56.00 | 71.00 | 81.00 | 84.00 | 89.00 | 95.00 | 159.00 | 1.5.01.98.08605 | 6939554961601 |  |  | 1 | 1.05 | 0.002646 | 0.9 | 0.002646 | 24 | HDMI2.0 active fiber optic cable 30 meters | 21.0 | 21.0 | 6.0 | 8544700000 |  | 30 meters HDMI Cable |  |  | Basic BOM |  | Released
Storage | IP Storage | Project | EVS | DHI-EVS5016S-R-V2 | DHI-EVS5016S-R-V2 | Normal | 64-bit high-performance multi-core processor. Max 320-ch IP camera inputs. Max 800 Mbps incoming/recording/forwarding bandwidth. 16 bays, SATA, Hot-Swap. Supports RAID 0/1/5/6/10/50/60,Hot spare. Supports video stream direct storage mode and IPSAN storage mode. Supports N+M cluster. Supports Automatic Network Replenishment (ANR). Modular and drawer-like design. 1+1 redundant 80PLUS platinum power supply. | 1850.00 | 2077.00 | 2360.00 | 2662.00 | 2966.00 | 3195.00 | 6389.00 | 1.0.01.05.10303-0017 | 6923172555168 |  |  | 1 | 15.5 | 0.126908 | 17.2 | 0.126908 | 60 | Dahua 320CH 3U Embedded Video Storage | 64.2 | 61.2 | 32.3 | 8471504090 | 16bays bandwidth: 800 Mbps Single controller | • Max. 320-ch IP Camera Inputs • Max. 800 Mbps Incoming/Recording/Forwarding Bandwidth • 16 Bays, SAS/SATA, Hot-Swap • RAID 0/1/5/6/10/50/60, Hot Spare, N+M Cluster • Video Stream/Picture Direct Storage Mode and IPSAN Storage Mode • Modular and Drawer-like Design • 1+1 Redundant 80PLUS Platinum Power Supply |  |  | Country BOM | CR2032 | Released |  | CE: CE-LVD: EN 60950-1/IEC 60950-1 CE-EMC: EN 61000-3-2, EN 61000-3-3, EN 55032, EN 50130, EN 55024 FCC: Part 15 Subpart B
Storage | IP Storage | Project | EVS | DHI-EVS5016S-V2 | DHI-EVS5016S-V2 | Normal | 64-bit high-performance multi-core processor. Max 320-ch IP camera inputs. Max 800 Mbps incoming/recording/forwarding bandwidth. 16 bays, SATA, Hot-Swap. Supports RAID 0/1/5/6/10/50/60,Hot spare. Supports video stream direct storage mode and IPSAN storage mode. Supports N+M cluster. Supports Automatic Network Replenishment (ANR). Modular and drawer-like design. | 1440.00 | 1701.00 | 1932.00 | 2180.00 | 2429.00 | 2616.00 | 5231.00 | 1.0.01.05.10299-0012 | 6923172555151 |  |  | 1 | 15.5 | 0.126908 | 17.2 | 0.126908 | 60 | Dahua 320CH 3U Embedded Video Storage | 64.2 | 61.2 | 32.3 | 8471504090 | 16bays bandwidth: 800 Mbps Single controller | • Max. 320-ch IP Camera Inputs • Max. 800 Mbps Incoming/Recording/Forwarding Bandwidth • 16 Bays, SAS/SATA, Hot-Swap • RAID 0/1/5/6/10/50/60, Hot Spare, N+M Cluster • Video Stream/Picture Direct Storage Mode and IPSAN Storage Mode • Modular and Drawer-like Design |  |  | Country BOM | CR2032 | Released |  | CE: CE-LVD: EN 60950-1/IEC 60950-1 CE-EMC: EN 61000-3-2, EN 61000-3-3, EN 55032, EN 50130, EN 55024 FCC: Part 15 Subpart B
Storage | IP Storage | Project | EVS | DHI-EVS5148S | DHI-EVS5148S-S3 | Normal | 64-bit high-performance multi-core processor Max 320-ch IP camera inputs Max 800 Mbps incoming/recording/forwarding bandwidth 48 bays, SATA, Hot-Swap Supports RAID 0/1/5/6/10/50/60,Hot spare Supports video stream direct storage mode and IPSAN storage mode Supports N+M cluster Supports Automatic Network Replenishment (ANR) Modular and drawer-like design 1+1 redundant 80PLUS platinum power supply | 4206.00 | 4966.00 |  | 6616.00 | 7384.00 | 7952.00 | 13254.00 | 1.0.01.05.10548-9002 | 6939554949913 |  |  | 1 | 35.2 | 0.518876 | 76.5 | 0.518876 | 60 | Dahua 320CH 48 6U Embedded Video Storage | 95.7 | 68.2 | 79.5 | 8471504090 | 48bays bandwidth: 800 Mbps Single controller | 1. Single controller, 6U, 48-bay 2. Video stream direct storage mode: Support 320-ch(2.5Mbps) IP camera, 800 Mbps incoming/recording/forwarding bandwidth. 3. IPSAN mode: As a network disk of Dahua VMS 4. Support RAID 0/1/5/6/10/50/60 for faster and safer recording. 5. Support N+M hot standby for video safety. 6. Support power supply, fan modules hot-swap and redundant configuration to ensure stability. 7. Supports Automatic Network Replenishment (ANR). 8. Support 1+1 redundant 80PLUS platinum power supply |  |  | Country BOM | CR2032 | Released |  | CE: CE-LVD: EN 60950-1/IEC 60950-1 CE-EMC: EN 61000-3-2, EN 61000-3-3, EN 55032, EN 50130, EN 55024 FCC: Part 15 Subpart B
Storage | IP Storage | Project | EVS | DHI-EVS7124S | DHI-EVS7124S | Normal | ●High performance multi-core processor and large capacity server memory to ensure stable processing of massive data. ●Designed with 1 built-in Gigabit management electrical port and 4 Gigabit data electrical ports. Additional Ethernet ports and gigabit optical ports are optional. ●Supports access, storage and forwarding for max.512-channel (1024 Mbps) and 32-channel (64 Mbps) online playback. ●ONVIF, auto registration and other protocols are supported. It is also highly compatible with cameras from different manufacturers. ●Supports JBOD, RAID 0/1/5/6/10/50/60/10/50/60, global hot standby and private hot standby. ●Features direct storage mode for video streaming to reduce cost on streaming media. ●Offers storage quota management and storage period management based on channels. ●General storage protocols: ISCSI/SAMBA/NFS/FTP. ●Locks real-time streaming and history videos to prevent key and important videos from getting overwritten. ●Video and image cluster in N+M mode. ●Supports AI functions of cameras such as face detection, face recognition, video metadata, crowd map, call detection, smoking detection, IVS analytics, motor vehicle detection and non-motor vehicle detection. | 2902.00 | 3427.00 |  | 4565.00 | 5095.00 | 5487.00 | 9145.00 | 1.0.01.05.10172-0035 | 6939554967481 |  |  | 1 | 29 | 0.347631 | 44 | 0.347631 | 60 | Dahua 512 Channel 4U Embedded Video Storage | 96.2 | 68.7 | 52.6 | 8471504090 | 24.0bays bandwidth: 1024 Mbps Single controller | • Max. 512-ch IP Camera Inputs • Max. 1024 Mbps Incoming/Recording/Forwarding Bandwidth • 24 Bays, SAS/SATA, Hot-Swap • RAID 0/1/5/6/10/50/60, Hot Spare, N+M Cluster • Video Stream/Picture Direct Storage Mode and IPSAN Storage Mode • Modular and Drawer-like Design • 1+1 Redundant 80PLUS Platinum Power Supply |  |  | Country BOM | CR2032 | Released |  | CE/FCC
Storage | IP Storage | Project | EVS | DHI-EVS7136S | DHI-EVS7136S | Normal | ●High performance multi-core processor and large capacity server memory to ensure stable processing of massive data. ●Designed with 1 built-in Gigabit management electrical port and 4 Gigabit data electrical ports. Additional Ethernet ports and gigabit optical ports are optional. ●Supports access, storage and forwarding for max.512-channel (1024 Mbps) and 32-channel (64 Mbps) online playback. ●ONVIF, auto registration and other protocols are supported. It is also highly compatible with cameras from different manufacturers. ●Supports JBOD, RAID 0/1/5/6/10/50/60/10/50/60, global hot standby and private hot standby. ●Features direct storage mode for video streaming to reduce cost on streaming media. ●Offers storage quota management and storage period management based on channels. ●General storage protocols: ISCSI/SAMBA/NFS/FTP. ●Locks real-time streaming and history videos to prevent key and important videos from getting overwritten. ●Video and image cluster in N+M mode. ●Supports AI functions of cameras such as face detection, face recognition, video metadata, crowd map, call detection, smoking detection, IVS analytics, motor vehicle detection and non-motor vehicle detection. | 4018.00 | 5154.00 |  |  | 7363.00 | 7929.00 | 15857.00 | 1.0.01.05.10176-9001 | 6939554967245 |  |  | 1 | 26 | 0.380675 | 44 | 0.380675 | 60 | Dahua 512 Channel 4U Embedded Video Storage | 96.2 | 68.7 | 57.6 | 8471504090 | 36.0bays bandwidth: 1024 Mbps Single controller | • Max. 512-ch IP Camera Inputs • Max. 1024 Mbps Incoming/Recording/Forwarding Bandwidth • 36 Bays, SAS/SATA, Hot-Swap • RAID 0/1/5/6/10/50/60, Hot Spare, N+M Cluster • Video Stream/Picture Direct Storage Mode and IPSAN Storage Mode • Modular and Drawer-like Design • 1+1 Redundant 80PLUS Platinum Power Supply |  |  | Country BOM | CR2032 | Released |  | CE/FCC
Storage | IP Storage | Project | EVS | DHI-EVS7148S | DHI-EVS7148S | Normal | ●High performance multi-core processor and large capacity server memory to ensure stable processing of massive data. ●Designed with 1 built-in Gigabit management electrical port and 4 Gigabit data electrical ports. Additional Ethernet ports and gigabit optical ports are optional. ●Supports access, storage and forwarding for max.512-channel (1024 Mbps) and 32-channel (64 Mbps) online playback. ●ONVIF, auto registration and other protocols are supported. It is also highly compatible with cameras from different manufacturers. ●Supports JBOD, RAID 0/1/5/6/10/50/60/10/50/60, global hot standby and private hot standby. ●Features direct storage mode for video streaming to reduce cost on streaming media. ●Offers storage quota management and storage period management based on channels. ●General storage protocols: ISCSI/SAMBA/NFS/FTP. ●Locks real-time streaming and history videos to prevent key and important videos from getting overwritten. ●Video and image cluster in N+M mode. ●Supports AI functions of cameras such as face detection, face recognition, video metadata, crowd map, call detection, smoking detection, IVS analytics, motor vehicle detection and non-motor vehicle detection. | 4688.00 | 6013.00 |  |  | 8590.00 | 9250.00 | 18500.00 | 1.0.01.05.10180-9002 | 6939554967412 |  |  | 1 | 36 | 0.518876 | 75 | 0.518876 | 60 | Dahua 512 Channel 6U Embedded Video Storage | 95.7 | 68.2 | 79.5 | 8471504090 | 48.0bays bandwidth: 1024 Mbps Single controller | • Max. 512-ch IP Camera Inputs • Max. 1024 Mbps Incoming/Recording/Forwarding Bandwidth • 48 Bays, SAS/SATA, Hot-Swap • RAID 0/1/5/6/10/50/60, Hot Spare, N+M Cluster • Video Stream/Picture Direct Storage Mode and IPSAN Storage Mode • Modular and Drawer-like Design • 1+1 Redundant 80PLUS Platinum Power Supply |  |  | Country BOM | CR2032 | Released |  | CE/FCC
Storage | IP Storage | Project | EVS | DHI-EVS7124D-V2 | DHI-EVS7124D-V2 | Normal | Standard dual controller for hardware redundancy 64-bit High-performance multi-core processor Max 512-ch IP camera inputs Max 1024 Mbps incoming/recording/forwarding bandwidth 24 bays, SAS/SATA, Hot-Swap Supports RAID 0/1/5/6/10/50/60,JBOD, global and private hot standby Supports video stream/ Picture direct storage mode and IPSAN storage mode Supports Automatic Network Replenishment (ANR) SAS cascade for expanded storage space Modular and drawer-like design 1+1 redundant 80PLUS platinum power supply | 5000.00 | 6135.00 | 7574.00 | 8640.00 | 9295.00 | 9895.00 | 16491.00 | 1.0.01.05.10307-0007 | 6923172537430 |  |  | 1 | 29 | 0.347631 | 44 | 0.347631 | 60 | Dahua 512CH 4U Embedded Video Storage | 96.2 | 68.7 | 52.6 | 8471504090 | 24bays bandwidth: 1024 Mbps Dual controllers | • Standard Dual Controller for Hardware Redundancy • Max. 512-ch IP Camera Inputs • Max. 1024 Mbps Incoming/Recording/Forwarding Bandwidth • 24 Bays, SAS/SATA, Hot-Swap • RAID 0/1/5/6/10/50/60, Hot Spare, N+M Cluster • Video Stream/Picture Direct Storage Mode and IPSAN Storage Mode • Modular and Drawer-like Design • 1+1 Redundant 80PLUS Platinum Power Supply |  |  | Country BOM | CR2032 | Released |  | CE: CE-LVD: EN 60950-1/IEC 60950-1 CE-EMC: EN 61000-3-2, EN 61000-3-3, EN 55032, EN 50130, EN 55024 FCC: Part 15 Subpart B
Storage | IP Storage | Project | EVS | DHI-EVS7285S | DHI-EVS7285S | Normal | 64-bit high-performance multi-core processor Max 1024-ch IP camera inputs Max 2048 Mbps incoming/recording/forwarding bandwidth 85 bays, SAS/SATA, Hot-Swap Supports RAID 0/1/5/6/10/50/60, JRAID, JBOD, Hot spare Supports video stream direct storage mode and IPSAN storage mode Supports N+M cluster Supports Automatic Network Replenishment (ANR) Modular and drawer-like design 2+1 redundant 80PLUS platinum power supply | 14509.00 | 18610.00 |  |  | 26586.00 | 28631.00 | 57261.00 | 1.0.01.23.13804-0005 | 6923172505149 |  |  | 1 | 55.2 | 0.334833 | 75 | 0.334833 | 60 | Dahua 1024CH 4U Embedded Video Storage | 114.7 | 71.2 | 41.0 | 8471504090 | 85bays bandwidth: 2048 Mbps Single controller | • Max. 1024-ch IP Camera Inputs • Max. 2048 Mbps Incoming/Recording/Forwarding Bandwidth • 85 Bays, SAS/SATA, Hot-Swap • RAID 0/1/5/6/10/50/60, Hot Spare, N+M Cluster • Video Stream/Picture Direct Storage Mode and IPSAN Storage Mode • Modular and Drawer-like Design • 2+1 Redundant 80PLUS Platinum Power Supply |  |  | Country BOM | CR2032 | Released |  | CE: CE-LVD: EN 62368-1/IEC 62368-1 CE-EMC: EN 61000-3-2, EN 61000-3-3, EN 55032, EN 50130-4, EN 55035 FCC: Part 15 Subpart B
Storage | IP Storage | Project | EVS | DHI-EVS8224X | DHI-EVS8224X | Normal | ●Daul 64-bit High-performance multi-core processor ●Max 1024-ch IP camera inputs ●Max 2048 Mbps incoming/recording/forwarding bandwidth ●24 bays, SAS/SATA, Hot-Swap ●Supports RAID 0/1/5/6/10/50/60,JBOD, global and private hot standby ●Supports video stream/picture direct storage mode and IPSAN storage mode ●Supports Automatic Network Replenishment (ANR) ●Modular and drawer-like design ●1+1 redundant 80PLUS platinum power supply | 4400.00 | 5399.00 |  | 6921.00 | 7712.00 | 8305.00 | 13842.00 | 1.0.01.05.10388-9001 | 6923169758824 |  |  | 1 | 31 | 0.347631 | 46 | 0.347631 | 60 | Dahua 1024CH 4U Embedded Video Storage | 96.2 | 68.7 | 52.6 | 8471504090 | 24bays 1024-ch bandwidth: 2048 Mbps Single controller | • Max. 1024-ch IP Camera Inputs • Max. 2048 Mbps Incoming/Recording/Forwarding Bandwidth • 24 Bays, SAS/SATA, Hot-Swap • RAID 0/1/5/6/10/50/60, Hot Spare, N+M Cluster • Video Stream/Picture Direct Storage Mode and IPSAN Storage Mode • Modular and Drawer-like Design • 1+1 Redundant 80PLUS Platinum Power Supply |  |  | Country BOM | CR2032 | Released |  | CE: CE-LVD: EN 60950-1/IEC 60950-1 CE-EMC: EN 61000-3-2, EN 61000-3-3, EN 55032, EN 50130, EN 55024 FCC: Part 15 Subpart B
Storage | IP Storage | Project | EVS | DHI-EVS8248X | DHI-EVS8248X | Normal | ●Daul 64-bit High-performance multi-core processor ●Max 1024-ch IP camera inputs ●Max 2048 Mbps incoming/recording/forwarding bandwidth ●48 bays, SAS/SATA, Hot-Swap ●Supports RAID 0/1/5/6/10/50/60,JBOD, global and private hot standby ●Supports video stream/picture direct storage mode and IPSAN storage mode ●Supports Automatic Network Replenishment (ANR) ●Modular and drawer-like design ●2+1 redundant 80PLUS platinum power supply | 6000.00 | 7084.00 |  | 9082.00 | 10120.00 | 10898.00 | 18163.00 | 1.0.01.05.10390-9001 | 6923169758848 |  |  | 1 | 38 | 0.518876 | 77 | 0.518876 | 60 | Dahua 1024CH 6U Embedded Video Storage | 95.7 | 68.2 | 79.5 | 8471504090 | 48bays 1024-ch bandwidth: 2048 Mbps Single controller | • Max. 1024-ch IP Camera Inputs • Max. 2048 Mbps Incoming/Recording/Forwarding Bandwidth • 48 Bays, SAS/SATA, Hot-Swap • RAID 0/1/5/6/10/50/60, Hot Spare, N+M Cluster • Video Stream/Picture Direct Storage Mode and IPSAN Storage Mode • Modular and Drawer-like Design • 2+1 Redundant 80PLUS Platinum Power Supply |  |  | Country BOM | CR2032 | Released |  | CE: CE-LVD: EN 60950-1/IEC 60950-1 CE-EMC: EN 61000-3-2, EN 61000-3-3, EN 55032, EN 50130, EN 55024 FCC: Part 15 Subpart B
Accessories | Camera Accessories | Distribution | Camera mount | DH-PFM522P-D1-IR | DH-PFM522P-D1-IR | Normal | Built with a die cast aluminum cover, it is highly durable and has a long lifespan. One-piece lens that provides balanced lighting and is elegantly designed. Explosion-proof. 12 VDC power supply. IP66 rated. Multiple installation methods including pole mount, plane mount and wall mount. | 28.00 | 33.00 | 38.00 | 43.00 | 48.00 | 51.00 | 127.00 | 1.0.01.21.10267-0001 | 6923169715179 |  |  | 10 | 0.76 | 0.051766 | 1 | 0.005177 | 36 | IR Illuminator | 44.2 | 43.7 | 26.8 | 9405429000 | Illuminator White IP66 | IR Illuminator |  |  | Country BOM |  | Released |  | CE LVD: EN 62368-1 CE EMC: EN55032 EN55024 EN55035 EN61000-3-2 EN61000-3-3 FCC: FCC part15B
Accessories | Camera Accessories | Project | Camera mount | DH-PFH610N-IR-W-POE | DH-PFH610N-IR-W-POE | Normal | Designed with a die cast aluminum case. IP66 rated. Comes with a built-in PoE module, and supports PoE/12 VDC power supplies. With its built-in infrared light module, it produces light up to 100 meters in low light conditions. The heating and heat dissipation modules provide the device with a wide operating temperature range. Built-in wiper module reduces manual maintenance. | 148.00 | 168.00 | 200.00 | 227.00 | 255.00 | 271.00 | 678.00 | 1.0.01.21.10269-9001 | 6923172508096 |  |  | 10 | 3.2 | 0.285233 | 3.7 | 0.028524 | 36 | 14" wiper housing | 122.4 | 46.7 | 49.9 | 8529904900 | Housing White G1/2 IP66 | • Designed with a Die Cast Aluminum Case • IP66 Rated • Comes with a Built-in PoE Module, and Supports PoE/12 VDC Power Supplies • With its Built-in Infrared Light Module, it produces Light up to 100 Meters in Low Light Conditions • The Heating and Heat Dissipation Modules Provide the Device with a Wide Operating Temperature Range • Built-in Wiper Module Reduces Manual Maintenance |  |  | Country BOM |  | Released |  | CE：EN 62368-1 、EN 60950-22、EN 62560、EN55032、EN55035、EN61000-3-2、EN61000-3-3、EN50130-4 FCC：FCC part15B
Accessories | Camera Accessories | Project | Camera mount | DH-PFH610A-IR-W-POE | DH-PFH610A-IR-W-POE | Normal | Designed with a die cast aluminum case. IP66 rated. Comes with a built-in PoE module, and supports PoE/12 VDC power supplies. With its built-in infrared light module, it produces light up to 100 meters in low light conditions. The heating and heat dissipation modules provide the device with a wide operating temperature range. Built-in wiper module reduces manual maintenance. Anti-corrosion design. | 151.00 | 179.00 | 203.00 | 229.00 | 255.00 | 274.00 | 685.00 | 1.0.01.21.10294-9001 | 6923172586285 |  |  | 10 | 3.2 | 0.285233 | 3.7 | 0.028524 | 36 | 14" Corrosion-proof Housing | 122.4 | 46.7 | 49.9 | 8529904900 | Housing White G1/2 IP66 | 14' Corrosion-proof Housing With IR lamp Wiper and POE Supply |  |  | Country BOM |  | Released |  | CE：EN 62368-1 , EN 60950-22, EN 62560, EN55032, EN55035, EN61000-3-2, EN61000-3-3, EN50130-4 FCC：FCC part15B
Accessories | Camera Accessories | Project | Camera mount | DH-PFH610V-H-POE | DH-PFH610V-H-POE-V3 | Normal | Designed with a die cast aluminum case. IP66 rated. Comes with a built-in PoE module, and supports PoE/12 VDC power supplies. The heating and heat dissipation modules provide the device with a wide operating temperature range. | 68.00 | 81.00 | 92.00 | 103.00 | 115.00 | 124.00 | 309.00 | 1.0.01.21.10300-9001 | 6939554905889 |  |  | 10 | 3 | 0.285233 | 3.5 | 0.028524 | 36 | 14" vandal-proof housing | 122.4 | 46.7 | 49.9 | 8529904900 | Housing White G1/2 IP66 | • Designed with a Die Cast Aluminum Case • IP66 Rated • Comes with a Built-in PoE Module, and Supports PoE/12 VDC Power Supplies • The Heating and Heat Dissipation Modules Provide the Device with a Wide Operating Temperature Range |  |  | Country BOM |  | Released |  | CE: EN 62368-1, EN 60950-22, EN 62560, EN55032, EN55035, EN61000-3-2, EN61000-3-3, EN50130-4 FCC: FCC part15B
Accessories | Camera Accessories | Project | Camera mount | DH-PFH610A-H-POE | DH-PFH610A-H-POE-V3 | Normal | Designed with a die cast aluminum case. IP66 rated. Comes with a built-in PoE module, and supports PoE/12 VDC power supplies. The heating and heat dissipation modules provide the device with a wide operating temperature range. Anti-corrosion design. | 73.00 | 87.00 | 98.00 | 111.00 | 123.00 | 133.00 | 332.00 | 1.0.01.21.10302-9001 | 6939554905919 |  |  | 10 | 3 | 0.285233 | 3.5 | 0.028524 | 36 | 14" corrosion-proof housing | 122.4 | 46.7 | 49.9 | 8529904900 | Housing White G1/2 IP66 | 14' corrosion-proof housing POE Power Supply is supported |  |  | Country BOM |  | Released |  | CE: EN 62368-1, EN 60950-22, EN 62560, EN55032, EN55035, EN61000-3-2, EN61000-3-3, EN50130-4 FCC: FCC part15B
Accessories | Camera Accessories | Project | Camera mount | DH-PFH610V-IR-POE | DH-PFH610V-IR-POE-V2 | Normal | Designed with a die cast aluminum case. IP66 rated. Comes with a built-in PoE module, and supports PoE/12 VDC power supplies. With its built-in infrared light module, it produces light up to 100 meters in low light conditions. The heating and heat dissipation modules provide the device with a wide operating temperature range. | 90.00 | 103.00 | 121.00 | 137.00 | 152.00 | 164.00 | 409.00 | 1.0.01.21.10304-9001 | 6939554998010 |  |  | 10 | 3.1 | 0.285233 | 3.6 | 0.028524 | 36 | 14" vandal-proof housing | 122.4 | 46.7 | 49.9 | 8529904900 | Housing White G1/2 IP66 | 14' vandal-proof housing |  |  | Country BOM |  | Released |  | CE: EN 62368-1, EN 60950-22, EN 62560, EN55032, EN55035, EN61000-3-2, EN61000-3-3, EN50130-4 FCC: FCC part15B
Accessories | Camera Accessories | Project | Camera mount | DH-PFH610N-IR-W | DH-PFH610N-IR-W-V3 | Normal | Designed with a die cast aluminum case,IP66 rated. Flap design for easy installation and maintenance. Supports 24 VDC/24 VAC/36 VDC power supplies. With its built-in infrared light module, it produces light up to 100 meters in low light conditions. The heating and heat dissipation modules provide the device with a wide operating temperature range. | 83.00 | 99.00 | 113.00 | 127.00 | 142.00 | 152.00 | 380.00 | 1.0.01.21.10318-9001 | 6939554997990 |  |  | 10 | 2.8 | 0.285233 | 3.2 | 0.028524 | 24 | 14" full-function housing | 122.4 | 46.7 | 49.9 | 8529904900 | Housing White top cover and black housing G1/2 IP66 Basic Protection | • Designed with a Die Cast Aluminum Case, IP66 Rated • Flap Design for Easy Installation and Maintenance • Supports 24 VDC/24 VAC/36 VDC Power Supplies • With its Built-in Infrared Light Module, it produces Light up to 100 Meters in Low Light Conditions • The Heating and Heat Dissipation Modules Provide the Device with a Wide Operating Temperature Range |  |  | Country BOM |  | Released |  | CE: EN 62368-1, EN55032, EN55035, EN61000-3-2, EN61000-3-3, EN50130-4
Accessories | Camera Accessories | Project | Camera mount | DH-PFH610V-IR | DH-PFH610V-IR-V3 | Normal | Designed with a die cast aluminum case,IP66 rated. Flap design for easy installation and maintenance. Supports 24 VDC/24 VAC/36 VDC power supplies. With its built-in infrared light module, it produces light up to 100 meters in low light conditions. The heating and heat dissipation modules provide the device with a wide operating temperature range. | 68.00 | 77.00 | 88.00 | 99.00 | 110.00 | 118.00 | 295.00 | 1.0.01.21.10322 | 6939554900662 |  |  | 10 | 2.6 | 0.162023 | 2.9 | 0.016203 | 36 | 14" vandal-proof housing | 97.4 | 45.7 | 36.4 | 8529904900 | Housing White top cover and black housing G1/2 IP66 Basic Protection | • Designed with a Die Cast Aluminum Case, IP66 Rated • Flap Design for Easy Installation and Maintenance • Supports 24 VDC/24 VAC/36 VDC Power Supplies • With its Built-in Infrared Light Module, it produces Light up to 100 Meters in Low Light Conditions • The Heating and Heat Dissipation Modules Provide the Device with a Wide Operating Temperature Range |  |  | Basic BOM |  | Sample Release |  | CE: EN 62368-1, EN55032, EN55035, EN61000-3-2, EN61000-3-3, EN50130-4
Accessories | Camera Accessories | Project | Camera mount | DH-PFH610V-IR | DH-PFH610V-IR-V3 | Normal | Designed with a die cast aluminum case,IP66 rated. Flap design for easy installation and maintenance. Supports 24 VDC/24 VAC/36 VDC power supplies. With its built-in infrared light module, it produces light up to 100 meters in low light conditions. The heating and heat dissipation modules provide the device with a wide operating temperature range. | 68.00 | 77.00 | 88.00 | 99.00 | 110.00 | 118.00 | 295.00 | 1.0.01.21.10322-9001 | 6939554900662 |  |  | 10 | 2.6 | 0.162023 | 2.9 | 0.016203 | 36 | 14" vandal-proof housing | 97.4 | 45.7 | 36.4 | 8529904900 | Housing White top cover and black housing G1/2 IP66 Basic Protection | • Designed with a Die Cast Aluminum Case, IP66 Rated • Flap Design for Easy Installation and Maintenance • Supports 24 VDC/24 VAC/36 VDC Power Supplies • With its Built-in Infrared Light Module, it produces Light up to 100 Meters in Low Light Conditions • The Heating and Heat Dissipation Modules Provide the Device with a Wide Operating Temperature Range |  |  | Country BOM |  | Released |  | CE: EN 62368-1, EN55032, EN55035, EN61000-3-2, EN61000-3-3, EN50130-4
Accessories | Camera Accessories | Distribution | Camera mount | DH-PFM512 | DH-PFM512 | Danger | IK10 and IP66 rated. Built of die cast aluminum cover, it is strong and durable. Sleek and elegant, the device uses a one-piece lens to make light more symmetrical. Adjustable LED brightness. Adjustable photosensitivity value. Supports 220 V power supplies. Supports vertical pole mount, plane mount, and wall mount installation. Supports many control modes, such as RS-485 control mode, switch control mode and manual control mode. | 52.00 | 62.00 | 70.00 | 79.00 | 88.00 | 95.00 | 236.00 | 1.0.99.01.10363-9007 | 6923172558664 |  |  |  | 1.5 | 0.000000 | 1.8 | 0.000000 | 36 | LED Illuminator |  |  |  | 9405499000 | Illuminator White IP66 | LED Illuminator |  |  | Country BOM |  | Released |  | CE
Accessories | Camera Accessories | Project | Camera mount | DH-PFL1040-A12PE | DH-PFL1040-A12PE | Normal | Supports motorized zoom and focus, remote control and smart control, and has low installation cost. 12 MP image sensor and F1.2 starlight+ lens allow the camera to produce high definition images in low light conditions. Fitted with a 1/1.7-inch target lens that is widely used in IPC cameras on the market. Supports P-Iris to easily adapt to various lighting conditions. Standard mount that simplifies installation and is widely compatible. Meets ROHS standards. | 130.00 | 154.00 | 175.00 | 197.00 | 219.00 | 236.00 | 590.00 | 1.0.99.25.10169-9001 | 6923172504036 |  |  | 17 | 0.448 | 0.036288 | 0.5 | 0.002135 | 36 | 12MP 1/1.7" F1.2 10-40mm Motorized vari-focal lens | 54.0 | 28.0 | 24.0 | 9002199000 | Black | 12MP 1/1.7' F1.2 10-40mm Motorized vari-focal lens |  |  | Country BOM |  | Released
Accessories | Camera Accessories | Project | Camera mount | DH-PFL1575-A12D | DH-PFL1575-A12D-V2 | Normal | Supports up to 12 MP, producing high-quality images. With its infrared technology, it is suitable for use both during the day and at night. Standard C mount makes the device easy to install and highly compatible. ROHS standard. | 110.00 | 125.00 | 142.00 | 161.00 | 179.00 | 193.00 | 481.00 | 1.0.99.25.10213-9001 | 6937552482302 |  |  | 20 | 0.45 | 0.053044 | 0.57 | 0.002653 | 36 | 12 MP 1/1.7" 15-75mm vari-focal lens | 61.5 | 34.5 | 25.0 | 9002199000 | Black | • Supports Up to 12 MP, Producing High-Quality Images • With Its Infrared technology, It Is Suitable for Use Both During The Day and At Night • Standard Cmount Makes The Device Easy to Install and Highly Compatible • ROHS Standard |  |  | Country BOM |  | Released |  | CE-LVD:EN62368-1; CE-EMC：EN55032,EN50130-4,EN55035,EN61000-3-2,EN61000-3-3; FCC：47 CFR Part 15,Subpart B;
Accessories | Camera Accessories | Distribution | Camera mount | DH-PFA156 | DH-PFA156 | Normal | Built of aluminum alloy and is cost-effective. Suitable for a variety of cameras and is elegant. | 6.30 | 7.60 | 8.70 | 10.00 | 10.90 | 11.70 | 29.00 | 1.0.99.41.10054-0001 | 6923172540713 |  |  | 30 | 0.27 | 0.082134 | 0.56 | 0.002738 | 36 | Pole Mount Bracket | 58.5 | 39.0 | 36.0 | 8529909090 | Bracket White 5.0 kg | Pole Mount Bracket Built of aluminum alloy and is cost-effective Suitable for a variety of cameras and is elegant. |  |  | Country BOM |  | Released
Accessories | Camera Accessories | Project | Camera mount | DH-PFA156-B | DH-PFA156-B | Normal | Built of aluminum alloy and is cost-effective. Suitable for a variety of cameras and is elegant. | 6.30 | 7.60 | 8.70 | 10.00 | 10.90 | 11.70 | 29.00 | 1.0.99.41.10054-001 | 6923172540713 |  |  | 30 | 0.27 | 0.082134 | 0.56 | 0.002738 | 36 | Pole Mount Bracket | 58.5 | 39.0 | 36.0 | 8529909090 | Bracket Black 5.0 kg Basic Protection | • Built of Aluminum Alloy and is Cost-Effective • Suitable for a Variety of Cameras and is Elegant |  |  | Basic BOM |  | Released
Accessories | Camera Accessories | Project | Camera mount | DH-PFA156-B | DH-PFA156-B | Normal | Built of aluminum alloy and is cost-effective. Suitable for a variety of cameras and is elegant. | 6.30 | 7.60 | 8.70 | 10.00 | 10.90 | 11.70 | 29.00 | 1.0.99.41.10054-9004 | 6923172553133 |  |  | 30 | 0.27 | 0.082134 | 0.56 | 0.002738 | 36 | Pole Mount Bracket | 58.5 | 39.0 | 36.0 | 8529909090 | Bracket Black 5.0 kg Basic Protection | • Built of Aluminum Alloy and is Cost-Effective • Suitable for a Variety of Cameras and is Elegant |  |  | Country BOM |  | Released
Accessories | Camera Accessories | Distribution | Camera mount | DH-PFA157 | DH-PFA157 | Normal | Built of aluminum alloy and is cost-effective. Suitable for a variety of cameras and is elegant. | 6.30 | 7.60 | 8.70 | 10.00 | 10.90 | 11.70 | 29.00 | 1.0.99.41.10056-0001 | 6923172540720 |  |  | 30 | 0.27 | 0.082134 | 0.56 | 0.002738 | 36 | Pole Mount Bracket | 58.5 | 39.0 | 36.0 | 8529909090 | Bracket White 5.0 kg | Pole Mount Bracket Built of aluminum alloy and is cost-effective Suitable for a variety of cameras and is elegant |  |  | Country BOM |  | Released
Accessories | Camera Accessories | Distribution | Camera mount | DH-PFB5201C | DH-PFB5201C | Normal | Supports in-ceiling mount installation and is applicable to large-size dome cameras. Easy to install and aesthetically pleasing. Designed for easy disassembly and maintenance. | 14.00 | 17.10 | 19.40 | 21.90 | 24.40 | 26.30 | 66.00 | 1.0.99.41.10089-0001 | 6923172583093 |  |  | 10 | 0.55 | 0.118487 | 0.83 | 0.011849 | 36 | In-ceiling Mount Bracket | 71.9 | 55.3 | 29.8 | 8529909090 | Bracket White 3.0 kg | In-ceiling Mount Bracket Supports in-ceiling mount installation and is applicable to large-size dome cameras Easy to install and aesthetically pleasing Designed for easy disassembly and maintenance. |  |  | Country BOM |  | Released
Accessories | Camera Accessories | Distribution | Camera mount | DH-PFB5202C | DH-PFB5202C | Normal | Supports in-ceiling mount installation and is applicable to large-size dome cameras. Easy to install and aesthetically pleasing. Designed for easy disassembly and maintenance. | 14.00 | 17.10 | 19.40 | 21.90 | 24.40 | 26.30 | 66.00 | 1.0.99.41.10091-0001 | 6923172544643 |  |  | 10 | 0.55 | 0.118487 | 0.83 | 0.011849 | 36 | In-ceiling Mount Bracket | 71.9 | 55.3 | 29.8 | 8529909090 | Bracket White 3.0 kg | In-ceiling Mount Bracket Supports in-ceiling mount installation and is applicable to large-size dome cameras Easy to install and aesthetically pleasing.Designed for easy disassembly and maintenance |  |  | Country BOM |  | Released
Accessories | Camera Accessories | Distribution | Camera mount | DH-PFA5500 | DH-PFA5500 | Normal | Built of SECC and SUS304 material. Simple, elegant and convenient to use. Supports different types of cameras and can bear heavy weights. The enhanced buckle makes the pole bracket tighter and firmer. | 14.00 | 16.60 | 18.80 | 21.20 | 23.60 | 25.40 | 64.00 | 1.0.99.41.10101-9001 | 6923172506597 |  |  | 10 | 1.31 | 0.092168 | 1.57 | 0.009217 | 36 | Pole Mount Bracket | 84.6 | 40.5 | 26.9 | 8529909090 | Bracket White 15.0 kg | Pole Mount Bracket Built of SECC and SUS304 material.Simple, elegant and convenient to use.Supports diﬀerent types of cameras and can bear heavy weights.The enhanced buckle makes the pole bracket tighter and firmer. |  |  | Country BOM |  | Released
Accessories | Camera Accessories | Distribution | Camera mount | DH-PFB5310C | DH-PFB5310C | Normal | 1. The screws are embedded in the frame and the camera neatly installs into its bracket without hindering its visual range. 2. Suitable for 4A recessed ceiling brackets, it is quick and easy to install. 3. Easy to disassemble and maintain. 4. Safe and reliable, it includes an anti-drop rope that provides the camera with added protection. | 16.00 | 19.00 | 22.00 | 23.00 | 24.00 | 25.00 | 42.00 | 1.0.99.41.10109-9001 | 6923172543356 |  |  | 8 | 0.35 | 0.095297 | 0.62 | 0.011913 | 36 | In-ceiling Mount Bracket | 59.3 | 59.3 | 27.1 | 8529909090 | Bracket White 3.0 kg Basic Protection | In-ceiling Mount Bracket The screws are embedded in the frame and the camera neatly installs into its bracket without hindering its visual range.Suitable for 4A recessed ceiling brackets, it is quick and easy to install.Easy to disassemble and maintain. Safe and reliable, it includes an anti-drop rope that provides the camera with added protection. |  |  | Country BOM |  | Released
Accessories | Camera Accessories | Project | Camera mount | DH-PFB5203C | DH-PFB5203C | Normal | The screws are embedded in the frame and the camera neatly installs into its bracket without hindering its visual range. Easy to disassemble and maintain. Easy to install and aesthetically pleasing. The bracket is stable, as it firmly secures the camera in position on the ceiling. | 7.50 | 8.90 | 10.60 | 12.00 | 13.40 | 14.30 | 36.00 | 1.0.99.41.10128-9002 | 6923172548146 |  |  | 20 | 0.31 | 0.113083 | 0.46 | 0.005655 | 36 | In-ceiling Mount Bracket | 55.6 | 44.7 | 45.5 | 8529909090 | Bracket White 1.0 kg Basic Protection | • the Screws are Embedded in the Frame and the Camera Neatly Installs into Its Bracket Without Hindering Its Visual Range • Easy to Disassemble and Maintain • Easy to Install and Aesthetically Pleasing • The Bracket is Stable, as It firmly Secures the Camera in Position on the Ceiling |  |  | Country BOM |  | Released
Accessories | Camera Accessories | Project | Camera mount | DH-PFB5204C | DH-PFB5204C | Normal | The screws are embedded in the frame and the camera neatly installs into its bracket without hindering its visual range. Easy to disassemble and maintain. Easy to install and aesthetically pleasing. The bracket is stable, as it firmly secures the camera in position on the ceiling. | 7.50 | 8.90 | 10.60 | 12.00 | 13.40 | 14.30 | 36.00 | 1.0.99.41.10130-9001 | 6923172577986 |  |  | 20 | 0.31 | 0.113083 | 0.46 | 0.005655 | 36 | In-ceiling Mount Bracket | 55.6 | 44.7 | 45.5 | 8529909090 | Bracket White 1.0 kg Basic Protection | • The Screws are Embedded in the Frame and the Camera Neatly Installs into Its Bracket Without Hindering Its Visual Range • Easy to Disassemble and Maintain • Easy to Install and Aesthetically Pleasing • The Bracket is Stable, as Itfirmly Secures the Camera in Position on the Ceiling |  |  | Country BOM |  | Released
Accessories | Camera Accessories | Project | Camera mount | DH-PFA5510 | DH-PFA5510 | Normal | Built to be elegant with SECC and SUS304 material. Suitable for a variety of vertical poles, especially those with large diameters. Includes a quick mounting buckle that is easy to install, reducing installation time. | 14.00 | 16.00 | 18.00 | 20.00 | 22.00 | 24.00 | 59.00 | 1.0.99.41.10138-9002 | 6939554914959 |  |  | 10 | 1.17 | 0.092168 | 1.52 | 0.009217 | 36 | Quick-install Pole Mount Braket | 84.6 | 40.5 | 26.9 | 8529909090 | Bracket White 12.0 kg Basic Protection | • Built to be Elegant with SECC and Sus304 Material • Suitable for a Variety of Vertical Poles, Especially Those with Large Diameters • Includes a Quick Mounting Buckle that is Easy to Install, Reducing Instal Lation Time |  |  | Country BOM |  | Released
Accessories | Camera Accessories | Project | Camera mount | DH-PFA150 | DH-PFA150-V3 | Normal | Built of SECC and SUS304 material. Compatible with junction boxes, wall mount brackets, power boxes, universal joints, and more. Designed for multiple types of poles that are 80 mm-150 mm wide. | 9.90 | 12.00 | 13.70 | 15.40 | 17.20 | 18.50 | 47.00 | 1.0.99.41.10152-9002 | 6939554906275 |  |  | 10 | 1.09 | 0.017783 | 1.28 | 0.001779 | 36 | Pole Mount Bracket | 36.8 | 25.3 | 19.1 | 8529909090 | Bracket White 7.0 kg Basic Protection | • Built of SECC and SUS304 Material • Compatible with Junction Boxes, Wall Mount Brackets, Power Boxes,Universal Joints • Designed for Multiple Types of Poles That Are 80-150 mm Wide |  |  | Country BOM |  | Released
Accessories | Camera Accessories | Project | Camera mount | DH-PFA150-B | DH-PFA150-B-V3 | Normal | Built of SECC and SUS304 material. Compatible with junction boxes, wall mount brackets, power boxes, universal joints, and more. Designed for multiple types of poles that are 80 mm-150 mm wide. | 9.90 | 12.00 | 13.70 | 15.40 | 17.20 | 18.50 | 47.00 | 1.0.99.41.10155-9002 | 6939554906350 |  |  | 10 | 1.09 | 0.017783 | 1.28 | 0.001779 | 36 | Pole Mount Bracket | 36.8 | 25.3 | 19.1 | 8529909090 | Bracket Black 7.0 kg Basic Protection | • Built of SECC and SUS304 Material • Compatible with Junction Boxes, Wall Mount Brackets, Power Boxes, Universal Joints, and More • Designed for Multiple Types of Poles that are 80-150 mm Wide |  |  | Country BOM |  | Released
Accessories | Camera Accessories | Project | Camera mount | DH-PFA150-SG | DH-PFA150-SG-V3 | Normal | Built of SECC and SUS304 material. Compatible with junction boxes, wall mount brackets, power boxes, universal joints, and more. Designed for multiple types of poles that are 80 mm-150 mm wide. | 13.40 | 16.40 | 18.60 | 21.00 | 23.40 | 25.20 | 63.00 | 1.0.99.41.10158-9002 | 6939554906367 |  |  | 10 | 1.09 | 0.017783 | 1.28 | 0.001779 | 36 | Pole Mount Bracket | 36.8 | 25.3 | 19.1 | 8529909090 | Bracket Silver Gray 7.0 kg Basic Protection | • Built of SECC and SUS304 Material • Compatible with Junction Boxes, Wall Mount Brackets, Power Boxes, Universal Joints, and More • Designed for Multiple Types of Poles that are 80-150 mm Wide |  |  | Country BOM |  | Released
Accessories | Camera Accessories | Project | Camera mount | DH-PFA162 | DH-PFA162-V2 | Normal | Built of aluminum alloy. Suitable for a variety of cameras and is elegant. Supports being adjusted to multiple angles to suit the needs of various installation locations. | 6.30 | 7.20 | 8.70 | 9.80 | 10.90 | 11.80 | 30.00 | 1.0.99.41.10183-9001 | 6939554959325 |  |  | 20 | 0.48 | 0.046217 | 0.56 | 0.002311 | 36 | Universal Joint | 64.3 | 29.1 | 24.7 | 8529909090 | Bracket White 6.0 kg Basic Protection *The products are designed for general use and are applicable even in areas with no specific requirements for anti-corrosion protection. | • Built of Aluminum Alloy • Suitable for a Variety of Cameras and is Elegant • Supports being Adjusted to Multiple Angles to Suit the Needs of Various Installation Locations |  |  | Country BOM |  | Released
Accessories | Camera Accessories | Project | Camera mount | DH-PFA162-SG | DH-PFA162-SG-V2 | Normal | Built of aluminum alloy. Suitable for a variety of cameras and is elegant. Supports being adjusted to multiple angles to suit the needs of various installation locations. | 8.10 | 9.80 | 11.20 | 12.60 | 14.00 | 15.10 | 38.00 | 1.0.99.41.10186-9001 | 6939554959349 |  |  | 20 | 0.48 | 0.046217 | 0.56 | 0.002311 | 36 | Universal Joint | 64.3 | 29.1 | 24.7 | 8529909090 | Bracket Silver gray 6.0 kg Basic Protection *The products are designed for general use and are applicable even in areas with no specific requirements for anti-corrosion protection. | • Built of Aluminum Alloy • Suitable for a Variety of Cameras and is Elegant • Supports being Adjusted to Multiple Angles to Suit the Needs of Various Installation Locations |  |  | Country BOM |  | Released
Accessories | Camera Accessories | Project | Camera mount | DH-PFA160A-SG | DH-PFA160A-SG-V2 | Normal | Built of aluminum alloy. Suitable for a variety of cameras and is elegant. Supports being adjusted to multiple angles to suit the needs of various installation locations. The anti-corrosive structure extends its lifespan and ensures it functions stably in corrosive environments. | 8.00 | 9.10 | 10.40 | 11.70 | 13.00 | 14.00 | 35.00 | 1.0.99.41.10193-9001 | 6939554981944 |  |  | 20 | 0.4 | 0.039843 | 0.49 | 0.001993 | 36 | Anti-corrosion Universal Joint | 64.2 | 29.0 | 21.4 | 8529909090 | Bracket Silver gray 5.0 kg Moderate Protection *The products feature high-grade anti-corrosion protection, making them well-suited for environments with standard corrosion resistance requirements. They perform reliably from 2 km (1.24 mi) and above in coastal areas and in locations prone to acid rain exposure. | • Built of Aluminum Alloy • Suitable for a Variety of Cameras and is Elegant • Supports being Adjusted to Multiple Angles to Suit the Needs of Various Installation Locations • The Anti-Corrosive Structure Extends Its Lifespan and Ensures It Functions Stably in Corrosive Environments |  |  | Country BOM |  | Released
Accessories | Camera Accessories | Project | Camera mount | DH-PFA151 | DH-PFA151-V2 | Normal | Built of SECC. Suitable for a variety of cameras and is elegant. | 9.90 | 11.70 | 13.70 | 15.40 | 17.20 | 18.50 | 47.00 | 1.0.99.41.10196-9001 | 6939554968846 |  |  | 10 | 1.7 | 0.097215 | 2.21 | 0.009722 | 12 | Corner Mount Bracket | 83.5 | 39.6 | 29.4 | 8529909090 | Bracket White 10.0 kg Basic Protection | • Built of SECC • Suitable for a Variety of Cameras and is Elegant |  |  | Country BOM |  | Released
Accessories | Camera Accessories | Project | Camera mount | DH-PFA151-B | DH-PFA151-B-V2 | Normal | Built of SECC. Suitable for a variety of cameras and is elegant. | 9.90 | 11.70 | 13.70 | 15.40 | 17.20 | 18.50 | 47.00 | 1.0.99.41.10199-9001 | 6939554968945 |  |  | 10 | 1.7 | 0.097215 | 2.21 | 0.009722 | 12 | Corner Mount Bracket | 83.5 | 39.6 | 29.4 | 8529909090 | Bracket Black 10.0 kg Basic Protection | • Built of SECC • Suitable for a Variety of Cameras and is Elegant |  |  | Country BOM |  | Released
Accessories | Camera Accessories | Project | Camera mount | DH-PFA151A | DH-PFA151A-V2 | Normal | Built of SECC. Suitable for a variety of cameras and is elegant. | 10.90 | 12.90 | 14.70 | 16.50 | 18.40 | 19.80 | 50.00 | 1.0.99.41.10201-9001 | 6939554968952 |  |  | 10 | 1.7 | 0.097215 | 2.21 | 0.009722 | 12 | Anti-corrosion Corner Mount Bracket | 83.5 | 39.6 | 29.4 | 8529909090 | Bracket White 10.0 kg Moderate Protection | • Built of SECC • Suitable for a Variety of Cameras and is Elegant |  |  | Country BOM |  | Released
Accessories | Camera Accessories | Project | Camera mount | DH-PFA150-T | DH-PFA150-T-V2 | Normal | Built of SECC and SUS304 material. Simple, elegant and convenient to use. Supports being installed on large vertcal poles. The enhanced buckle makes the pole bracket tighter and firmer. | 15.00 | 17.10 | 19.40 | 21.90 | 24.40 | 26.20 | 66.00 | 1.0.99.41.10202-9001 | 6939554968969 |  |  | 10 | 1.35 | 0.030979 | 1.43 | 0.003098 | 12 | Pole Mount Bracket | 42.5 | 37.0 | 19.7 | 8529909090 | Bracket White 12.0 kg Basic Protection | • Built of SECC and SUS304 Material • Simple, Elegant and Convenient to Use • Supports being Installed on Large Vertcal Poles • The Enhanced Buckle Makes the Pole Bracket Tighter and Firmer |  |  | Country BOM |  | Released
Accessories | Camera Accessories | Distribution | Camera mount | DH-PFB605W | DH-PFB605W | Normal | Built of aluminum alloy. Dedicated for particular cameras, beautiful and elegant designed. | 7.80 | 8.80 | 10.00 | 11.30 | 12.60 | 13.60 | 34.00 | 1.0.99.44.10032-0009 | 6939554997303 |  |  | 20 | 0.65 | 0.075999 | 0.75 | 0.003800 | 36 | Wall mount bracket | 60.0 | 51.7 | 24.5 | 8529909090 | Bracket White 5.0 kg Basic Protection | Wall mount bracket |  |  | Country BOM |  | Released
Accessories | Camera Accessories | Distribution | Camera mount | DH-PFA153 | DH-PFA153 | Normal | Dedicated for particular cameras, beautiful and elegant designed. | 67.00 | 82.00 | 93.00 | 105.00 | 117.00 | 126.00 | 315.00 | 1.0.99.44.10060-0016 | 6939554999031 |  |  | 4 | 5 | 0.170479 | 5.7 | 0.042620 | 36 | Pole mount bracket | 90.1 | 51.0 | 37.1 | 8529909090 | Bracket White 35.0 kg Basic Protection | Pole mount bracket |  |  | Country BOM |  | Released
Accessories | Camera Accessories | Distribution | Camera mount | DH-PFA153A | DH-PFA153A | Normal | Pole mount for 10-35kg Anti-corrosion device NEMA 4X test report | 76.00 | 93.00 | 106.00 | 119.00 | 133.00 | 143.00 | 357.00 | 1.0.99.44.10068-9001 | 6939554999048 |  |  | 4 | 3.64 | 0.170479 | 6.19 | 0.042620 | 36 | Anti-corrosion Pole mount bracket | 90.1 | 51.0 | 37.1 | 8529909090 | Bracket Moderate Protection *The products feature high-grade anti-corrosion protection, making them well-suited for environments with standard corrosion resistance requirements. They perform reliably from 2 km (1.24 mi) and above in coastal areas and in locations prone to acid rain exposure. | Anti-corrosion Pole mount bracket |  |  | Country BOM |  | Released
Accessories | Camera Accessories | Distribution | Camera mount | DH-PFA153-SG | DH-PFA153-SG | Normal | Material: aluminium & stainless Matched with particular cameras, beautiful and elegant designed High load bearing capacity High compatibility with speed domes, PTZ, outdoor surveillance box, etc. | 81.00 | 99.00 | 113.00 | 127.00 | 142.00 | 152.00 | 380.00 | 1.0.99.44.10069-001 |  |  |  | 4 | 3.64 | 0.170479 | 6.19 | 0.042620 | 12 | Pole Mount Bracket | 90.1 | 51.0 | 37.1 | 8529909090 | Bracket | • Built of Aluminum Alloy and Stainless • Strong Load-Bearing Capacity • Supports Two-Sided Installation • Designed for Multiple Types of Poles that are 150-300 mm Wide |  |  | Basic BOM |  | Released
Accessories | Camera Accessories | Distribution | Camera mount | DH-PFB301C | DH-PFB301C-V2 | Normal | Built of aluminum alloy. Simple and elegant design. | 4.50 | 5.50 | 6.30 | 7.10 | 7.90 | 8.50 | 21.20 | 1.0.99.44.10077-0004 | 6939554997204 |  |  | 20 | 0.21 | 0.036394 | 0.27 | 0.001820 | 36 | Ceiling mount bracket | 34.9 | 31.6 | 33.0 | 8529909090 | Bracket White 10.0 kg Basic Protection | Ceiling mount bracket Aluminium alloy.Convenient Installation.Simple and elegant design.Wires in the bracket.8-inch ball, need to be used with mount adapter. |  |  | Country BOM |  | Released
Accessories | Camera Accessories | Distribution | Camera mount | DH-PFA10C | DH-PFA10C | Normal | Made from aluminum alloy. Matched with particular cameras, beautiful and elegant designed. | 7.20 | 8.80 | 10.00 | 11.30 | 12.60 | 13.60 | 34.00 | 1.0.99.44.10185-0005 | 6939554948732 |  |  | 30 | 0.45 | 0.153212 | 0.57 | 0.005108 | 36 | Mount adapter | 97.0 | 58.5 | 27.0 | 8529904900 | Bracket White 3.0 kg Basic Protection | Mount adapter |  |  | Country BOM |  | Released
Accessories | Camera Accessories | Distribution | Camera mount | DH-PFA109 | DH-PFA109 | Normal | Built of aluminum alloy and is cost-effective. Dedicated for particular cameras, beautiful and elegant designed. | 4.10 | 5.00 | 5.70 | 6.50 | 7.20 | 7.70 | 20.00 | 1.0.99.44.10187-0005 | 6939554948879 |  |  | 12 | 0.31 | 0.036511 | 0.39 | 0.003043 | 36 | Mount adapter | 47.0 | 32.1 | 24.2 | 8529904900 | Bracket White 1 kg Basic Protection | Mount adapter |  |  | Country BOM |  | Released
Accessories | Camera Accessories | Distribution | Camera mount | DH-PFB211W | DH-PFB211W | Normal | Built of aluminum alloy. Dedicated for particular cameras, beautiful and elegant designed. | 12.50 | 15.30 | 17.40 | 19.60 | 23.50 | 23.50 | 59.00 | 1.0.99.44.10190-0020 | 6939554948916 |  |  | 20 | 0.98 | 0.204282 | 1.25 | 0.010215 | 36 | Wall mount bracket | 97.0 | 58.5 | 36.0 | 8529909090 | Bracket White 3.0 kg Basic Protection | Anti-corrosion Wall mount bracket |  |  | Country BOM |  | Released
Accessories | Camera Accessories | Distribution | Camera mount | DH-PFA155A | DH-PFA155A | Normal | Stainless steel, neat & Integrated design Diameter range of the clamp: 80 mm–150 mm (3.15"–5.91") Strong load-bearing capacity: Supports a maximum weight of 7 kg (15.43 lb). Anti-corrosion: NEMA 4X (200 hours) rated. | 25.00 | 31.00 | 35.30 | 40.00 | 45.00 | 48.00 | 120.00 | 1.0.99.44.10218-9001 | 6923172527868 |  |  | 10 | 0.85 | 0.017179 | 1.03 | 0.001718 | 36 | Pole mount bracket（Anti-corrosion） | 36.6 | 25.1 | 18.7 | 8529909090 | Bracket Dahua white 7 kg | Pole mount bracket（Anti-corrosion） |  |  | Country BOM |  | Released
Accessories | Camera Accessories | Project | Camera mount | DH-PFA197R-B | DH-PFA197R-B | Normal | Built of aluminum alloy and is cost-effective. Suitable for a variety of cameras and is elegant. Quick and easy to install. | 6.30 | 7.60 | 8.70 | 10.00 | 10.90 | 11.70 | 29.00 | 1.0.99.44.10252-9003 | 6923172553119 |  |  | 30 | 0.4 | 0.082134 | 0.58 | 0.002738 | 36 | Junction box | 58.5 | 39.0 | 36.0 | 8529909090 | Junction Box Black 3.0 kg G3/4 Basic Protection | • Built of Aluminum Alloy and is Cost-Effective • Suitable for a Variety of Cameras and is Elegant |  |  | Country BOM |  | Released
Accessories | Camera Accessories | Distribution | Camera mount | DH-PFB206W | DH-PFB206W | Normal | 1. Built of aluminum alloy and is cost-effective; 2. Suitable for a variety of cameras and is elegant; | 13.50 | 16.30 | 18.60 | 21.00 | 23.30 | 25.10 | 63.00 | 1.0.99.44.10255-0004 | 6923172540959 |  |  | 12 | 1.1 | 0.184768 | 1.5 | 0.015398 | 36 | Wall Mount Bracket | 68.1 | 46.3 | 58.6 | 8529909090 | Bracket White 3.0 kg G 3/4 Basic Protection | Wall Mount Bracket |  |  | Country BOM |  | Released
Accessories | Camera Accessories | Project | Camera mount | DH-PFB206W-B | DH-PFB206W-B | Normal | Built of aluminum alloy and is cost-effective. Suitable for a variety of cameras and is elegant. | 14.00 | 16.60 | 18.80 | 21.20 | 23.60 | 25.40 | 64.00 | 1.0.99.44.10255-9006 | 6923172553126 |  |  | 12 | 1.12 | 0.184768 | 1.52 | 0.015398 | 36 | Wall Mount Bracket | 68.1 | 46.3 | 58.6 | 8529909090 | Bracket Black 3.0 kg G3/4 Basic Protection | Wall Mount Bracket |  |  | Country BOM |  | Released
Accessories | Camera Accessories | Distribution | Camera mount | DH-PFA5300R-B | DH-PFA5300R-B | Normal | Built of aluminum alloy. Suitable for a variety of cameras and is elegant. IP66 junction box. | 7.50 | 9.20 | 10.40 | 11.80 | 13.10 | 14.10 | 36.00 | 1.0.99.44.10266-0002 | 6923172584779 |  |  | 30 | 0.39 | 0.082134 | 0.51 | 0.002738 | 36 | Water-proof Junction Box | 58.5 | 39.0 | 36.0 | 8529909090 | Junction Box Black 3.0 kg G3/4 IP66 | Water-proof Junction Box |  |  | Country BOM |  | Released
Accessories | Camera Accessories | Distribution | Camera mount | DH-PFB7320W | DH-PFB7320W | Normal | Made from stainless steel, it is highly durable with a simple yet elegant design. Highly compatible, it can be used with PTZ cameras and thermal imaging devices. Exclusive port for easy debugging and maintenance. | 80.00 | 91.00 | 108.00 | 121.00 | 135.00 | 146.00 | 363.00 | 1.0.99.44.10274-9001 | 6923172587619 |  |  | 6 | 3.38 | 0.172911 | 4.01 | 0.028819 | 36 | Wall Mount Bracket | 74.2 | 46.7 | 49.9 | 8529909090 | Bracket White 12.0 kg G1-1/2 Basic Protection | Wall Mount Bracket |  |  | Country BOM |  | Released
Accessories | Camera Accessories | Project | Camera mount | DH-PFA6400S | DH-PFA6400S | Normal | Made from aluminum alloy and SECC steel. IP66 rated. Easy to install, it supports the wall mount, pole mount and corner mount installation methods. Highly adaptable, it can be used with PTZ cameras and IPCs. Large enclosure that can accommodate many types of power adapters. | 46.00 | 57.00 | 65.00 | 73.00 | 82.00 | 88.00 | 219.00 | 1.0.99.44.10279-9001 | 6923172593184 |  |  | 8 | 3.38 | 0.184525 | 3.86 | 0.023066 | 36 | Water-proof Power Box | 74.1 | 62.1 | 40.1 | 8529909090 | Bracket White 8.0 kg G1/2 IP66 Basic Protection | Water-proof Power Box Made from aluminum alloy and SECC steel. IP66 rated.Easy to install, it supports the wall mount, pole mount and corner mount installation methods. Highly adaptable, it can be used with PTZ cameras and IPCs. Large enclosure that can accommodate many types of power |  |  | Country BOM |  | Released
Accessories | Camera Accessories | Project | Camera mount | DH-PFA6400S-B | DH-PFA6400S | Normal | Made from aluminum alloy and SECC steel. IP66 rated. Easy to install, it supports the wall mount, pole mount and corner mount installation methods. Highly adaptable, it can be used with PTZ cameras and IPCs. Large enclosure that can accommodate many types of power adapters. | 48.00 | 55.00 | 62.00 | 70.00 | 78.00 | 84.00 | 210.00 | 1.0.99.44.10279-9006 | 6923172557667 |  |  | 8 | 3.38 | 0.184525 | 3.86 | 0.023066 | 36 | Water-proof Power Box | 74.1 | 62.1 | 40.1 | 8529909090 | Bracket Black 8.0 kg G1/2 IP66 Basic Protection | • Built of Aluminum Alloy and is Cost-Effective • Suitable for a Variety of Cameras and is Elegant |  |  | Country BOM |  | Released
Accessories | Camera Accessories | Project | Camera mount | DH-PFA6401S | DH-PFA6401S | Normal | Made from aluminum alloy and SECC steel. IP66 rated. Easy to install, it supports the wall mount, pole mount and corner mount installation methods. Large enclosure that can accommodate many types of power adapters. | 46.00 | 57.00 | 65.00 | 73.00 | 82.00 | 88.00 | 219.00 | 1.0.99.44.10282-9001 | 6923172593252 |  |  | 8 | 3.33 | 0.184525 | 3.8 | 0.023066 | 36 | Water-proof Power Box | 74.1 | 62.1 | 40.1 | 7616999000 | Bracket White 8.0 kg G1/2 IP66 Basic Protection | Water-proof Power Box |  |  | Country BOM |  | Released
Accessories | Camera Accessories | Project | Camera mount | DH-PFA6400SA | DH-PFA6400SA | Normal | Made from aluminum alloy and SECC steel. IP66 and corrosion-proof. Easy to install, it supports the wall mount, pole mount and corner mount installation methods. Highly adaptable, it can be used with PTZ cameras and IPCs. Large enclosure that can accommodate many types of power adapters. | 63.00 | 75.00 | 85.00 | 96.00 | 107.00 | 115.00 | 286.00 | 1.0.99.44.10285-9001 | 6923172594204 |  |  | 8 | 3.38 | 0.184525 | 3.86 | 0.023066 | 12 | Anti-corrosion Power Box | 74.1 | 62.1 | 40.1 | 7616999000 | Bracket White 8.0 kg G1/2 IP66 Moderate Protection | Anti-corrosion Power Box |  |  | Country BOM |  | Released
Accessories | Camera Accessories | Distribution | Camera mount | DH-PFA3300R-B | DH-PFA3300R-B | Normal | Built of aluminum alloy. IP66 rated. Suitable for a variety of cameras. Elegant and easy to install. | 5.80 | 6.90 | 7.90 | 8.90 | 9.90 | 10.70 | 26.60 | 1.0.99.44.10289-9002 | 6923172568649 |  |  | 30 | 0.32 | 0.082134 | 0.51 | 0.002738 | 36 | Water-proof Junction Box | 58.5 | 39.0 | 36.0 | 7616999000 | Junction Box Black 3 kg G3/4 IP66 Basic Protection | Water-proof Junction Box |  |  | Country BOM |  | Released
Accessories | Camera Accessories | Distribution | Camera mount | DH-PFA3310R-B | DH-PFA3310R-B | Normal | Built of aluminum alloy. IP66 rated. Suitable for a variety of cameras. Elegant and easy to install. | 6.10 | 7.20 | 8.20 | 9.30 | 10.30 | 11.10 | 27.70 | 1.0.99.44.10295-9002 | 6923172568670 |  |  | 30 | 0.38 | 0.082134 | 0.57 | 0.002738 | 36 | Water-proof Junction Box | 58.5 | 39.0 | 36.0 | 7616999000 | Junction Box Black 3 kg G3/4 IP66 Basic Protection | Water-proof Junction Box |  |  | Country BOM |  | Released
Accessories | Camera Accessories | Distribution | Camera mount | DH-PFA2310R-B | DH-PFA2310R-B | Normal | Built of aluminum alloy. Suitable for a variety of cameras. Elegant and easy to install. | 4.50 | 5.20 | 6.20 | 7.00 | 7.80 | 8.40 | 20.80 | 1.0.99.44.10301-9002 | 6923172568700 |  |  | 30 | 0.26 | 0.082134 | 0.44 | 0.002738 | 36 | Junction Box | 58.5 | 39.0 | 36.0 | 8529909090 | Junction Box Black 3 kg G3/4 Basic Protection | Junction Box |  |  | Country BOM |  | Released
Accessories | Camera Accessories | Distribution | Camera mount | DH-PFB2211C | DH-PFB2211C | Normal | Built of aluminum alloy and SECC material, it is cost-effective. With its internal wiring, it is compact and suitable for a variety of cameras. It can be scaled from 475 to 800 mm. | 6.10 | 7.20 | 8.20 | 9.30 | 10.30 | 11.10 | 27.70 | 1.0.99.44.10313-9001 | 6923172507808 |  |  | 12 | 0.6 | 0.166088 | 0.79 | 0.013841 | 36 | Ceiling Mount Bracket | 50.0 | 64.5 | 51.5 | 8529909090 | Bracket White 1.0 kg Basic Protection | • Built of Aluminum Alloy and SECC Material, it is Cost-Effective • With its Internal Wiring, it is Compact and Suitable for a Variety of Cameras • It can be Scaled from 475 to 800 mm • With its Internal Wiring, it is Compact and Suitable for a Variety of Cameras • It can be Scaled from 475 to 800 mm |  |  | Country BOM |  | Released
Accessories | Camera Accessories | Distribution | Camera mount | DH-PFB2212C | DH-PFB2212C | Normal | Built of aluminum alloy and SECC material, it is cost-effective. With its internal wiring, it is compact and suitable for a variety of cameras. It can be scaled from 815 to 1500 mm. | 7.00 | 8.30 | 9.40 | 10.60 | 11.80 | 12.70 | 32.00 | 1.0.99.44.10315-9001 | 6923172507815 |  |  | 12 | 0.75 | 0.282188 | 1.03 | 0.023516 | 36 | Ceiling Mount Bracket | 50.0 | 64.5 | 87.5 | 8529909090 | Bracket White 1.0 kg Basic Protection | • Built of Aluminum Alloy and SECC Material, it is Cost-Effective • With its Internal Wiring, it is Compact and Suitable for a Variety of Cameras • It can be Scaled from 815 to 1500 mm |  |  | Country BOM |  | Released
Accessories | Camera Accessories | Distribution | Camera mount | DH-PFB2213C | DH-PFB2213C | Normal | Built of aluminum alloy, it is cost-effective. Elegantly designed, it has internal wiring and is compatible with the lightweight bullet camera. It can be scaled from 800 to 1500 mm. | 5.20 | 6.20 | 7.00 | 7.90 | 8.80 | 9.50 | 23.60 | 1.0.99.44.10318-9001 | 6923172507822 |  |  | 20 | 0.42 | 0.286139 | 0.63 | 0.014307 | 12 | Ceiling Mount Bracket | 52.5 | 64.5 | 84.5 | 8529909090 | Bracket White 1.0 kg 1/4-20-UNC Basic Protection | • Built of Aluminum Alloy, it is Cost-Effectve • Elegantly Designed, it has Internal Wiring and is Compatible with the Lightweight Bullet Camera • It can be Scaled from 800 to 1500 mm |  |  | Country BOM |  | Released
Accessories | Camera Accessories | Project | Camera mount | DH-PFA6330X | DH-PFA6330X | Normal | Built of aluminum alloy and is cost-effective; Suitable for a variety of cameras and is elegant; Up to 2 cameras can be connected to the device. This simplifies wiring and reduces the number of installation points typically required, allowing you to enjoy the benefits of monitoring with 2 cameras. An EOC, PoE extender or power module can be installed in the device. | 17.00 | 20.10 | 22.80 | 25.70 | 28.70 | 31.00 | 78.00 | 1.0.99.44.10349-9001 | 6939554926037 |  |  | 12 | 0.66 | 0.096566 | 0.98 | 0.008048 | 36 | Water-proof Junction Box | 57.0 | 44.7 | 37.9 | 7616999000 | Junction Box White 3.0 kg G 3/4 IP66 Basic Protection | • Built of Aluminum Alloy and is Cost-Effective • Suitable for a Variety of Cameras and is Elegant • Up to 2 Cameras can be Connected to the Device. This Simplifies Wiring and Reduces the Number of Installation Points Typically Required • An EOC, PoE Extender or Power Module can be Installed in the Device |  |  | Country BOM |  | Released
Accessories | Camera Accessories | Distribution | Camera mount | DH-PFB604W | DH-PFB604W-V2 | Normal | Built of aluminum alloy. Supports being adjusted 360° horizontally and between –60° to 0° vertically. Compatible with DH-PFH610 Series Housing. | 7.00 | 8.00 | 9.10 | 10.20 | 11.40 | 12.30 | 30.60 | 1.0.99.44.10395-9001 | 6939554952227 |  |  | 10 | 0.59 | 0.060649 | 0.75 | 0.006065 | 36 | Wall Mount Bracket | 71.4 | 29.7 | 28.6 | 8529909090 | Bracket White 4.0 kg Basic Protection | • Built of Aluminum Alloy • Supports Being Adjusted 360° Horizontally and Between -30° to 0° Vertically • Compatible with DH-PFH600 and DH-PFH510 Series Housing |  |  | Country BOM |  | Released
Accessories | Camera Accessories | Distribution | Camera mount | DH-PFB603W | DH-PFB603W-V2 | Normal | Built of aluminum alloy. Supports being adjusted 360° horizontally and between –30° to 0° vertically. Compatible with DH-PFH600 and DH-PFH510 Series Housing. | 3.50 | 4.00 | 4.60 | 5.10 | 5.70 | 6.20 | 15.30 | 1.0.99.44.10399-9001 | 6939554952265 |  |  | 50 | 0.28 | 0.092106 | 0.36 | 0.001843 | 36 | Wall Mount Bracket | 51.0 | 43.0 | 42.0 | 8529909090 | Bracket White 3.0 kg Basic Protection | • Built of Aluminum Alloy • Supports Being Adjusted 360° Horizontally and Between -30° to 0° Vertically • Compatible with DH-PFH600 and DH-PFH510 Series Housing |  |  | Country BOM |  | Released
Accessories | Camera Accessories | Distribution | Camera mount | DH-PFB603W-B | DH-PFB603W-B-V2 | Normal | Built of aluminum alloy. Supports being adjusted 360° horizontally and between –30° to 0° vertically. Compatible with DH-PFH600 and DH-PFH510 Series Housing. | 4.00 | 4.60 | 5.20 | 5.90 | 6.50 | 7.00 | 17.50 | 1.0.99.44.10402-9001 | 6939554952272 |  |  | 50 | 0.28 | 0.092106 | 0.36 | 0.001843 | 36 | Wall Mount Bracket | 51.0 | 43.0 | 42.0 | 8529909090 | Bracket Black 3.0 kg Basic Protection | • Built of Aluminum Alloy • Supports Being Adjusted 360° Horizontally and Between -30° to 0° Vertically • Compatible with DH-PFH600 and DH-PFH510 Series Housing |  |  | Country BOM |  | Released
Accessories | Camera Accessories | Project | Camera mount | DH-PFB310W | DH-PFB310W-V2 | Normal | Built of aluminum alloy. Matched with particular cameras, beautiful and elegant designed. Comes with a junction box at the bottom of the bracket, there are two out-holes (G3/4). | 19.70 | 24.00 | 27.30 | 31.00 | 35.00 | 37.00 | 93.00 | 1.0.99.44.10404-9001 | 6939554952128 |  |  | 6 | 1.92 | 0.113246 | 2.18 | 0.018875 | 36 | Wall Mount Bracket | 41.9 | 66.9 | 40.4 | 8529909090 | Bracket White 8.0 kg Basic Protection | • Built of Aluminum Alloy • Matched with Particular Cameras, Beautiful and Elegant Designed • Comes with a Junction Box at the Bottom of the Bracket, There are Two Out-Holes (G3/4) |  |  | Country BOM |  | Released
Accessories | Camera Accessories | Project | Camera mount | DH-PFB306W | DH-PFB306W-V2 | Normal | Built of aluminum alloy. Suitable for a variety of cameras and is elegant. Exclusive port for easy debugging and maintenance. | 10.80 | 13.10 | 14.90 | 16.80 | 18.70 | 20.10 | 51.00 | 1.0.99.44.10406-9001 | 6939554952203 |  |  | 20 | 0.96 | 0.260926 | 1.18 | 0.013047 | 36 | Wall Mount Bracket | 85.6 | 66.7 | 45.7 | 8529909090 | Bracket White 9.0 kg Basic Protection | • Built of Aluminum Alloy • Suitable for a Variety of Cameras and is Elegant • Exclusive Port for Easy Debugging and Maintenance |  |  | Country BOM |  | Released
Accessories | Camera Accessories | Project | Camera mount | DH-PFB306W-B | DH-PFB306W-B-V2 | Normal | Built of aluminum alloy. Suitable for a variety of cameras and is elegant. Exclusive port for easy debugging and maintenance. | 14.50 | 16.50 | 18.70 | 21.10 | 23.60 | 25.40 | 64.00 | 1.0.99.44.10409-9001 | 6939554915291 |  |  | 20 | 0.96 | 0.260926 | 1.18 | 0.013047 | 36 | Wall Mount Bracket | 85.6 | 66.7 | 45.7 | 8529909090 | Bracket Black 9.0 kg Basic Protection | • Built of Aluminum Alloy • Suitable for a Variety of Cameras and is Elegant • Exclusive Port for Easy Debugging and Maintenance |  |  | Country BOM |  | Released
Accessories | Camera Accessories | Project | Camera mount | DH-PFB306WA | DH-PFB306WA-V2 | Normal | Built of aluminum alloy. Suitable for a variety of cameras and is elegant. Exclusive port for easy debugging and maintenance. | 20.00 | 22.70 | 25.80 | 29.10 | 32.50 | 35.00 | 88.00 | 1.0.99.44.10410-9001 | 6939554952210 |  |  | 20 | 0.96 | 0.260926 | 1.18 | 0.013047 | 36 | Anti-corrosion Wall Mount Bracket | 85.6 | 66.7 | 45.7 | 8529909090 | Bracket White 9.0 kg Moderate Protection | • Built of Aluminum Alloy • Suitable for a Variety of Cameras and is Elegant • Exclusive Port for Easy Debugging and Maintenance |  |  | Country BOM |  | Released
Accessories | Camera Accessories | Distribution | Camera mount | DH-PFB601W | DH-PFB601W-V2 | Normal | Built of aluminum alloy and PC material. Supports being adjusted 360° horizontally and between –23° to 96° vertically. Compatible with DH-PFH610 Series Housing. | 8.00 | 9.10 | 10.40 | 11.70 | 13.00 | 14.00 | 35.00 | 1.0.99.44.10411-9001 | 6939554996511 |  |  | 10 | 0.63 | 0.060649 | 0.75 | 0.006065 | 36 | Plane Mount Bracket | 71.4 | 29.7 | 28.6 | 8529909090 | Bracket White 4.0 kg Basic Protection | • Built of Aluminum Alloy and PC Material • Supports Being Adjusted 360° Horizontally and Between -23° to 96° Vertically • Compatible with DH-PFH610 Series Housing |  |  | Country BOM |  | Released
Accessories | Camera Accessories | Distribution | Camera mount | DH-PFB600W | DH-PFB600W-V2 | Normal | Built of aluminum alloy and PC material. Supports being adjusted 360° horizontally and between –60° to 0° vertically. Compatible with DH-PFH610 Series Housing. | 12.00 | 13.70 | 15.50 | 17.50 | 19.50 | 21.00 | 53.00 | 1.0.99.44.10414-9001 | 6939554996573 |  |  | 10 | 0.96 | 0.127698 | 1.14 | 0.012770 | 36 | Ceiling Mount Bracket | 75.4 | 58.4 | 29.0 | 8529909090 | Bracket White 4.0 kg Basic Protection | • Built of Aluminum Alloy and PC Material • Supports Being Adjusted 360° Horizontally and Between -60° to 0° Vertically • Compatible with DH-PFH610 Series Housing |  |  | Country BOM |  | Released
Accessories | Camera Accessories | Distribution | Camera mount | DH-PFB305W | DH-PFB305W-V2 | Normal | Built of aluminum alloy. Suitable for a variety of cameras and is elegant. | 6.30 | 7.70 | 8.70 | 9.80 | 10.90 | 11.80 | 30.00 | 1.0.99.44.10417-9001 | 6939554996597 |  |  | 10 | 0.64 | 0.067793 | 0.81 | 0.006780 | 36 | Wall Mount Bracket | 63.9 | 38.3 | 27.7 | 8529909090 | Bracket White 5.0 kg Basic Protection | • Built of Aluminum Alloy • Suitable for a Variety of Cameras and is Elegant |  |  | Country BOM |  | Released
Accessories | Camera Accessories | Distribution | Camera mount | DH-PFB305WA | DH-PFB305WA-V2 | Normal | Built of aluminum alloy. Suitable for a variety of cameras and is elegant. | 8.00 | 9.10 | 10.40 | 11.70 | 13.00 | 14.00 | 35.00 | 1.0.99.44.10420-9001 | 6939554997983 |  |  | 10 | 0.64 | 0.067793 | 0.81 | 0.006780 | 36 | Anti-corrosion Wall Mount Bracket | 63.9 | 38.3 | 27.7 | 8529909090 | Bracket White 5.0 kg Moderate Protection | • Built of Aluminum Alloy • Suitable for a Variety of Cameras and is Elegant |  |  | Country BOM |  | Released
Accessories | Camera Accessories | Distribution | Camera mount | DH-PFA2590 | DH-PFA2590 | Normal | Built of SUS304 material. Suitable for a variety of cameras and is elegant. Designed for multiple types of poles that are 50 mm-160 mm wide. | 0.90 | 1.00 | 1.10 | 1.20 | 1.40 | 1.50 | 3.60 | 1.0.99.44.10424-9001 | 6939554956713 |  |  | 60 | 0.03 | 0.018816 | 0.04 | 0.000314 | 36 | Pole Mount Bracket | 32.0 | 28.0 | 21.0 | 8529909090 | Bracket Stainless Steel (in its natural finish) 2.0 kg Basic Protection | • Built of SUS304 Material • Suitable for a Variety of Cameras and is Elegant • Designed for Multiple Types of Poles that are 50 mm-160 mm Wide |  |  | Country BOM |  | Released
Accessories | Camera Accessories | Project | Camera mount | DH-PFB303W-SG | DH-PFB303W-SG-V2 | Normal | Built of aluminum alloy and is cost-effective. Suitable for a variety of cameras and is elegant. | 8.10 | 9.80 | 11.20 | 12.60 | 14.00 | 15.10 | 38.00 | 1.0.99.44.10426-9001 | 6939554959387 |  |  | 10 | 0.67 | 0.079986 | 0.78 | 0.007999 | 36 | Wall Mount Bracket | 63.4 | 38.0 | 33.2 | 8529909090 | Bracket Silver gray 7.0 kg G1 1/2 Basic Protection | • Built of Aluminum Alloy and is Cost-Effective • Suitable for a Variety of Cameras and is Elegant |  |  | Country BOM |  | Released
Accessories | Camera Accessories | Project | Camera mount | DH-PFB303WA | DH-PFB303WA-V2 | Normal | Built of aluminum alloy and is cost-effective. Suitable for a variety of cameras and is elegant. | 10.10 | 11.90 | 13.60 | 15.30 | 17.10 | 18.40 | 46.00 | 1.0.99.44.10427-9001 | 6939554959455 |  |  | 10 | 0.67 | 0.079986 | 0.78 | 0.007999 | 36 | Anti-corrosion Wall Mount Bracket | 63.4 | 38.0 | 33.2 | 8529909090 | Bracket Silver gray 7.0 kg G1 1/2 Moderate Protection | • Built of Aluminum Alloy and is Cost-Effective • Suitable for a Variety of Cameras and is Elegant |  |  | Country BOM |  | Released
Accessories | Camera Accessories | Project | Camera mount | DH-PFB301S-E | DH-PFB301S-E-V2 | Normal | Built of aluminum alloy. Matched with particular cameras, beautiful and elegant designed. Plane mount and hidden line design. | 35.00 | 39.00 | 44.00 | 49.00 | 55.00 | 59.00 | 147.00 | 1.0.99.44.10429-9001 | 6939554959486 |  |  | 4 | 1.68 | 0.207293 | 2.45 | 0.051824 | 36 | Plane Mount Bracket | 41.5 | 67.5 | 74.0 | 8529909090 | Bracket White 10.0 kg Basic Protection | • Built of Aluminum Alloy • Matched with Particular Cameras, Beautiful and Elegant Designed • Plane Mount and Hidden Line Design |  |  | Country BOM |  | Released
Accessories | Camera Accessories | Distribution | Camera mount | DH-PFB121W | DH-PFB121W-V2 | Normal | Built of aluminum alloy. Suitable for a variety of cameras and is elegant. Supports being adjusted 360° horizontally and between –60° to 0° vertically. | 3.50 | 3.90 | 4.40 | 4.90 | 5.50 | 5.90 | 14.70 | 1.0.99.44.10431-9001 | 6939554959509 |  |  | 50 | 0.25 | 0.065280 | 0.31 | 0.001306 | 36 | Wall Mount Bracket | 51.0 | 40.0 | 32.0 | 8529909090 | Bracket White 1.0 kg Basic Protection | • Built of Aluminum Alloy • Suitable for a Variety of Cameras and is Elegant • Supports Being Adjusted 360° Horizontally and Between –60° to 0° Vertically |  |  | Country BOM |  | Released
Accessories | Camera Accessories | Project | Camera mount | DH-PFB300C | DH-PFB300C-V2 | Normal | Built of aluminum alloy and PC material, it is cost-effective. Suitable for a variety of cameras and is elegant. | 7.20 | 8.80 | 9.90 | 11.20 | 12.50 | 13.40 | 34.00 | 1.0.99.44.10437-9001 | 6939554959523 |  |  | 10 | 0.77 | 0.060649 | 0.89 | 0.006065 | 36 | Ceiling Mount Bracket | 71.4 | 29.7 | 28.6 | 8529909090 | Bracket White 7.0 kg G1 1/2 Basic Protection | • Built of Aluminum Alloy and PC Material, It is Cost-Effective • Suitable for a Variety of Cameras and is Elegant |  |  | Country BOM |  | Released
Accessories | Camera Accessories | Project | Camera mount | DH-PFB300C-B | DH-PFB300C-B-V2 | Normal | Built of aluminum alloy and PC material, it is cost-effective. Suitable for a variety of cameras and is elegant. | 8.00 | 9.10 | 10.40 | 11.70 | 13.00 | 14.00 | 35.00 | 1.0.99.44.10440-9001 | 6939554959554 |  |  | 10 | 0.77 | 0.060649 | 0.89 | 0.006065 | 36 | Ceiling Mount Bracket | 71.4 | 29.7 | 28.6 | 8529909090 | Bracket Black 7.0 kg G1 1/2 Basic Protection | • Built of Aluminum Alloy and PC Material, It is Cost-Effective • Suitable for a Variety of Cameras and is Elegant |  |  | Country BOM |  | Released
Accessories | Camera Accessories | Project | Camera mount | DH-PFB300C-SG | DH-PFB300C-SG-V2 | Normal | Built of aluminum alloy and PC material, it is cost-effective. Suitable for a variety of cameras and is elegant. | 11.50 | 13.10 | 14.90 | 16.80 | 18.70 | 20.10 | 51.00 | 1.0.99.44.10441-9001 | 6939554959561 |  |  | 10 | 0.77 | 0.060649 | 0.89 | 0.006065 | 36 | Ceiling Mount Bracket | 71.4 | 29.7 | 28.6 | 8529909090 | Bracket Silver gray 7.0 kg G1 1/2 Basic Protection | • Built of Aluminum Alloy and PC Material, It is Cost-Effective • Suitable for a Variety of Cameras and is Elegant |  |  | Country BOM |  | Released
Accessories | Camera Accessories | Project | Camera mount | DH-PFB300CA | DH-PFB300CA-V2 | Normal | Built of aluminum alloy and PC material, it is cost-effective. Suitable for a variety of cameras and is elegant. | 13.80 | 15.70 | 17.80 | 20.10 | 22.40 | 24.10 | 61.00 | 1.0.99.44.10442-9001 | 6939554959578 |  |  | 10 | 0.77 | 0.060649 | 0.89 | 0.006065 | 36 | Anti-corrosion Ceiling Mount Bracket | 71.4 | 29.7 | 28.6 | 8529909090 | Bracket White 7.0 kg G1 1/2 Moderate Protection | • Aluminium Alloy, Neat & Integrated Design • Strong Load-Bearing Capacity: Supports a Maximum Weight of 7 KG |  |  | Country BOM |  | Released
Accessories | Camera Accessories | Project | Camera mount | DH-PFB303W | DH-PFB303W-V2 | Normal | Built of aluminum alloy and is cost-effective. Suitable for a variety of cameras and is elegant. | 7.00 | 8.60 | 9.70 | 11.10 | 12.20 | 13.20 | 33.00 | 1.0.99.44.10445-9001 | 6939554959615 |  |  | 10 | 0.67 | 0.079986 | 0.78 | 0.007999 | 36 | Wall Mount Bracket | 63.4 | 38.0 | 33.2 | 8529909090 | Bracket White 7.0 kg G1 1/2 Basic Protection | • Built of aluminum alloy and is cost-effective • Suitable for a variety of cameras and is elegant |  |  | Country BOM |  | Released
Accessories | Camera Accessories | Project | Camera mount | DH-PFB303S | DH-PFB303S-V2 | Normal | Made from aluminum alloy and SUS 430. Matched with particular cameras, beautiful and elegant designed. | 45.00 | 55.00 | 63.00 | 71.00 | 79.00 | 85.00 | 212.00 | 1.0.99.44.10449-9001 | 6939554959677 |  |  | 1 | 4.3 | 0.105264 | 6.2 | 0.105264 | 36 | Parapet Mount Bracket | 129.0 | 16.0 | 51.0 | 8529909090 | Bracket White 7.0 kg G1 1/2 Basic Protection | • Made from Aluminum Alloy and SUS 430 • Matched with Particular Cameras, Beautiful and Elegant Designed |  |  | Country BOM |  | Released
Accessories | Camera Accessories | Project | Camera mount | DH-PFB302S | DH-PFB302S-V3 | Normal | Built of aluminum alloy and is cost-effective. Suitable for a variety of cameras and is elegant. Includes an embedded junction box that makes it easy to hide and connect the cables. IP66 rated. Mainly used in scenes that require wall mount installation. | 8.10 | 9.80 | 11.20 | 12.60 | 14.00 | 15.10 | 38.00 | 1.0.99.44.10452-9001 | 6939554959707 |  |  | 10 | 0.71 | 0.060649 | 0.85 | 0.006065 | 36 | Wall Mount Bracket | 71.4 | 29.7 | 28.6 | 8529909090 | Bracket White 4.0 kg G1 1/2, G3/4 IP66 Basic Protection | • Built of Aluminum Alloy and is Cost-Effective • Suitable for a Variety of Cameras and is Elegant • Includes an Embedded Junction Box that Makes It Easy to Hide and Connect the Cables • IP66 Rated • Mainly Used in Scenes that Require Wall Mount Installation |  |  | Country BOM |  | Released
Accessories | Camera Accessories | Project | Camera mount | DH-PFB302S-B | DH-PFB302S-B-V2 | Normal | Built of aluminum alloy and is cost-effective. Suitable for a variety of cameras and is elegant. Includes an embedded junction box that makes it easy to hide and connect the cables. IP66 rated. Mainly used in scenes that require wall mount installation. | 9.00 | 10.30 | 11.70 | 13.10 | 14.60 | 15.80 | 39.30 | 1.0.99.44.10455-9001 | 6939554960130 |  |  | 10 | 0.71 | 0.060649 | 0.85 | 0.006065 | 36 | Wall Mount Bracket | 71.4 | 29.7 | 28.6 | 8529909090 | Bracket Black 4.0 kg G1 1/2, G3/4 IP66 Basic Protection | • Built of Aluminum Alloy and is Cost-Effective • Suitable for a Variety of Cameras and is Elegant • Includes an Embedded Junction Box that Makes It Easy to Hide and Connect the Cables • IP66 Rated • Mainly Used in Scenes that Require Wall Mount Installation |  |  | Country BOM |  | Released
Accessories | Camera Accessories | Project | Camera mount | DH-PFB302SA | DH-PFB302SA-V2 | Normal | Built of aluminum alloy and is cost-effective. Suitable for a variety of cameras and is elegant. Includes an embedded junction box that makes it easy to hide and connect the cables. IP66 rated. Mainly used in scenes that require wall mount installation. | 11.00 | 12.50 | 14.20 | 16.10 | 17.90 | 19.30 | 48.10 | 1.0.99.44.10456-9001 | 6939554960215 |  |  | 10 | 0.71 | 0.060649 | 0.85 | 0.006065 | 36 | Anti-corrosion Wall Mount Bracket | 71.4 | 29.7 | 28.6 | 8529909090 | Bracket White 4.0 kg G1 1/2, G3/4 IP66 Moderate Protection | • Built of Aluminum Alloy and is Cost-Effective • Suitable for a Variety of Cameras and is Elegant • Includes an Embedded Junction Box that Makes It Easy to Hide and Connect the Cables • IP66 Rated • Mainly Used in Scenes that Require Wall Mount Installation |  |  | Country BOM |  | Released
Accessories | Camera Accessories | Project | Camera mount | DH-PFB300S | DH-PFB300S-V2 | Normal | Built of aluminum alloy and is cost-effective. Suitable for a variety of cameras and is elegant. | 6.30 | 7.70 | 8.70 | 9.80 | 10.90 | 11.80 | 30.00 | 1.0.99.44.10457-9001 | 6939554960239 |  |  | 10 | 0.48 | 0.067793 | 0.59 | 0.006780 | 36 | Wall Mount Bracket | 63.9 | 38.3 | 27.7 | 8529909090 | Bracket White 4.0 kg G1 1/2 Basic Protection | • Built of Aluminum Alloy and PC Material, it is Cost-Effective • Suitable for a Variety of Cameras and is Elegant |  |  | Country BOM |  | Released
Accessories | Camera Accessories | Distribution | Camera mount | DH-PFB220C | DH-PFB220C-V2 | Normal | Built of aluminum alloy. Suitable for a variety of cameras and is elegant. Standard ports that work with the adapter plate to facilitate the installation of eyeball cameras and small domes. | 13.40 | 15.20 | 18.60 | 21.00 | 23.40 | 25.20 | 63.00 | 1.0.99.44.10460-9001 | 6939554960246 |  |  | 4 | 0.92 | 0.127113 | 1.35 | 0.031779 | 36 | Ceiling Mount Bracket | 84.9 | 39.4 | 38.0 | 8529909090 | Bracket White 2.0 kg Basic Protection | • Built of Aluminum Alloy • Suitable for a Variety of Cameras and is Elegant • Standard Ports that Work with the Adapter Plate to Facilitate the Installation of Eyeball Cameras and Small Domes |  |  | Country BOM |  | Released
Accessories | Camera Accessories | Distribution | Camera mount | DH-PFB220C-B | DH-PFB220C-B-V2 | Normal | Built of aluminum alloy. Suitable for a variety of cameras and is elegant. Standard ports that work with the adapter plate to facilitate the installation of eyeball cameras and small domes. | 13.50 | 15.40 | 17.50 | 19.70 | 21.90 | 23.60 | 59.00 | 1.0.99.44.10463-9001 | 6939554960369 |  |  | 4 | 0.92 | 0.127113 | 1.35 | 0.031779 | 36 | Ceiling Mount Bracket | 84.9 | 39.4 | 38.0 | 8529909090 | Bracket Black 2.0 kg Basic Protection | • Built of Aluminum Alloy • Suitable for a Variety of Cameras and is Elegant • Standard Ports that Work with the Adapter Plate to Facilitate the Installation of Eyeball Cameras and Small Domes |  |  | Country BOM |  | Released
Accessories | Camera Accessories | Distribution | Camera mount | DH-PFA200W | DH-PFA200W-V2 | Normal | Made from aluminum alloy and SGCC. Matched with particular cameras, beautiful and elegant designed. Comes with the small dome wall-mounted sunshield that can prevent rain, dirt, and provide shade protection. | 3.60 | 4.40 | 5.00 | 5.60 | 6.30 | 6.70 | 16.80 | 1.0.99.44.10464-9001 | 6939554960437 |  |  | 40 | 0.25 | 0.086377 | 0.31 | 0.002160 | 36 | Wall Mount Bracket | 64.0 | 41.4 | 32.6 | 8529904900 | Bracket White Basic Protection | • Made from Aluminum Alloy and SGCC • Matched with Particular Cameras, Beautiful and Elegant Designed • Comes with the Small Dome Wall-Mounted Sunshield that Can Prevent Rain, Dirt, and Provide Shade Protection |  |  | Country BOM |  | Released
Accessories | Camera Accessories | Distribution | Camera mount | DH-PFA152-E | DH-PFA152-E-V2 | Normal | Made from aluminum alloy and SUS 304. Suitable for a variety of cameras and is elegant. Designed for multiple types of poles that are 80 mm-150 mm wide. | 5.00 | 5.70 | 6.50 | 7.30 | 8.20 | 8.80 | 21.90 | 1.0.99.44.10467-9001 | 6939554954948 |  |  | 20 | 0.26 | 0.036394 | 0.36 | 0.001820 | 12 | Pole Mount Bracket | 34.9 | 31.6 | 33.0 | 8529909090 | Bracket White 3.0 kg Basic Protection | • Made from Aluminum Alloy and SUS 304 • Suitable for a Variety of Cameras and is Elegant • Designed for Multiple Types of Poles that are 80 mm-150 mm Wide |  |  | Country BOM |  | Released
Accessories | Camera Accessories | Distribution | Camera mount | DH-PFA152-E-B | DH-PFA152-E-B-V2 | Normal | Made from aluminum alloy and SUS 304. Suitable for a variety of cameras and is elegant. Designed for multiple types of poles that are 80 mm-150 mm wide. | 5.40 | 6.20 | 7.00 | 7.90 | 8.80 | 9.50 | 23.60 | 1.0.99.44.10470-9001 | 6939554954986 |  |  | 20 | 0.26 | 0.036394 | 0.36 | 0.001820 | 12 | Pole Mount Bracket | 34.9 | 31.6 | 33.0 | 8529909090 | Bracket Black 3.0 kg Basic Protection | • Made from Aluminum Alloy and SUS 304 • Suitable for a Variety of Cameras and is Elegant • Designed for Multiple Types of Poles that are 80 mm-150 mm Wide |  |  | Country BOM |  | Released
Accessories | Camera Accessories | Project | Camera mount | DH-PFA152A-E | DH-PFA152A-E-V2 | Normal | Made from aluminum alloy and SUS 304. Suitable for a variety of cameras and is elegant. Designed for multiple types of poles that are 80 mm-150 mm wide. | 6.30 | 7.50 | 8.50 | 9.60 | 10.70 | 11.50 | 28.60 | 1.0.99.44.10472-9001 | 6939554954993 |  |  | 20 | 0.26 | 0.036394 | 0.36 | 0.001820 | 12 | Anti-corrosion Pole Mount Bracket | 34.9 | 31.6 | 33.0 | 8529909090 | Bracket White 3.0 kg Moderate Protection | • Made from Aluminum Alloy and SUS 304 • Suitable for a Variety of Cameras and is Elegant • Designed for Multiple Types of Poles that are 80 mm-150 mm Wide |  |  | Country BOM |  | Released
Accessories | Camera Accessories | Distribution | Camera mount | DH-PFA139 | DH-PFA139-V2 | Normal | Built of aluminum alloy. Matched with particular cameras, beautiful and elegant designed. | 3.20 | 3.90 | 4.40 | 4.90 | 5.50 | 5.90 | 14.70 | 1.0.99.44.10473-9001 | 6939554955020 |  |  | 40 | 0.17 | 0.037276 | 0.23 | 0.000932 | 12 | Junction Box | 51.4 | 25.9 | 28.0 | 8529909090 | Junction Box White 1.0 kg G1/2 Basic Protection | • Built of Aluminum Alloy • Matched with Particular Cameras, Beautiful and Elegant Designed |  |  | Country BOM |  | Released
Accessories | Camera Accessories | Distribution | Camera mount | DH-PFA139-B | DH-PFA139-B-V2 | Normal | Built of aluminum alloy. Matched with particular cameras, beautiful and elegant designed. | 4.10 | 4.90 | 5.60 | 6.30 | 7.00 | 7.60 | 18.90 | 1.0.99.44.10476-9001 | 6939554955037 |  |  | 40 | 0.17 | 0.037276 | 0.23 | 0.000932 | 12 | Junction Box | 51.4 | 25.9 | 28.0 | 8529909090 | Junction Box Black 1.0 kg G1/2 Basic Protection | • Built of Aluminum Alloy • Matched with Particular Cameras, Beautiful and Elegant Designed |  |  | Country BOM |  | Released
Accessories | Camera Accessories | Distribution | Camera mount | DH-PFA139-G | DH-PFA139-G-V2 | Normal | Built of aluminum alloy. Matched with particular cameras, beautiful and elegant designed. | 3.50 | 4.00 | 4.60 | 5.10 | 5.70 | 6.20 | 15.30 | 1.0.99.44.10478-9001 | 6939554955082 |  |  | 40 | 0.17 | 0.037276 | 0.23 | 0.000932 | 12 | Junction Box | 51.4 | 25.9 | 28.0 | 8529909090 | Junction Box Gray 1.0 kg G1/2 Basic Protection | • Built of Aluminum Alloy • Matched with Particular Cameras, Beautiful and Elegant Designed |  |  | Country BOM |  | Released
Accessories | Camera Accessories | Distribution | Camera mount | DH-PFA137 | DH-PFA137-V2 | Normal | Built of aluminum alloy. Matched with particular cameras, beautiful and elegant designed. | 3.40 | 3.90 | 4.40 | 5.00 | 5.60 | 6.00 | 14.90 | 1.0.99.44.10479-9001 | 6939554955136 |  |  | 20 | 0.23 | 0.036394 | 0.31 | 0.001820 | 12 | Junction Box | 34.9 | 31.6 | 33.0 | 8529909090 | Junction Box White 1.0 kg G1/2 Basic Protection | • Built of Aluminum Alloy • Matched with Particular Cameras, Beautiful and Elegant Designed |  |  | Country BOM |  | Released
Accessories | Camera Accessories | Distribution | Camera mount | DH-PFA137-B | DH-PFA137-B-V2 | Normal | Built of aluminum alloy. Matched with particular cameras, beautiful and elegant designed. | 4.10 | 4.70 | 5.30 | 6.00 | 6.70 | 7.20 | 17.90 | 1.0.99.44.10482-9001 | 6939554956263 |  |  | 20 | 0.23 | 0.036394 | 0.31 | 0.001820 | 12 | Junction Box | 34.9 | 31.6 | 33.0 | 8529909090 | Junction Box Black 1.0 kg G1/2 Basic Protection | • Built of Aluminum Alloy • Matched with Particular Cameras, Beautiful and Elegant Designed |  |  | Country BOM |  | Released
Accessories | Camera Accessories | Distribution | Camera mount | DH-PFA137-G | DH-PFA137-G-V2 | Normal | Built of aluminum alloy. Matched with particular cameras, beautiful and elegant designed. | 3.60 | 4.40 | 5.00 | 5.60 | 6.30 | 6.70 | 16.80 | 1.0.99.44.10484-9001 | 6939554956294 |  |  | 20 | 0.23 | 0.036394 | 0.31 | 0.001820 | 12 | Junction Box | 34.9 | 31.6 | 33.0 | 8529909090 | Junction Box Gray 1.0 kg G1/2 Basic Protection | • Built of Aluminum Alloy • Matched with Particular Cameras, Beautiful and Elegant Designed |  |  | Country BOM |  | Released
Accessories | Camera Accessories | Project | Camera mount | DH-PFA137A | DH-PFA137A-V2 | Normal | Built of aluminum alloy. Matched with particular cameras, beautiful and elegant designed. | 4.00 | 4.60 | 5.20 | 5.90 | 6.50 | 7.00 | 17.50 | 1.0.99.44.10485-9001 | 6939554956300 |  |  | 20 | 0.23 | 0.036394 | 0.31 | 0.001820 | 12 | Anti-corrosion Junction Box | 34.9 | 31.6 | 33.0 | 8529909090 | Junction Box White 1.0 kg G1/2 Moderate Protection | • Built of Aluminum Alloy • Matched with Particular Cameras, Beautiful and Elegant Designed |  |  | Country BOM |  | Released
Accessories | Camera Accessories | Distribution | Camera mount | DH-PFA136 | DH-PFA136-V2 | Normal | Built of aluminum alloy. Matched with particular cameras, beautiful and elegant designed. | 3.60 | 4.10 | 4.70 | 5.30 | 5.90 | 6.30 | 15.80 | 1.0.99.44.10486-9001 | 6939554956317 |  |  | 20 | 0.19 | 0.036394 | 0.26 | 0.001820 | 12 | Junction Box | 34.9 | 31.6 | 33.0 | 8529909090 | Junction Box White 1.0 kg G1/2 Basic Protection | • Built of Aluminum Alloy • Matched with Particular Cameras, Beautiful and Elegant Designed |  |  | Country BOM |  | Released
Accessories | Camera Accessories | Distribution | Camera mount | DH-PFA136-B | DH-PFA136-B-V2 | Normal | Built of aluminum alloy. Matched with particular cameras, beautiful and elegant designed. | 4.10 | 4.70 | 5.60 | 6.30 | 7.00 | 7.60 | 18.90 | 1.0.99.44.10489-9001 | 6939554956331 |  |  | 20 | 0.19 | 0.036394 | 0.26 | 0.001820 | 12 | Junction Box | 34.9 | 31.6 | 33.0 | 8529909090 | Junction Box Black 1.0 kg G1/2 Basic Protection | • Built of Aluminum Alloy • Matched with Particular Cameras, Beautiful and Elegant Designed |  |  | Country BOM |  | Released
Accessories | Camera Accessories | Distribution | Camera mount | DH-PFA136A | DH-PFA136A-V2 | Normal | Built of aluminum alloy. Matched with particular cameras, beautiful and elegant designed. | 4.00 | 4.60 | 5.20 | 5.90 | 6.50 | 7.00 | 17.50 | 1.0.99.44.10491-9001 | 6939554956348 |  |  | 20 | 0.19 | 0.036394 | 0.26 | 0.001820 | 12 | Anti-corrosion Junction Box | 34.9 | 31.6 | 33.0 | 8529909090 | Junction Box White 1.0 kg G1/2 Moderate Protection | • Built of Aluminum Alloy • Matched with Particular Cameras, Beautiful and Elegant Designed |  |  | Country BOM |  | Released
Accessories | Camera Accessories | Distribution | Camera mount | DH-PFA135 | DH-PFA135-V2 | Normal | Built of aluminum alloy. Matched with particular cameras, beautiful and elegant designed. | 3.20 | 3.70 | 4.20 | 4.70 | 5.20 | 5.60 | 14.00 | 1.0.99.44.10492-9001 | 6939554956355 |  |  | 40 | 0.15 | 0.037276 | 0.21 | 0.000932 | 12 | Junction Box | 51.4 | 25.9 | 28.0 | 8529909090 | Junction Box White 1.0 kg G1/2 Basic Protection | • Built of Aluminum Alloy • Matched with Particular Cameras, Beautiful and Elegant Designed |  |  | Country BOM |  | Released
Accessories | Camera Accessories | Distribution | Camera mount | DH-PFA135-B | DH-PFA135-B-V2 | Normal | Built of aluminum alloy. Matched with particular cameras, beautiful and elegant designed. | 3.20 | 3.70 | 4.20 | 4.70 | 5.20 | 5.60 | 14.00 | 1.0.99.44.10495-9001 | 6939554956362 |  |  | 40 | 0.15 | 0.037276 | 0.21 | 0.000932 | 12 | Junction Box | 51.4 | 25.9 | 28.0 | 8529909090 | Junction Box Black 1.0 kg G1/2 Basic Protection | • Built of Aluminum Alloy • Matched with Particular Cameras, Beautiful and Elegant Designed |  |  | Country BOM |  | Released
Accessories | Camera Accessories | Distribution | Camera mount | DH-PFA135-G | DH-PFA135-G-V2 | Normal | Built of aluminum alloy. Matched with particular cameras, beautiful and elegant designed. | 3.00 | 3.50 | 3.90 | 4.40 | 4.90 | 5.30 | 13.10 | 1.0.99.44.10496-9001 | 6939554956379 |  |  | 40 | 0.15 | 0.037276 | 0.21 | 0.000932 | 12 | Junction Box | 51.4 | 25.9 | 28.0 | 8529909090 | Junction Box Gray 1.0 kg G1/2 Basic Protection | • Built of Aluminum Alloy • Matched with Particular Cameras, Beautiful and Elegant Designed |  |  | Country BOM |  | Released
Accessories | Camera Accessories | Distribution | Camera mount | DH-PFA135A | DH-PFA135A-V2 | Normal | Built of aluminum alloy. Matched with particular cameras, beautiful and elegant designed. | 4.00 | 4.60 | 5.20 | 5.90 | 6.50 | 7.00 | 17.50 | 1.0.99.44.10497-9001 | 6939554956386 |  |  | 40 | 0.15 | 0.037276 | 0.21 | 0.000932 | 12 | Anti-corrosion Junction Box | 51.4 | 25.9 | 28.0 | 8529909090 | Junction Box White 1.0 kg G1/2 Moderate Protection | • Built of Aluminum Alloy • Matched with Particular Cameras, Beautiful and Elegant Designed |  |  | Country BOM |  | Released
Accessories | Camera Accessories | Distribution | Camera mount | DH-PFA134 | DH-PFA134-V2 | Normal | Built of aluminum alloy and SECC material. Matched with particular cameras, beautiful and elegant designed. | 3.50 | 4.30 | 4.90 | 5.50 | 6.10 | 6.60 | 14.70 | 1.0.99.44.10498-9001 | 6939554956799 |  |  | 40 | 0.23 | 0.037276 | 0.29 | 0.000932 | 12 | Junction Box | 51.4 | 25.9 | 28.0 | 8529909090 | Junction Box White 1.0 kg G1/2 Basic Protection | • Built of Aluminum Alloy and SECC Material • Matched with Particular Cameras, Beautiful and Elegant Designed |  |  | Country BOM |  | Released
Accessories | Camera Accessories | Distribution | Camera mount | DH-PFA134-B | DH-PFA134-B-V2 | Normal | Built of aluminum alloy and SECC material. Matched with particular cameras, beautiful and elegant designed. | 3.50 | 4.30 | 4.90 | 5.50 | 6.10 | 6.60 | 14.70 | 1.0.99.44.10501-9001 | 6939554956836 |  |  | 40 | 0.23 | 0.037276 | 0.29 | 0.000932 | 12 | Junction Box | 51.4 | 25.9 | 28.0 | 8529909090 | Junction Box Black 1.0 kg G1/2 Basic Protection | • Built of Aluminum Alloy and SECC Material • Matched with Particular Cameras, Beautiful and Elegant Designed |  |  | Country BOM |  | Released
Accessories | Camera Accessories | Distribution | Camera mount | DH-PFA134A | DH-PFA134A-V2 | Normal | Built of aluminum alloy and SECC material. Matched with particular cameras, beautiful and elegant designed. | 4.00 | 4.60 | 5.20 | 5.90 | 6.50 | 7.00 | 17.50 | 1.0.99.44.10503-9001 | 6939554956843 |  |  | 40 | 0.23 | 0.037276 | 0.29 | 0.000932 | 12 | Anti-corrosion Junction Box | 51.4 | 25.9 | 28.0 | 8529909090 | Junction Box White 1.0 kg G1/2 Moderate Protection | • Built of Aluminum Alloy and SECC Material • Matched with Particular Cameras, Beautiful and Elegant Designed |  |  | Country BOM |  | Released
Accessories | Camera Accessories | Project | Camera mount | DH-PFA123 | DH-PFA123-V3 | Normal | Built of aluminum alloy. IP66 junction box. Contains cable outlets on its bottom and sides to make wiring more convenient. Matched with particular cameras, beautiful and elegant designed. | 6.70 | 8.20 | 9.30 | 10.50 | 12.60 | 12.60 | 32.00 | 1.0.99.44.10504-9001 | 6939554957956 |  |  | 20 | 0.54 | 0.036394 | 0.64 | 0.001820 | 12 | Water-proof Junction Box | 34.9 | 31.6 | 33.0 | 8529909090 | Junction Box White 3.0 kg G3/4 IP66 Basic Protection | • Built of Aluminum Alloy • IP66 Junction Box • Contains Cable Outlets on Its Bottom and Sides to Make Wiring More Convenient • Matched with Particular Cameras, Beautiful and Elegant Designed |  |  | Country BOM |  | Released
Accessories | Camera Accessories | Project | Camera mount | DH-PFA122 | DH-PFA122-V3 | Normal | Built of aluminum alloy. IP66 junction box. Contains cable outlets on its bottom and sides to make wiring more convenient. Matched with particular cameras, beautiful and elegant designed. | 6.70 | 7.60 | 8.70 | 9.80 | 10.90 | 11.70 | 29.30 | 1.0.99.44.10507-9001 | 6939554958069 |  |  | 20 | 0.52 | 0.036394 | 0.62 | 0.001820 | 12 | Water-proof Junction Box | 34.9 | 31.6 | 33.0 | 8529909090 | Junction Box White 3.0 kg G3/4 IP66 Basic Protection | • Built of Aluminum Alloy • IP66 Junction Box • Contains Cable Outlets on Its Bottom and Sides to Make Wiring More Convenient • Matched with Particular Cameras, Beautiful and Elegant Designed |  |  | Country BOM |  | Released
Accessories | Camera Accessories | Project | Camera mount | DH-PFA122A | DH-PFA122A-V2 | Normal | Built of aluminum alloy. IP66 junction box. Contains cable outlets on its bottom and sides to make wiring more convenient. Matched with particular cameras, beautiful and elegant designed. | 7.70 | 9.10 | 10.40 | 11.70 | 13.00 | 14.00 | 35.00 | 1.0.99.44.10510-9001 | 6939554958250 |  |  | 20 | 0.52 | 0.036394 | 0.62 | 0.001820 | 12 | Anti-corrosion Junction Box | 34.9 | 31.6 | 33.0 | 8529909090 | Junction Box White 3.0 kg G3/4 IP66 Moderate Protection | • Built of Aluminum Alloy • IP66 Junction Box • Contains Cable Outlets on Its Bottom and Sides to Make Wiring More Convenient • Matched with Particular Cameras, Beautiful and Elegant Designed |  |  | Country BOM |  | Released
Accessories | Camera Accessories | Project | Camera mount | DH-PFA121 | DH-PFA121-V3 | Normal | Built of aluminum alloy. IP66 junction box. Contains cable outlets on its bottom and sides to make wiring more convenient. Matched with particular cameras, beautiful and elegant designed. | 6.70 | 7.60 | 8.70 | 9.80 | 10.90 | 11.70 | 29.30 | 1.0.99.44.10511-9001 | 6939554958311 |  |  | 20 | 0.52 | 0.036394 | 0.62 | 0.001820 | 12 | Water-proof Junction Box | 34.9 | 31.6 | 33.0 | 8529909090 | Junction Box White 3.0 kg G3/4 IP66 Basic Protection | • Built of Aluminum Alloy • IP66 Junction Box • Contains Cable Outlets on Its Bottom and Sides to Make Wiring More Convenient • Matched with Particular Cameras, Beautiful and Elegant Designed |  |  | Country BOM |  | Released
Accessories | Camera Accessories | Project | Camera mount | DH-PFA121A | DH-PFA121A-V2 | Normal | Built of aluminum alloy. IP66 junction box. Contains cable outlets on its bottom and sides to make wiring more convenient. Matched with particular cameras, beautiful and elegant designed. | 8.00 | 9.10 | 10.40 | 11.70 | 13.00 | 14.00 | 35.00 | 1.0.99.44.10514-9001 | 6939554958380 |  |  | 20 | 0.52 | 0.036394 | 0.62 | 0.001820 | 12 | Anti-corrosion Junction Box | 34.9 | 31.6 | 33.0 | 8529909090 | Junction Box White 3.0 kg G3/4 IP66 Moderate Protection | • Built of Aluminum Alloy • IP66 Junction Box • Contains Cable Outlets On Its Bottom and Sides to Make Wiring More Convenient • Matched With Particular Cameras, Beautiful and Elegant Designed |  |  | Country BOM |  | Released
Accessories | Camera Accessories | Project | Camera mount | DH-PFA120 | DH-PFA120-V2 | Normal | Built of aluminum alloy. Matched with particular cameras, beautiful and elegant designed. | 6.30 | 7.70 | 8.70 | 9.80 | 10.90 | 11.80 | 30.00 | 1.0.99.44.10515-9001 | 6939554958397 |  |  | 10 | 0.53 | 0.017783 | 0.62 | 0.001779 | 12 | Junction Box | 36.8 | 25.3 | 19.1 | 8529909090 | Junction Box White 12.0 kg G1/2 Basic Protection | • Aluminum Alloy Material • Matched with Particular Cameras, Beautiful and Elegant Designed |  |  | Country BOM |  | Released
Accessories | Camera Accessories | Project | Camera mount | DH-PFA120-B | DH-PFA120-B-V2 | Normal | Built of aluminum alloy. Matched with particular cameras, beautiful and elegant designed. | 6.30 | 7.70 | 8.70 | 9.80 | 10.90 | 11.80 | 30.00 | 1.0.99.44.10518-9001 | 6939554958410 |  |  | 10 | 0.53 | 0.017783 | 0.62 | 0.001779 | 12 | Junction Box | 36.8 | 25.3 | 19.1 | 8529909090 | Junction Box Black 12.0 kg G1/2 Basic Protection | • Built of Aluminum Alloy • Matched with Particular Cameras, Beautiful and Elegant Designed |  |  | Country BOM |  | Released
Accessories | Camera Accessories | Project | Camera mount | DH-PFA120-SG | DH-PFA120-SG-V2 | Normal | Built of aluminum alloy. Matched with particular cameras, beautiful and elegant designed. | 9.00 | 10.90 | 12.40 | 14.00 | 15.60 | 16.80 | 42.00 | 1.0.99.44.10519-9001 | 6939554958427 |  |  | 10 | 0.53 | 0.017783 | 0.62 | 0.001779 | 12 | Junction Box | 36.8 | 25.3 | 19.1 | 8529909090 | Junction Box Silver gray 12.0 kg G1/2 Basic Protection | • Built of Aluminum Alloy • Matched with Particular Cameras, Beautiful and Elegant Designed |  |  | Country BOM |  | Released
Accessories | Camera Accessories | Project | Camera mount | DH-PFA120A | DH-PFA120A-V2 | Normal | Built of aluminum alloy. Matched with particular cameras, beautiful and elegant designed. | 8.50 | 10.30 | 11.70 | 13.20 | 14.80 | 15.90 | 40.00 | 1.0.99.44.10520-9001 | 6939554958434 |  |  | 10 | 0.53 | 0.017783 | 0.62 | 0.001779 | 12 | Anti-corrosion Junction Box | 36.8 | 25.3 | 19.1 | 8529909090 | Junction Box White 12.0 kg G1/2 Moderate Protection | • Aluminum Alloy Material • Matched with Particular Cameras, Beautiful and Elegant Designed |  |  | Country BOM |  | Released
Accessories | Camera Accessories | Distribution | Camera mount | DH-PFA117 | DH-PFA117-V2 | Normal | Built of aluminum alloy. Matched with specific ceiling mount brackets to extend the length of the suspension rod. | 7.30 | 8.80 | 9.90 | 11.20 | 12.50 | 13.40 | 34.00 | 1.0.99.44.10522-9003 | 6939554958441 |  |  | 20 | 0.68 | 0.060975 | 0.75 | 0.003049 | 12 | Ceiling Mount Bracket | 82.3 | 29.4 | 25.2 | 8529909090 | Bracket White 2.0 kg M33 Basic Protection | • Built of Aluminum Alloy • Matched with Specific Ceiling Mount Brackets to Extend the Length of The Suspension Rod |  |  | Country BOM |  | Released
Accessories | Camera Accessories | Distribution | Camera mount | DH-PFA117-B | DH-PFA117-B-V2 | Normal | Built of aluminum alloy. Matched with specific ceiling mount brackets to extend the length of the suspension rod. | 8.00 | 9.10 | 10.40 | 11.70 | 13.00 | 14.00 | 35.00 | 1.0.99.44.10525-9001 | 6939554958458 |  |  | 20 | 0.68 | 0.060975 | 0.75 | 0.003049 | 12 | Ceiling Mount Bracket | 82.3 | 29.4 | 25.2 | 8529909090 | Bracket Black 2.0 kg M33 Basic Protection | • Built of Aluminum Alloy • Matched with Specific Ceiling Mount Brackets to Extend the Length of The Suspension Rod |  |  | Country BOM |  | Released
Accessories | Camera Accessories | Distribution | Camera mount | DH-PFA107 | DH-PFA107-V2 | Normal | Built of aluminum alloy. Matched with particular cameras, beautiful and elegant designed. | 4.10 | 4.90 | 5.60 | 6.30 | 7.00 | 7.60 | 18.90 | 1.0.99.44.10528-9003 | 6939554962462 |  |  | 12 | 0.3 | 0.042214 | 0.38 | 0.003518 | 12 | Mount Adapter | 48.2 | 33.3 | 26.3 | 8529904900 | Bracket White 1.0 kg Basic Protection | • Built of Aluminum Alloy • Matched with Particular Cameras, Beautiful and Elegant Designed |  |  | Country BOM |  | Released
Accessories | Camera Accessories | Distribution | Camera mount | DH-PFA106 | DH-PFA106-V2 | Normal | Built of aluminum alloy. Suitable for a variety of cameras and is elegant. | 4.10 | 4.90 | 5.60 | 6.30 | 7.00 | 7.60 | 18.90 | 1.0.99.44.10531-9002 | 6939554962509 |  |  | 12 | 0.29 | 0.042214 | 0.37 | 0.003518 | 12 | Mount Adapter | 48.2 | 33.3 | 26.3 | 8529904900 | Bracket White 1.0 kg Basic Protection | • Built of Aluminum Alloy • Suitable for a Variety of Cameras and Is Elegant |  |  | Country BOM |  | Released
Accessories | Camera Accessories | Distribution | Camera mount | DH-PFA103 | DH-PFA103-V2 | Normal | Built of aluminum alloy. Matched with particular cameras, beautiful and elegant designed. | 2.70 | 3.30 | 3.80 | 4.20 | 4.70 | 5.10 | 12.60 | 1.0.99.44.10534-9002 | 6939554963391 |  |  | 10 | 0.13 | 0.019722 | 0.18 | 0.001973 | 12 | Mount Adapter | 36.7 | 27.7 | 19.4 | 8529904900 | Bracket White 3.0 kg G1 1/2 Basic Protection | • Built of Aluminum Alloy • Matched with Particular Cameras, Beautiful and Elegant Designed |  |  | Country BOM |  | Released
Accessories | Camera Accessories | Distribution | Camera mount | DH-PFA102 | DH-PFA102-V2 | Normal | Built of aluminum alloy. Matched with particular cameras, beautiful and elegant designed. | 3.20 | 3.90 | 4.40 | 4.90 | 5.50 | 5.90 | 14.70 | 1.0.99.44.10537-9002 | 6939554965029 |  |  | 10 | 0.26 | 0.019722 | 0.31 | 0.001973 | 12 | Mount Adapter | 36.7 | 27.7 | 19.4 | 8529904900 | Bracket White 3.0 kg G1 1/2 Basic Protection | • Built of Aluminum Alloy • Matched with Particular Cameras, Beautiful and Elegant Designed |  |  | Country BOM |  | Released
Accessories | Camera Accessories | Distribution | Camera mount | DH-PFA101 | DH-PFA101-V2 | Normal | Built of aluminum alloy. Matched with particular cameras, beautiful and elegant designed. | 3.20 | 3.70 | 4.40 | 4.90 | 5.50 | 5.90 | 14.70 | 1.0.99.44.10540-9002 | 6939554967764 |  |  | 10 | 0.23 | 0.019722 | 0.28 | 0.001973 | 12 | Mount Adapter | 36.7 | 27.7 | 19.4 | 8529904900 | Bracket White 3.0 kg G1 1/2 Basic Protection | • Built of Aluminum Alloy • Matched with Particular Cameras, Beautiful and Elegant Designed |  |  | Country BOM |  | Released
Accessories | Camera Accessories | Project | Camera mount | DH-PFA101A | DH-PFA101A-V2 | Normal | Built of aluminum alloy. Matched with particular cameras, beautiful and elegant designed. | 5.00 | 5.70 | 6.50 | 7.30 | 8.20 | 8.80 | 21.90 | 1.0.99.44.10543-9001 | 6939554968693 |  |  | 10 | 0.23 | 0.019722 | 0.28 | 0.001973 | 12 | Anti-corrosion Mount Adapter | 36.7 | 27.7 | 19.4 | 8529904900 | Bracket White 3.0 kg G1 1/2 Moderate Protection | • Built of Aluminum Alloy • Matched with Particular Cameras, Beautiful and Elegant Designed |  |  | Country BOM |  | Released
Accessories | Camera Accessories | Distribution | Camera mount | DH-PFA100 | DH-PFA100-V2 | Normal | Built of aluminum alloy. Matched with particular cameras, beautiful and elegant designed. | 2.90 | 3.30 | 3.80 | 4.20 | 4.70 | 5.10 | 12.60 | 1.0.99.44.10544-9003 | 6939554968716 |  |  | 10 | 0.21 | 0.019722 | 0.26 | 0.001973 | 12 | Mount Adapter | 36.7 | 27.7 | 19.4 | 8529904900 | Bracket White 3.0 kg G1 1/2 Basic Protection | • Built of Aluminum Alloy • Matched with Particular Cameras, Beautiful and Elegant Designed |  |  | Country BOM |  | Released
Accessories | Camera Accessories | Project | Camera mount | DH-PFB303S-B | DH-PFB303S-B-V2 | Normal | Made from aluminum alloy and SUS 430. Matched with particular cameras, beautiful and elegant designed. | 50.00 | 57.00 | 65.00 | 73.00 | 82.00 | 88.00 | 219.00 | 1.0.99.44.10547-9001 | 6939554968822 |  |  | 10 | 4.3 | 0.064253 | 6.2 | 0.006426 | 12 | Parapet Mount Bracket | 63.9 | 36.3 | 27.7 | 8529909090 | Bracket Black 7.0 kg G1 1/2 Basic Protection | • Made From Aluminum Alloy and SUS 430 • Matched with Particular Cameras, Beautiful and Elegant Designed |  |  | Country BOM |  | Released
Accessories | Camera Accessories | Distribution | Camera mount | DH-PFA130-E | DH-PFA130-E-V3 | Normal | Built of aluminum alloy. IP66 rated. Suitable for a variety of cameras and is elegant. | 5.40 | 6.20 | 7.50 | 8.40 | 9.40 | 10.10 | 25.20 | 1.0.99.44.10548-9001 | 6939554956966 |  |  | 20 | 0.34 | 0.032147 | 0.4 | 0.001608 | 12 | Water-proof Junction Box | 34.0 | 30.5 | 31.0 | 8529909090 | Junction Box White 3.0 kg G3/4 IP66 Basic Protection | • Built of Aluminum Alloy • IP66 Rated • Suitable for a Variety of Cameras and Is Elegant |  |  | Country BOM |  | Released
Accessories | Camera Accessories | Distribution | Camera mount | DH-PFA130-E-B | DH-PFA130-E-B-V2 | Normal | Built of aluminum alloy. IP66 rated. Suitable for a variety of cameras and is elegant. | 5.40 | 6.20 | 7.50 | 8.40 | 9.40 | 10.10 | 25.20 | 1.0.99.44.10551-9001 | 6939554957895 |  |  | 20 | 0.34 | 0.032147 | 0.4 | 0.001608 | 12 | Water-proof Junction Box | 34.0 | 30.5 | 31.0 | 8529909090 | Junction Box Black 3.0 kg G3/4 IP66 Basic Protection | • Built of Aluminum Alloy • IP66 Rated • Suitable for a Variety of Cameras and Is Elegant |  |  | Country BOM |  | Released
Accessories | Camera Accessories | Distribution | Camera mount | DH-PFA130A-E | DH-PFA130A-E-V2 | Normal | Built of aluminum alloy. IP66 rated. Suitable for a variety of cameras and is elegant. | 7.40 | 8.80 | 10.00 | 11.20 | 12.50 | 13.50 | 34.00 | 1.0.99.44.10552-9001 | 6939554957901 |  |  | 20 | 0.34 | 0.032147 | 0.4 | 0.001608 | 12 | Anti-corrosion Junction Box | 34.0 | 30.5 | 31.0 | 8529909090 | Junction Box White 3.0 kg G3/4 IP66 Moderate Protection | • Built of Aluminum Alloy • IP66 Rated • Suitable for a Variety of Cameras and Is Elegant |  |  | Country BOM |  | Released
Accessories | Camera Accessories | Project | Camera mount | DH-PFA124 | DH-PFA124-V2 | Normal | Built of aluminum alloy. Neat and integrated design. IP66 junction box. Contains cable outlets on its bottom and sides to make wiring more convenient. | 6.70 | 7.60 | 8.70 | 9.80 | 10.90 | 11.70 | 29.30 | 1.0.99.44.10553-9001 | 6939554957918 |  |  | 20 | 0.54 | 0.036394 | 0.65 | 0.001820 | 12 | Water-proof Junction Box | 34.9 | 31.6 | 33.0 | 8529909090 | Junction Box White 3.0 kg G3/4 IP66 Basic Protection | • Built of Aluminum Alloy • Neat and Integrated Design • IP66 Junction Box • Contains Cable Outlets on Its Bottom and Sides to Make Wiring More Convenient |  |  | Country BOM |  | Released
Accessories | Camera Accessories | Project | Camera mount | DH-PFA124-B | DH-PFA124-B-V2 | Normal | Built of aluminum alloy. Neat and integrated design. IP66 junction box. Contains cable outlets on its bottom and sides to make wiring more convenient. | 6.70 | 7.60 | 8.70 | 9.80 | 10.90 | 11.70 | 29.30 | 1.0.99.44.10555-9001 | 6939554957925 |  |  | 20 | 0.54 | 0.036394 | 0.65 | 0.001820 | 12 | Water-proof Junction Box | 34.9 | 31.6 | 33.0 | 8529909090 | Junction Box Black 3.0 kg G3/4 IP66 Basic Protection | • Built of Aluminum Alloy • IP66 Junction Box • Contains Cable Outlets on Its Bottom and Sides to Make Wiring More Convenient • Matched with Particular Cameras, Beautiful and Elegant Designed |  |  | Country BOM |  | Released
Accessories | Camera Accessories | Project | Camera mount | DH-PFA122-B | DH-PFA122-B-V3 | Normal | Built of aluminum alloy. IP66 junction box. Contains cable outlets on its bottom and sides to make wiring more convenient. Matched with particular cameras, beautiful and elegant designed. | 6.70 | 7.60 | 8.70 | 9.80 | 10.90 | 11.70 | 29.30 | 1.0.99.44.10557-9001 | 6939554958243 |  |  | 20 | 0.52 | 0.036394 | 0.62 | 0.001820 | 12 | Water-proof Junction Box | 34.9 | 31.6 | 33.0 | 8529909090 | Junction Box Black 3.0 kg G3/4 IP66 Basic Protection | • Built of Aluminum Alloy • IP66 Junction Box • Contains Cable Outlets on Its Bottom and Sides to Make Wiring More Convenient • Matched with Particular Cameras, Beautiful and Elegant Designed |  |  | Country BOM |  | Released
Accessories | Camera Accessories | Project | Camera mount | DH-PFA121-B | DH-PFA121-B-V3 | Normal | Built of aluminum alloy. IP66 junction box. Contains cable outlets on its bottom and sides to make wiring more convenient. Matched with particular cameras, beautiful and elegant designed. | 6.70 | 7.60 | 8.70 | 9.80 | 10.90 | 11.70 | 29.30 | 1.0.99.44.10559-9001 | 6939554958335 |  |  | 20 | 0.52 | 0.036394 | 0.62 | 0.001820 | 12 | Water-proof Junction Box | 34.9 | 31.6 | 33.0 | 8529909090 | Junction Box Black 3.0 kg G3/4 IP66 Basic Protection | • Built of Aluminum Alloy • IP66 Junction Box • Contains Cable Outlets on Its Bottom and Sides to Make Wiring More Convenient • Matched with Particular Cameras, Beautiful and Elegant Designed |  |  | Country BOM |  | Released
Accessories | Camera Accessories | Project | Camera mount | DH-PFA138 | DH-PFA138-V3 | Normal | Built of aluminum alloy. Matched with particular cameras, beautiful and elegant designed. Safety rope hook attached, secure and reliable. | 6.70 | 8.20 | 9.30 | 10.50 | 12.60 | 12.60 | 32.00 | 1.0.99.44.10562-9001 | 6939554955099 |  |  | 10 | 0.47 | 0.019722 | 0.6 | 0.001973 | 12 | Junction Box | 36.7 | 27.7 | 19.4 | 8529909090 | Junction Box White 3.0 kg G3/4 Basic Protection | • Built of Aluminum Alloy • Matched With Particular Cameras, Beautiful and Elegant Designed • Safety Rope Hook Attached, Secure and Reliable |  |  | Country BOM |  | Released
Accessories | Camera Accessories | Project | Camera mount | DH-PFA138A | DH-PFA138A-V2 | Normal | Built of aluminum alloy. Matched with particular cameras, beautiful and elegant designed. Safety rope hook attached, secure and reliable. | 13.20 | 15.60 | 17.70 | 20.00 | 22.30 | 24.00 | 60.00 | 1.0.99.44.10564-9001 | 6939554955105 |  |  | 10 | 0.47 | 0.019722 | 0.6 | 0.001973 | 12 | Anti-corrosion Junction Box | 36.7 | 27.7 | 19.4 | 8529909090 | Junction Box White 3.0 kg G3/4 Moderate Protection | • Built of Aluminum Alloy • Matched with Particular Cameras, Beautiful and Elegant Designed • Safety Rope Hook Attached, Secure and Reliable |  |  | Country BOM |  | Released
Accessories | Camera Accessories | Distribution | Camera mount | DH-PFA113 | DH-PFA113-V2 | Normal | Built of aluminum alloy. Matched with specific ceiling mount brackets to extend the length of the suspension rod. | 9.70 | 10.90 | 12.40 | 14.00 | 15.60 | 16.80 | 42.00 | 1.0.99.44.10565-9002 | 6939554958496 |  |  | 20 | 1.03 | 0.043391 | 1.09 | 0.002170 | 12 | Ceiling Mount Bracket | 46.3 | 26.7 | 35.1 | 8529909090 | Bracket White 7.0 kg G1 1/2 Basic Protection | • Built of Aluminum Alloy • Matched with Specific Ceiling Mount Brackets to Extend The Length of The Suspension Rod |  |  | Country BOM |  | Released
Accessories | Camera Accessories | Distribution | Camera mount | DH-PFA112 | DH-PFA112-V2 | Normal | Built of aluminum alloy. Matched with specific ceiling mount brackets to extend the length of the suspension rod. | 4.50 | 5.50 | 6.20 | 7.00 | 7.80 | 8.40 | 21.00 | 1.0.99.44.10568-9002 | 6939554958519 |  |  | 20 | 0.47 | 0.024781 | 0.52 | 0.001240 | 12 | Ceiling Mount Bracket | 33.9 | 26.2 | 27.9 | 8529909090 | Bracket White 7.0 kg G1 1/2 Basic Protection | • Built of Aluminum Alloy • Matched with Specific Ceiling Mount Brackets to Extend the Length of The Suspension |  |  | Country BOM |  | Released
Accessories | Camera Accessories | Distribution | Camera mount | DH-PFA105 | DH-PFA105-V2 | Normal | Built of aluminum alloy. Matched with particular cameras, beautiful and elegant designed. | 3.60 | 4.40 | 5.00 | 5.60 | 6.30 | 6.70 | 16.80 | 1.0.99.44.10573-9002 | 6939554963384 |  |  | 36 | 0.26 | 0.160244 | 0.32 | 0.004452 | 12 | Mount Adapter | 62.4 | 60.0 | 42.8 | 8529904900 | Bracket White 1.0 kg Basic Protection | • Built of Aluminum Alloy • Matched with Particular Cameras, Beautiful and Elegant Designed |  |  | Country BOM |  | Released
Accessories | Camera Accessories | Distribution | Camera mount | DH-PFB305W-B | DH-PFB305W-B-V2 | Normal | Built of aluminum alloy. Suitable for a variety of cameras and is elegant. | 6.80 | 7.80 | 8.80 | 9.90 | 11.10 | 11.90 | 30.00 | 1.0.99.44.10575-9001 | 6939554968839 |  |  | 10 | 0.64 | 0.067793 | 0.81 | 0.006780 | 36 | Wall Mount Bracket | 63.9 | 38.3 | 27.7 | 8529909090 | Bracket Black 5.0 kg Basic Protection | • Built of Aluminum Alloy • Suitable for a Variety of Cameras and Is Elegant |  |  | Country BOM |  | Released
Accessories | Camera Accessories | Distribution | Camera mount | DH-PFB2203W | DH-PFB2203W | Normal | Built of aluminum alloy and SGCC material. Suitable for a variety of cameras and is elegant. | 4.50 | 5.20 | 5.80 | 6.60 | 7.30 | 7.90 | 19.70 | 1.0.99.44.10588-9001 | 6939554981814 |  |  | 30 | 0.48 | 0.069977 | 0.56 | 0.002333 | 36 | Wall Mount Bracket | 44.5 | 42.5 | 37.0 | 8529909090 | Bracket White 1.0 kg Basic Protection | • Built of Aluminum Alloy and SGCC Material • Suitable for a Variety of Cameras and Is Elegant |  |  | Country BOM |  | Released
Accessories | Camera Accessories | Distribution | Camera mount | DH-PFB2203W-B | DH-PFB2203W-B | Normal | Built of aluminum alloy and SGCC material. Suitable for a variety of cameras and is elegant. | 4.80 | 5.50 | 6.20 | 7.00 | 7.80 | 8.40 | 21.00 | 1.0.99.44.10591-9001 | 6939554981821 |  |  | 30 | 0.48 | 0.069977 | 0.56 | 0.002333 | 36 | Wall Mount Bracket | 44.5 | 42.5 | 37.0 | 8529909090 | Bracket Black 1.0 kg Basic Protection | • Built of Aluminum Alloy and SGCC Material • Suitable for a Variety of Cameras and Is Elegant |  |  | Country BOM |  | Released
Accessories | Camera Accessories | Distribution | Camera mount | DH-PFB2204W | DH-PFB2204W | Normal | Built of aluminum alloy and SGCC material. Suitable for a variety of cameras and is elegant. | 4.50 | 5.20 | 5.80 | 6.60 | 7.30 | 7.90 | 19.70 | 1.0.99.44.10592-9001 | 6939554981838 |  |  | 30 | 0.49 | 0.069977 | 0.57 | 0.002333 | 36 | Wall Mount Bracket | 44.5 | 42.5 | 37.0 | 8529909090 | Bracket White 1.0 kg Basic Protection | • Built of Aluminum Alloy and SGCC Material • Suitable for a Variety of Cameras and Is Elegant |  |  | Country BOM |  | Released
Accessories | Camera Accessories | Distribution | Camera mount | DH-PFB2204W-B | DH-PFB2204W-B | Normal | Built of aluminum alloy and SGCC material. Suitable for a variety of cameras and is elegant. | 4.80 | 5.50 | 6.20 | 7.00 | 7.80 | 8.40 | 21.00 | 1.0.99.44.10595-9001 | 6939554981845 |  |  | 30 | 0.49 | 0.074385 | 0.57 | 0.002480 | 36 | Wall Mount Bracket | 45.6 | 43.5 | 37.5 | 8529909090 | Bracket Black 1.0 kg Basic Protection | • Built of aluminum alloy and SGCC Material • Suitable for a Variety of Cameras and Is Elegant |  |  | Country BOM |  | Released
Accessories | Camera Accessories | Project | Camera mount | DH-PFA13F-E | DH-PFA13F-E | Normal | Built of aluminum alloy and SGCC material. Matched with particular cameras, beautiful and elegant designed. | 11.00 | 12.50 | 14.20 | 16.10 | 17.90 | 19.30 | 48.10 | 1.0.99.44.10600 | 6937552402928 |  |  | 10 | 0.79 | 0.019722 | 0.91 | 0.001973 | 36 | Junction Box | 36.7 | 27.7 | 19.4 | 8529909090 | Junction Box White 3.0 kg G3/4 Basic Protection | • Built of Aluminum Alloy and SGCC Material • Matched with Particular Cameras, Beautiful and Elegant Designed |  |  | Basic BOM |  | Sample Release
Accessories | Camera Accessories | Project | Camera mount | DH-PFA13F-E | DH-PFA13F-E | Normal | Built of aluminum alloy and SGCC material. Matched with particular cameras, beautiful and elegant designed. | 11.00 | 12.50 | 14.20 | 16.10 | 17.90 | 19.30 | 48.10 | 1.0.99.44.10600-9001 | 6937552402928 |  |  | 10 | 0.79 | 0.019722 | 0.91 | 0.001973 | 36 | Junction Box | 36.7 | 27.7 | 19.4 | 8529909090 | Junction Box White 3.0 kg G3/4 Basic Protection | • Built of Aluminum Alloy and SGCC Material • Matched with Particular Cameras, Beautiful and Elegant Designed |  |  | Country BOM |  | Released
Accessories | Camera Accessories | Distribution | Camera mount | DH-PFA13F-E-B | DH-PFA13F-E-B | Normal | Built of aluminum alloy and SGCC material. Matched with particular cameras, beautiful and elegant designed. | 12.00 | 13.70 | 15.50 | 17.50 | 19.50 | 21.00 | 53.00 | 1.0.99.44.10601-9001 | 6937552402935 |  |  | 10 | 0.79 | 0.019722 | 0.91 | 0.001973 | 36 | Junction Box | 36.7 | 27.7 | 19.4 | 8529909090 | Junction Box Black 3.0 kg G3/4 Basic Protection | • Built of Aluminum Alloy and SGCC Material • Matched with Particular Cameras, Beautiful and Elegant Designed |  |  | Country BOM |  | Released
Accessories | Camera Accessories | Project | Camera mount | DH-PFC112FB | DH-PFC112FB | Normal | IP54 rated. Includes a 57 V battery charger and a 53 V PoE switch power supply that it can be connected to. Built-in thermal insulation chamber and heating module that allow the device to be used in temperatures as low as –35°C. Only supports 7 Ah and 9 Ah storage batteries, and requires that 4 be installed. | 300.00 | 354.00 | 402.00 | 454.00 | 506.00 | 545.00 | 1361.00 | 1.0.99.62.10029 | 6923172514004 |  |  | 1 | 24 | 0.102816 | 25 | 0.102816 | 12 | Back-up Heating Distribution Box | 54.0 | 28.0 | 68.0 | 8537109090 | Distribution Box RAL7035 light grey | • IP54 Rated • Includes a 57V Battery Charger and a 53V PoE Switch Power Supply that it can be Connected to • Built-in thermal Insulation Chamber and Heating Module that Allow the Device to be Used in Temperatures as Low as –35 °C • Only Supports 7 Ah and 9 Ah Storage Batteries, and Requires that 4 be Installed |  |  | Basic BOM |  | Released |  | CE
Accessories | Camera Accessories | Distribution | Camera mount | DH-PFM904 | DH-PFM904 | Normal | With Linux operating system, stable running, and simple user interface, this integrated mount tester greatly improves overall operation efficiency and user experience. Adopting a removable wrist strap, it can be handled with a single hand and is more suitable to various complicated scenarios. Integrated with functions such as HDCVI/TVI/AHD/CVBS video and audio tests, it meets most security surveillance requirements. | 54.00 | 66.00 | 75.00 | 85.00 | 94.00 | 101.00 | 252.00 | 1.0.99.84.10006 | 6939554980220 |  |  | 10 | 0.34 | 0.039445 | 0.74 | 0.003945 | 36 | Wrist type integrated mount tester | 49.0 | 35.0 | 23.0 | 8543709990 | Tester Yellow | • HDCVI/AHD/TVI/CVBS Video Dis play Control • 12V/1a Dc Power Supply for the Camera • Support Rs–485 Control • Support Audio Test • Charge Through Usb Connector • Compact and Portable, Designed with a Removable Wrist Strap • Replaceable 18650 Lithium Ion Battery |  |  | Basic BOM |  | Released |  | CE: EN 55032 FCC: FCC Part 15 Subpart B
Accessories | Camera Accessories | Distribution | Camera mount | DH-PFM907-E | DH-PFM907-E | Normal | Supports HDCVI, AHD, HDTVI and CVBS digital surveillance system. PoE or 12 VDC power supply. Supports Onvif protocol to configure IP address. Audio/RS-485 control. Digital multimeter function. TDR network cable test. Wi-Fi signals test. | 425.00 | 519.00 | 589.00 | 665.00 | 741.00 | 798.00 | 1993.00 | 1.0.99.84.10023 | 6923172554253 |  |  | 10 | 0.93 | 0.062640 | 1.25 | 0.006264 | 36 | Integrated Mount Tester | 60.0 | 29.0 | 36.0 | 8543709990 | Tester | • Supports HDCVI, AHD, HDTVI and CVBS Digital Surveillance System • PoE or 12 VDC Power Supply • Support Onvif Protocol to Configure IP Address • Audio/Rs-485 Control • Digital Multimeter Function • Tdr Network Cable Test • Wi-Fi Signals Test |  |  | Basic BOM |  | Released |  | CE
Accessories | Camera Accessories | Distribution | Camera mount | DH-PFM906-E | DH-PFM906-E-V2 | Normal | · Supports IPC, HDCVI, AHD, HDTVI, CVBS and SDI monitor video display. · HDMI input and output. · 12 VDC 2A and USB 5V 2A output. · 7-in 1080p HD full-angle retina capacitive IPS touchscreen. · TDR network cable test and cable tracker function. · Optical power meter function. | 470.00 | 555.00 | 630.00 | 711.00 | 792.00 | 853.00 | 2132.00 | 1.0.99.84.10028 | 6939554967443 |  |  | 5 | 0.95 | 0.063070 | 2.1 | 0.012614 | 12 | Integrated Mount Tester | 53.0 | 35.0 | 34.0 | 8543709990 | Tester Yellow | • Supports IPC, HDCVI, AHD, HDTVI, CVBS and SDI Monitor Video Display • HDMI Input and Output • 12 VDC 2A and USB 5V 2A Output • 7-In 1080p HD Full-Angle Retina Capacitive IPS Touchscreen • TDR Network Cable Test and Cable Tracker Function • Optical Power Meter Function |  |  | Basic BOM |  | Released |  | CE; FCC
Accessories | Camera Accessories | Distribution | Camera mount | DH-PFA105 | DH-PFA105 | Delisting Warning | Material: Aluminum For big fisheye Color: White Dimension: ɸ154.9*80.5mm Weight: 0.26kg | 3.60 | 4.40 | 5.00 | 5.60 | 6.30 | 6.70 | 16.80 | 1.1.02.08.11818 | 6939554930966 | DH-PFA105-V2 | 1.0.99.44.10573-9002 | 36 |  | 0.154938 | 0.4358333 | 0.004304 | 36 | Mount Adapter | 62.0 | 59.5 | 42.0 | 8529904900 | Bracket | • Built of Aluminum Alloy • Matched with Particular Cameras, Beautiful and Elegant Designed |  |  | Basic BOM |  | Released
Accessories | Camera Accessories | Distribution | Camera mount | G3416GW | G3416GW | Normal | G3/4&quot; Water Joint White | 0.50 | 0.60 | 0.70 | 0.80 | 0.90 | 0.90 | 2.20 | 1.2.49.08.10898-000 |  |  |  | 400 | 12.0 | 0.000044 | 13.0 | 0.000000 |  | G3/4" Water Joint | 5.0 | 2.7 | 3.2 | 3926909090 |  | • Built of Pa Material • IP68 Rated • Includes a Plug that Supports Having One or Two Cables Plugged into it • Designed for Junction Boxes and Distribution Boxes, the Connector can be Used to Waterproof Cables |  |  | Basic BOM |  | Released
Accessories | Camera Accessories | Project | Camera mount | G3416B | G3416B | Normal | G3/4&quot; Water Joint black | 0.62 | 0.70 | 0.80 | 0.90 | 1.00 | 1.10 | 2.16 | 1.2.49.08.10898-001 |  |  |  | 400 | 0.022 | 0.000042 | 0.0330952 | 0.000001 |  | G3/4" Water Joint | 5.0 | 2.7 | 3.1 | 3926909090 |  | • Built of Pa Material • IP68 Rated • Includes a Plug that Supports Having One or Two Cables Plugged into it • Designed for Junction Boxes and Distribution Boxes, the Connector can be Used to Waterproof Cables |  |  | Basic BOM |  | Released
Accessories | Camera Accessories | Distribution | Camera mount | DH-PFA1320R | DH-PFA1320R | Delisting Warning | Built of PC material that has a V2 flame-retardant grade and is cost-effective. With its turnover shaft design, it is easy to disassemble, install and maintain. Designed with multiple installation holes, it is compatible with a wide variety of cameras. Also, it is mainly for use indoors and is not waterproof. Supports multiple installation methods, such as wall mount, pole mount, ceiling mount, to meet the needs of a variety of scenes. Includes knockout holes on the side and bottom that can be opened to function as outlets. | 0.70 | 0.90 | 1.00 | 1.20 | 1.30 | 1.40 | 3.40 | 1.0.99.42.10068-9001 | 6939554911736 |  |  | 40 | 0.09 | 0.141807 | 0.12 | 0.003546 | 36 | Plastic Junction Box | 59.2 | 48.1 | 49.8 | 8529909090 | Junction Box White Bullet Camera: 0.6 kg Basic Protection | • Built of PC Material that Has a V2 Flame-Retardant Grade and Is Cost- Effective • With Its Turnover Shaft Design, It Is Easy to Disassemble, Install and Maintain • Designed with Multiple Installation Holes, It Is Compatible with a wide variety of Cameras. • Mainly for Use Indoors and Is Not Water Proof • Supports Multiple Installation Methods • Includes Knockout Holes On The Side and Bottom That Can Be Opened to Function as Outlets |  |  | Country BOM |  | Released
Accessories | Camera Accessories | Distribution | Camera mount | DH-PFA1320R | DH-PFA1320R | Normal | Built of PC material that has a V2 flame-retardant grade and is cost-effective. With its turnover shaft design, it is easy to disassemble, install and maintain. Designed with multiple installation holes, it is compatible with a wide variety of cameras. Also, it is mainly for use indoors and is not waterproof. Supports multiple installation methods, such as wall mount, pole mount, ceiling mount, to meet the needs of a variety of scenes. Includes knockout holes on the side and bottom that can be opened to function as outlets. | 0.70 | 0.90 | 1.00 | 1.20 | 1.30 | 1.40 | 3.40 | 1.0.01.21.10353-9001 | 6939554901898 |  |  | 40 | 0.09 | 0.141807 | 0.12 | 0.003546 | 36 | Plastic Junction Box | 59.2 | 48.1 | 49.8 | 8529909090 | Junction Box White Bullet Camera: 0.6 kg Basic Protection | Plastic Junction Box |  |  | Country BOM |  | Released
Accessories | Camera Accessories | Distribution | Camera mount | DH-PFB1210W | DH-PFB1210W-V2 | Danger | Plastic Wall Mount Bracket | 2.00 | 2.00 | 2.00 | 2.00 | 2.00 | 3.00 | 6.00 | 1.0.01.21.10427-9001 | 6937552480933 |  |  | 40 |  | 0.031674 | 0.07 | 0.000792 | 36 | Plastic Wall Mount Bracket | 53.5 | 23.4 | 25.3 | 8529909090 | Bracket | DH-PFB1210W |  |  | Country BOM |  | Released
Accessories | Camera Accessories | Distribution | Camera mount | DH-PFA126 | DH-PFA126 | Normal | This IP66 waterproof product is mainly used to support the junction installation of the medium-sized all-in-one ITC and PTZ cameras. | 32.00 | 40.00 | 45.00 | 51.00 | 56.00 | 61.00 | 151.00 | 1.0.99.44.10207-0005 | 6923172507679 |  |  | 12 | 1.56 | 0.121043 | 2.15 | 0.010087 | 36 | Water-proof Junction Box | 64.5 | 58.1 | 32.3 | 8529909090 | Junction Box White 8.0 kg IP66 | Water-proof Junction Box |  |  | Country BOM |  | Released
Accessories | Camera Accessories | Distribution | Camera mount | DH-PFA132-E | DH-PFA132-E | Normal | Built of aluminum alloy and is cost-effective. Suitable for a variety of cameras and is elegant. | 7.80 | 8.80 | 10.00 | 11.30 | 12.60 | 13.60 | 34.00 | 1.0.99.44.10065-0013 | 6939554999024 |  |  | 10 | 0.47 | 0.021000 | 0.59 | 0.002100 | 36 | Junction box | 37.5 | 28.0 | 20.0 | 8529909090 | Junction Box White 3.0 kg G1/2 Basic Protection | Junction box Water-proof junction box |  |  | Country BOM |  | Released
Accessories | Camera Accessories | Distribution | Camera mount | DH-PFA13A-E | DH-PFA13A-E | Normal | Built of aluminum alloy. Dedicated for particular cameras, beautiful and elegant designed. | 3.80 | 4.40 | 4.90 | 5.60 | 6.20 | 6.70 | 16.60 | 1.0.99.44.10195-9001 | 6939554930911 |  |  | 40 | 0.17 | 0.037276 | 0.22 | 0.000932 | 36 | Junction Box | 51.4 | 25.9 | 28.0 | 8529909090 | Junction Box White 3.0 kg G3/4 Basic Protection | • Aesthetic Design • Material: Aluminum • Junction Box |  |  | Country BOM |  | Released
Accessories | Camera Accessories | Distribution | Camera mount | DH-PFA13G | DH-PFA13G | Normal | Built of aluminum alloy and is cost-effective. Suitable for a variety of cameras and is elegant. The wires are packed in the junction box, making the area neat and safe. | 3.40 | 4.00 | 4.50 | 5.10 | 5.60 | 6.10 | 15.10 | 1.0.99.44.10156-0012 | 6939554986253 |  |  | 20 | 0.19 | 0.036394 | 0.39 | 0.001820 | 36 | Junction box | 34.9 | 31.6 | 33.0 | 8529909090 | Junction Box White 2.0 kg G1/2 Basic Protection | Junction box Aluminum alloy material, cost-effective. Dedicated for particular cameras, beautiful and elegant designed.Cabling inside the junction box. Cable threading through bottom or side. |  |  | Country BOM |  | Released
Accessories | Camera Accessories | Distribution | Camera mount | DH-PFA133-E | DH-PFA133-E | Normal | Built of aluminum alloy. Dedicated for particular cameras, beautiful and elegant designed. | 6.30 | 7.70 | 8.80 | 9.90 | 11.00 | 11.90 | 29.60 | 1.0.99.44.10122-0011 | 6939554997297 |  |  | 20 | 0.36 | 0.051923 | 0.52 | 0.002597 | 36 | Junction box | 35.5 | 35.5 | 41.2 | 7616999000 | Junction Box White 3.0 kg G3/4 Basic Protection | Junction box |  |  | Country BOM |  | Released
Accessories | Camera Accessories | Distribution | Camera mount | DH-PFA197R | DH-PFA197R | Normal | Built of aluminum alloy and is cost-effective. Suitable for a variety of cameras and is elegant. | 6.30 | 7.60 | 8.70 | 10.00 | 10.90 | 11.70 | 29.00 | 1.0.99.44.10252-0003 | 6923172540591 |  |  | 30 | 0.4 | 0.082134 | 0.58 | 0.002738 | 36 | Junction box | 58.5 | 39.0 | 36.0 | 8529909090 | Junction Box White 3.0 kg G 3/4 Basic Protection | Junction box Built of aluminum alloy and is cost-effective. |  |  | Country BOM |  | Released
Accessories | Camera Accessories | Distribution | Camera mount | DH-PFA3300R | DH-PFA3300R | Normal | Built of aluminum alloy. IP66 rated. Suitable for a variety of cameras. Elegant and easy to install. | 5.80 | 6.90 | 7.90 | 8.90 | 9.90 | 10.70 | 26.60 | 1.0.99.44.10287-9002 | 6923172568731 |  |  | 30 | 0.32 | 0.082134 | 0.51 | 0.002738 | 36 | Water-proof Junction Box | 58.5 | 39.0 | 36.0 | 7616999000 | Junction Box White 3 kg G3/4 IP66 Basic Protection | Water-proof Junction Box |  |  | Country BOM |  | Released
Accessories | Camera Accessories | Distribution | Camera mount | DH-PFA3310R | DH-PFA3310R | Normal | Built of aluminum alloy. IP66 rated. Suitable for a variety of cameras. Elegant and easy to install. | 6.10 | 7.20 | 8.20 | 9.30 | 10.30 | 11.10 | 27.70 | 1.0.99.44.10293-9002 | 6923172568663 |  |  | 30 | 0.38 | 0.082134 | 0.57 | 0.002738 | 36 | Water-proof Junction Box | 58.5 | 39.0 | 36.0 | 7616999000 | Junction Box White 3 kg G3/4 IP66 Basic Protection | Water-proof Junction Box |  |  | Country BOM |  | Released
Accessories | Camera Accessories | Distribution | Camera mount | DH-PFA2310R | DH-PFA2310R | Normal | Built of aluminum alloy. Suitable for a variety of cameras. Elegant and easy to install. | 4.50 | 5.20 | 6.20 | 7.00 | 7.80 | 8.40 | 20.80 | 1.0.99.44.10299-9002 | 6923172568694 |  |  | 30 | 0.26 | 0.082134 | 0.44 | 0.002738 | 36 | Junction Box | 58.5 | 39.0 | 36.0 | 7616999000 | Junction Box White 3 kg G3/4 Basic Protection | Junction Box |  |  | Country BOM |  | Released
Accessories | Camera Accessories | Distribution | Camera mount | DH-PFA5300R | DH-PFA5300R | Normal | Built of aluminum alloy . Suitable for a variety of cameras and is elegant. IP66 junction box. | 7.50 | 9.20 | 10.40 | 11.80 | 13.10 | 14.10 | 36.00 | 1.0.99.44.10269-0002 | 6923172584618 |  |  | 30 | 0.39 | 0.082134 | 0.51 | 0.002738 | 36 | Water-proof Junction Box | 58.5 | 39.0 | 36.0 | 8529909090 | Junction Box White 3.0 kg G3/4 IP66 | Water-proof Junction Box |  |  | Country BOM |  | Released
Accessories | Camera Accessories | Distribution | Camera mount | DH-PFB110W | DH-PFB110W | Normal | Built of aluminum alloy and is cost-effective. Suitable for a variety of cameras and is elegant. | 2.70 | 3.30 | 3.80 | 4.20 | 4.70 | 5.10 | 12.60 | 1.1.02.08.11793 | 6939554903601 |  |  | 50 | 0.17 | 0.114345 | 0.23 | 0.002287 | 36 | Ceiling Mount Bracket | 55.0 | 54.0 | 38.5 | 8529909090 | Bracket White 1.0 kg Basic Protection *Basic Protection: The products are designed for general use in areas that have no specific requirements for anti-corrosion protection. *Moderate Protection: The products feature high-grade anti-corrosion protection, making them well-suited for environments with standard corrosion resistance requirements. They perform reliably in areas up to 2 km (1.24 mi) from the coast, as well as in regions prone to acid rain exposure. *Professional Protection: The products are fitted with premium-level anti-corrosion protection, making them ideal for use in sensitive environments such as chemical plants, docks, and coastlines. | • Aesthetic Design • Wall Mount/Plane Mount/Ceiling Mount Bracket • Material: Aluminum |  |  | Basic BOM |  | Released
Accessories | Camera Accessories | Distribution | Camera mount | DH-PFA2340X | DH-PFA2340X | Normal | Built of aluminum alloy and is cost-effective. Matched with particular cameras, beautiful and elegant designed. | 4.90 | 5.60 | 6.30 | 7.10 | 7.10 | 8.50 | 21.30 | 1.0.99.44.10605-9001 | 6937552480254 |  |  | 24 | 0.16 | 0.020804 | 0.22 | 0.000867 | 36 | Junction Box | 39.4 | 26.4 | 20.0 | 8529909090 | Junction Box White 1.0 kg G3/4 Basic Protection *The products are designed for general use and are applicable even in areas with no specific requirements for anti-corrosion protection. | • Built of Aluminum Alloy and Is Cost-Effective • Matched with Particular Cameras, Beautiful and Elegant Designed |  |  | Country BOM |  | Released
Accessories | Camera Accessories | Distribution | Camera mount | DH-PFB2400W | DH-PFB2400W | Normal | Built of aluminum alloy and is cost-effective. Matched with particular cameras, beautiful and elegant designed. | 10.40 | 11.80 | 13.40 | 15.10 | 15.10 | 18.10 | 45.20 | 1.0.99.44.10621-9001 | 6937552480285 |  |  | 30 | 0.39 | 0.153212 | 0.51 | 0.005108 | 36 | Wall Mount Bracket | 97.0 | 58.5 | 27.0 | 8529909090 | Bracket White 1.0 kg G3/4 Basic Protection *The products are designed for general use and are applicable even in areas with no specific requirements for anti-corrosion protection. | • Built of Aluminum Alloy and Is Cost-Effective • Matched with Particular Cameras, Beautiful and Elegant Designed |  |  | Country BOM |  | Released
Accessories | Camera Accessories | Distribution | Camera mount | DH-PFA2340X-B | DH-PFA2340X-B | Normal | Built of aluminum alloy and is cost-effective. Matched with particular cameras, beautiful and elegant designed. | 4.90 | 5.60 | 6.30 | 7.10 | 7.10 | 8.50 | 21.30 | 1.0.99.44.10622-9001 | 6937552480261 |  |  | 24 | 0.16 | 0.020804 | 0.22 | 0.000867 | 36 | Junction Box | 39.4 | 26.4 | 20.0 | 8529909090 | Junction Box Black 1.0 kg G3/4 Basic Protection *The products are designed for general use and are applicable even in areas with no specific requirements for anti-corrosion protection. | • Built of Aluminum Alloy and Is Cost-Effective • Matched with Particular Cameras, Beautiful and Elegant Designed |  |  | Country BOM |  | Released
Accessories | Camera Accessories | Distribution | Camera mount | DH-PFB2400C | DH-PFB2400C | Normal | Built of aluminum alloy and is cost-effective. Matched with particular cameras, beautiful and elegant designed. | 25.70 | 29.20 | 33.10 | 37.40 | 37.40 | 44.80 | 112.00 | 1.0.99.44.10623-9001 | 6937552480278 |  |  | 4 | 1.03 | 0.127113 | 1.43 | 0.031779 | 36 | Ceiling Mount Bracket | 84.9 | 39.4 | 38.0 | 8529909090 | Bracket White 1.0 kg G3/4 Basic Protection *The products are designed for general use and are applicable even in areas with no specific requirements for anti-corrosion protection. | • Built of Aluminum Alloy and Is Cost-Effective • Matched with Particular Cameras, Beautiful and Elegant Designed |  |  | Country BOM |  | Released
Accessories | Camera Accessories | Distribution | Camera mount | DH-PFC102F | DH-PFC102F | Normal | Wide voltage input range from 100 VAC to 240 VAC. Built-in lightning surge protector that protects against lightning. Automatic heat dissipation with a fan that controls the internal temperature. Partition boards and standard 35 mm DIN rails that make installation easy. | 122.00 | 150.00 | 171.00 | 193.00 | 215.00 | 230.00 | 577.00 | 1.0.99.62.10009-9005 | 6923172561503 |  |  | 1 | 23.5 | 0.191426 | 26.5 | 0.191426 | 36 | Distribution box | 72.1 | 59.0 | 45.0 | 8537109090 | Distribution Box IP54 | Distribution box |  |  | Country BOM |  | Released |  | CE/UKCA: EMC: EN61000-6-3:2021; EN61000-6-1:2019 LVD: EN60204-1:2018
Accessories | Camera Accessories | Project | Camera mount | DH-PFB211W-B | DH-PFB211W | Normal | Built of aluminum alloy. Dedicated for particular cameras, beautiful and elegant designed. | 13.80 | 15.70 | 17.80 | 20.10 | 22.40 | 24.10 | 61.00 | 1.0.99.44.10190-9004 | 6923172557940 |  |  |  | 0.98 | 0.204282 | 1.25 | 0.000000 | 36 | Wall mount bracket | 97.0 | 58.5 | 36.0 | 8529909090 | Bracket Black 3.0 kg Basic Protection | · Aluminum alloy material · Matched with particular cameras, beautiful and elegant designed |  |  | Country BOM |  | Released
Accessories | Camera Accessories | Distribution | Camera mount | DH-PFA154 | DH-PFA154 | Normal | Built of aluminum alloy and SUS304. Suitable for a variety of cameras and is elegant. Designed for multiple types of poles that are 80-150 mm wide. | 10.80 | 13.20 | 15.00 | 16.90 | 18.90 | 20.30 | 51.00 | 1.0.99.41.10012-0025 | 6939554971488 |  |  | 10 | 0.85 | 0.017179 | 1.03 | 0.001718 | 36 | Pole mount bracket | 36.6 | 25.1 | 18.7 | 8529909090 | Bracket White 7.0 kg Basic Protection | Pole mount bracket Material: SECC & SUS304 Aesthetic design |  |  | Country BOM |  | Released
Accessories | Camera Accessories | Distribution | Camera mount | DH-PFA200G | DH-PFA200G | Normal | Simple and elegant design. | 3.60 | 4.40 | 5.00 | 5.70 | 6.30 | 6.80 | 16.90 | 1.0.99.44.10099-0003 | 6939554968808 |  |  | 60 | 0.16 | 0.071888 | 0.23 | 0.001199 | 36 | Gang box plate | 54.0 | 35.5 | 37.5 | 8529904900 | Bracket White 1.0 kg Basic Protection | Gang box plate Aesthetic design, indoor in-ceiling install Material: aluminum alloy +ABS Suitable for a 4 square, 4 octagon, single or double-gang junction box |  |  | Country BOM |  | Released
Accessories | Camera Accessories | Distribution | Camera mount | DH-PFA108 | DH-PFA108 | Normal | Built of aluminum alloy. Simple and elegant design. | 3.60 | 4.40 | 5.00 | 5.70 | 6.30 | 6.80 | 16.90 | 1.0.99.44.10064 | 6939554997211 |  |  | 20 | 0.23 | 0.036394 | 0.3 | 0.001820 | 36 | Mount Adapter | 34.9 | 31.6 | 33.0 | 8529904900 | Bracket White 3.0 kg Basic Protection | • Aesthetic Design • Material: Aluminum • Special Adapter Plate for 4*2MP IR Dome Camera |  |  | Basic BOM |  | Sample Release
Accessories | Camera Accessories | Distribution | Camera mount | DH-PFA108 | DH-PFA108 | Normal | Built of aluminum alloy. Simple and elegant design. | 3.60 | 4.40 | 5.00 | 5.70 | 6.30 | 6.80 | 16.90 | 1.0.99.44.10064-0020 | 6939554997211 |  |  | 20 | 0.23 | 0.036394 | 0.3 | 0.001820 | 36 | Mount adapter | 34.9 | 31.6 | 33.0 | 8529904900 | Bracket White 3.0 kg Basic Protection | Mount adapter |  |  | Country BOM |  | Released
Accessories | Camera Accessories | Project | Camera mount | DH-PFA109-B | DH-PFA109-B | Normal | Built of aluminum alloy. Matched with particular cameras, beautiful and elegant designed. | 4.30 | 5.20 | 5.90 | 6.70 | 7.40 | 8.00 | 20.50 | 1.0.99.44.10187-9005 | 6923172553157 |  |  | 12 | 0.3 | 0.036511 | 0.38 | 0.003043 | 36 | Mount adapter | 47.0 | 32.1 | 24.2 | 8529904900 | Bracket Black 1.0 kg Basic Protection |  |  |  | Country BOM |  | Released
Accessories | Camera Accessories | Distribution | Camera mount | DH-PFB605W-SG | DH-PFB605W-SG | Normal | Built of aluminum alloy. Dedicated for particular cameras, beautiful and elegant designed. | 9.00 | 11.00 | 12.50 | 14.10 | 15.70 | 16.90 | 43.00 | 1.0.99.44.10032-001 | 6939554943065 |  |  | 20 | 0.65 | 0.075999 | 0.75 | 0.003800 | 36 | Wall Mount Bracket | 60.0 | 51.7 | 24.5 | 8529909090 | Bracket Silver gray 5.0 kg Basic Protection | • Aluminum Alloy Material • Matched with Particular Cameras, Beautiful and Elegant Designed |  |  | Basic BOM |  | Released
Accessories | Camera Accessories | Distribution | Camera mount | DH-PFA3300RA | DH-PFA3300RA | Normal | Built of aluminum alloy. IP66 rated and corrosion-proof. Suitable for a variety of cameras. Elegant and easy to install. | 7.50 | 8.90 | 10.10 | 11.40 | 12.70 | 13.70 | 34.10 | 1.0.99.44.10291-9002 | 6923172568656 |  |  | 30 | 0.32 | 0.082134 | 0.51 | 0.002738 | 36 | Anti-corrosion Junction Box | 58.5 | 39.0 | 36.0 | 7616999000 | Junction Box White 3 kg G3/4 IP66 Moderate Protection | Anti-corrosion Junction Box |  |  | Country BOM |  | Released
Accessories | Camera Accessories | Distribution | Camera mount | DH-PFA2310RA | DH-PFA2310RA | Normal | Built of aluminum alloy. Suitable for a variety of cameras. Elegant and easy to install. | 5.60 | 6.70 | 7.60 | 8.50 | 9.50 | 10.20 | 25.40 | 1.0.99.44.10303-9002 | 6923172568717 |  |  | 30 | 0.26 | 0.082134 | 0.44 | 0.002738 | 36 | Anti-corrosion Junction Box | 58.5 | 39.0 | 36.0 | 8529909090 | Junction Box White 3 kg G3/4 Moderate Protection | Anti-corrosion Junction Box |  |  | Country BOM |  | Released
Accessories | Camera Accessories | Distribution | Camera mount | DH-PFA3310RA | DH-PFA3310RA | Normal | Built of aluminum alloy. IP66 rated and corrosion-proof. Suitable for a variety of cameras. Elegant and easy to install. | 8.00 | 9.50 | 10.80 | 12.10 | 13.50 | 14.60 | 37.00 | 1.0.99.44.10297-9002 | 6923172568687 |  |  | 30 | 0.38 | 0.082134 | 0.57 | 0.002738 | 36 | Anti-corrosion Junction Box | 58.5 | 39.0 | 36.0 | 7616999000 | Junction Box White 3 kg G3/4 IP66 Moderate Protection | Anti-corrosion Junction Box |  |  | Country BOM |  | Released
Accessories | Camera Accessories | Distribution | Camera mount | DH-PFB211WA | DH-PFB211WA | Normal | Aluminium alloy, neat & Integrated design Concealed cable layout Strong load-bearing capacity: Supports a maximum weight of 3 kg (6.61 lb). Anti-corrosion: NEMA 4X (200 hours) rated. | 13.30 | 15.50 | 18.70 | 21.20 | 23.80 | 25.30 | 64.00 | 1.0.99.44.10190-9003 | 6939554943218 |  |  | 20 | 0.98 | 0.204282 | 1.25 | 0.010215 | 36 | Anti-corrosion Wall mount bracket | 97.0 | 58.5 | 36.0 | 8529909090 | Bracket Dahua white 1.5 kg | Anti-corrosion Wall mount bracket |  |  | Country BOM |  | Released
Accessories | Camera Accessories | Distribution | Camera mount | DH-PFM900-E | DH-PFM900-E-V2 | Normal | DH-PFM900-E is an integrated mount tester that supports network camera and analog camera tests. The newly developed SD–HD direct mode switch greatly improves the operation convenience. Functions such as cable and network tests make the tester adaptive to more complex debugging scenarios. The powerful compatibility of DH-PFM900-E meets most of current security needs. | 286.00 | 349.00 | 396.00 | 447.00 | 498.00 | 536.00 | 1340.00 | 1.0.99.84.10008 | 6939554983047 |  |  | 10 | 0.54 | 0.062640 | 1.4 | 0.006264 | 36 | Integrated Mount Tester | 60.0 | 29.0 | 36.0 | 8543709990 | Tester Yellow | · 4.0" TFT Screen, 800 × 480 Resolution · H.264/H.265 Decoding Display for IPC · HDCVI/AHD/TVI/CVBS Video Display Control · Support SD and HD Direct Switch · 12V/2A DC Power Supply for the Camera · Support RS–485 Control, and Audio Test · Length and Attenuation Tests of the Network Cable · Functions of Digital Multimeter |  |  | Basic BOM |  | Released |  | CE: EN 55032 FCC: FCC Part 15 Subpart B
Accessories | Camera Accessories | Distribution | Camera mount | DH-PFM800-4K | DH-PFM800-4K | Normal | Real-time transmission over UTP CAT5E/6 cable. Passive, no need for power supply. Excellent anti-thunder, anti-static and anti-interference capabilities. Compatible format: HDCVI/TVI/AHD/CVBS. With female BNC connector, and pluggable screw terminal connections. | 2.30 | 2.90 | 3.20 | 3.60 | 4.10 | 4.40 | 10.80 | 1.0.99.01.10079-9005 | 6939554931154 |  |  | 300 | 0.056 | 0.097113 | 0.062 | 0.000324 | 24 | 1 channel passive HDCVI balun | 52.7 | 46.3 | 39.8 | 8517623990 | HDCVI Accessory Black | 1 channel passive HDCVI balun |  |  | Country BOM |  | Released
Accessories | Camera Accessories | Distribution | Camera mount | DH-PFM377 | DH-PFM377 | Normal | IP54. 1.2 mm thick SUS201 material. With its cooling function, the fan will open automatically when the temperature is higher than 45 °C (+113 °F). | 72.00 | 88.00 | 100.00 | 113.00 | 126.00 | 136.00 | 338.00 | 1.0.99.01.10068-9001 | 6923172521064 |  |  | 1 | 14.0 | 0.091222 | 15.0 | 0.091222 | 36 | Outdoor distribution box | 46.5 | 29.5 | 66.5 | 8538109000 | Distribution Box RAL7035 | Outdoor distribution box |  |  | Country BOM |  | Released
Accessories | Camera Accessories | Distribution | Camera mount | DH-PFA143 | DH-PFA143 | Normal | Built of aluminum alloy and is cost-effective. Satisfy the installation of power supply, switch, MNVR and protective devices. Optional fans for high temperature heat dissipation. Easy to install and aesthetically pleasing. | 137.00 | 164.00 | 186.00 | 210.00 | 234.00 | 252.00 | 629.00 | 1.0.99.44.10168-0006 | 6939554993794 |  |  | 1 | 9 | 0.085598 | 11.5 | 0.085598 | 36 | Outdoor Surveillance Box | 56.5 | 50.5 | 30.0 | 8538109000 | Bracket White Front: 10 kg G3/4 IP66, IK10 Basic Protection | Outdoor Surveillance Box All-aluminum shell design, IP66, IK10 Satisfy the installation of power supply, switch, MNVR and protective devices Optional fans for high temperature heat dissipation Tamper alarm function with an optional alarm switch Aesthetic design, easy installation |  |  | Country BOM |  | Released
Accessories | Camera Accessories | Distribution | Camera mount | DH-PFB414W | DH-PFB414W | Normal | Special for radar and PTZ camera smart tracking system, integrated design, elegant and beautiful. Aluminum alloy material, reliable load bearing. Wires can be routed from side with integral junction box, convenient installation and wiring. Available for integrated installation of multiple radars and PTZ cameras. | 36.00 | 44.00 | 50.00 | 57.00 | 63.00 | 68.00 | 169.00 | 1.0.99.44.10182-0004 | 6939554997952 | DH-PFB414W | 1.0.99.44.10182-0004 | 4 | 2.7 | 0.168028 | 3.5 | 0.042007 | 36 | Linkage Solution Mounting Brackets | 73.0 | 46.5 | 49.5 | 8529909090 | Bracket White PTZ camera: 10 kg Basic Protection | Linkage Solution Mounting Brackets |  |  | Country BOM |  | Released
Accessories | Camera Accessories | Project | Solar | DH-PFB6110-C | DH-PFB6110-C | Danger | Camera Mount | 14.00 | 16.00 | 18.00 | 20.00 | 22.00 | 24.00 | 59.00 | 1.0.99.41.10253 | 6937552427266 |  |  | 6 |  | 0.030994 | 1.6666667 | 0.005166 | 24 | Camera Mount | 43.5 | 28.5 | 25.0 | 8529909090 | Camera Mount | mount for solar system |  |  | Basic BOM |  | Sample Release
Accessories | Power | Distribution | Power | DH-PFM325D-1210EN | DH-PFM325D-1210EN | Normal | Supports desktop mount, making it highly convenient to use. Shell flame resistance V-0 level. Protects against overcurrent, overvoltage, and short circuits. Efficiency Level: VI. | 1.40 | 1.70 | 1.90 | 2.00 | 2.10 | 2.30 | 5.60 | 1.0.99.19.10133 | 6923172559043 |  |  | 100 | 0.1 | 0.044770 | 0.115 | 0.000448 | 24 | DC12V 1A Power Adapter | 55.0 | 37.0 | 22.0 | 8504401400 | DC Power Adapter 100–240 VAC 12 V ± 5% Φ5.5 mm × Φ2.1 mm × 10.0 mm (0.22" × 0.08" × 0.39") (OD × ID × L) Black CE | • Supports Desktop Mount, Making it Highly Convenient to Use • Shell Flame Resistance V-0 Level • Protects Against Overcurrent, Overvoltage, and Short Circuits • Efficiency Level: VI |  |  | Basic BOM |  | Released |  | CE
Accessories | Power | Distribution | Power | DH-PFM325D-1215EN | DH-PFM325D-1215EN | Normal | Supports desktop mount, making it highly convenient to use. Shell flame resistance V-0 level. Protects against overcurrent, overvoltage, and short circuits. Efficiency Level: VI. | 1.60 | 1.90 | 2.20 | 2.30 | 2.40 | 2.60 | 6.40 | 1.0.99.19.10136 | 6923172559074 |  |  | 100 | 0.105 | 0.044770 | 0.12 | 0.000448 | 24 | DC12V 1.5A Power Adapter | 55.0 | 37.0 | 22.0 | 8504401400 | DC Power Adapter 100–240 VAC 12 V ± 5% Φ5.5 mm × Φ2.1 mm × 10.0 mm (0.22" × 0.08" × 0.39") (OD × ID × L) Black CE | • Supports Desktop Mount, Making it Highly Convenient to Use • Shell Flame Resistance V-0 Level • Protects Against Overcurrent, Overvoltage, and Short Circuits • Efficiency Level: VI |  |  | Basic BOM |  | Released |  | CE
Accessories | Power | Distribution | Power | DH-PFM3350-1000 | DH-PFM3350-1000-EN-A | Normal | Comes with a wide voltage input range of 170–280 VAC, and easily adapts to fluctuations and various grid environments. Operates quietly for a serene environment. Offers digital voltage stabilization. Fast charging in just 4 hours. Rapid switching of 4-8 milliseconds. Protects against overload, short circuit, overcharging, and over-discharge. | 45.00 | 51.00 | 58.00 | 65.00 | 65.00 | 79.00 | 196.00 | 1.0.99.19.10177 | 6937552481930 |  |  | 2 | 6.7 | 0.054345 | 7.1 | 0.027173 | 12 | European Standard 230V - Line-interactive 1000VA/600W Uninterruptible Power Supply With 4 European Socket | 48.5 | 41.5 | 27.0 | 8504402000 | UPS 170–280 VAC 230 VAC by default 1000 VA, 600 W Black CE LVD: EN IEC 62040-1: 2019+A11: 2021; CE EMC: EN 62040-2: 2006; EN IEC 62040-2: 2018; EN IEC 61000-3-2: 2019+A1: 2021+A2: 2024; EN 61000-3-3: 2013+A1: 2019+A2: 2021 | 4-socket 1000VA 600W EN |  |  | Basic BOM |  | Released |  | CE LVD: EN IEC 62040-1: 2019+A11: 2021; CE EMC: EN 62040-2: 2006; EN IEC 62040-2: 2018; EN IEC 61000-3-2: 2019+A1: 2021+A2: 2024; EN 61000-3-3: 2013+A1: 2019+A2: 2021
Accessories | Power | Distribution | Power | DH-PFM300 | DH-PFM300 | Normal | Easy installation and wall mount, structural water-proof. Supports -30 ℃ to +70 ℃ (–22 °F to +158 °F) wide-range temperature operation, and the full load efficiency of the power supply can be up to 100% at these temperatures. With junction function for camera wiring or can place video balun with HDCVI/AHD/TVI/CVBS cameras. Made of PC environmental protection material, which meets "V0" fire protection. Accurate over current, voltage load protection. | 2.50 | 3.10 | 3.50 | 4.00 | 4.70 | 4.70 | 11.80 | 1.0.99.19.10023 | 6939554999079 |  |  | 50 | 0.16 | 0.034193 | 0.188 | 0.000684 | 24 | DC12V2A power adapter | 48.5 | 30.0 | 23.5 | 8504401400 | DC Power Adapter 180–264 VAC 12 VDC Φ5.5 mm × Φ2.1 mm × 11.0 mm (Φ0.22" × Φ0.08" × 0.43") (OD × ID × L) Grey CE | • Easy Installation and Wall Mount, Structural Water-proof • Support -30 ℃ ~+70 ℃ Wide-Range Temperature Operation, and the Full Load Efficiency of the Power Supply can be up to 100% at these Temperatures • With Junction Function for Camera Wiring or can Place Video Balunwith HDCVI/AHD/TVI/CVBS Cameras • Made of PC Environmental Protection Material, which Meets “V0” Fire Protection • Accurate Over Current, Voltage Load Protection |  |  | Basic BOM |  | Sample Release |  | CE
Accessories | Power | Distribution | Power | DH-PFM320D-EN | DH-PFM320D-EN | Normal | Easy installation. With indicator light working. Supports –30 °C to +70 °C (–22 °F to +158 °F) wide-range temperature operation, and the full load efficiency of the power supply can be up to 100% at these temperatures. Accurate overcurrent, overvoltage protection. Fully meets ERP.COMMISSION REGULATION (EU)2019/1782 Requirement. | 3.60 | 4.40 | 5.00 | 5.60 | 6.30 | 6.70 | 16.80 | 1.0.99.19.10017 | 6939554931031 |  |  | 50 | 0.17 | 0.028908 | 0.192 | 0.000579 | 24 | DC12V2A power adapter | 44.5 | 29.0 | 22.4 | 8504401400 | DC Power Adapter 100–240 VAC 12 VDC European standard Φ5.5 mm × Φ2.1 mm × 12.0 mm (Φ0.22" × Φ0.08" × 0.47") (OD × ID × L) Black CE | • Easy Installation • With Indicator Light Working • Supports -30℃~+70℃ Wide-Range Temperature Operation, and the Full Load Efficiency of the Power Supply Can Be up to 100% at These Temperatures • Accurate Overcurrent, Overvoltage Protection • Fully Meets ERP.Commission Regulation (EU)2019/1782 Requirement |  |  | Basic BOM |  | Released |  | CE
Accessories | Power | Distribution | Power | DH-PFM320D-015 | DH-PFM320D-015 | Normal | >Easy installation >Support working with indicator light >Support -30℃~+70℃ wide-range temperature operation, and the full load efficiency of the power supply can be up to 100% at these temperatures >Accurate overcurrent, overvoltage protection | 3.60 | 4.40 | 4.90 | 5.60 | 6.20 | 6.70 | 16.60 | 1.2.19.99.10010 | 6939554930850 |  |  | 100 | 0.091 | 0.024539 | 0.11 | 0.000246 | 24 | Power supply-12V1.5A | 38.0 | 31.5 | 20.5 | 8504401400 | DC Power Adapter | • Easy Installation • Support Working with Indicator Light • Support -30℃~+70℃ Wide-Range Temperature Operation, and the Full Load Efficiency of the Power Supply can be up to 100% at these Temperatures • Accurate Overcurrent, Overvoltage Protection |  |  | Basic BOM |  | Released
Accessories | Power | Distribution | Power | DH-PFM321-EN | DH-PFM321-EN | Delisting Warning | Easy installation. 90–264 VAC wide input voltage range, meet the requirements in different parts for electric network fluctuation. High quality and reliability: pass 3 months high temperature aging test. 4 KV outdoor lightning protection grade. Fully meets ERP.COMMISSION REGULATION (EU)2019/1782 Requirement. | 2.00 | 2.40 | 2.80 | 3.10 | 3.50 | 3.70 | 9.30 | 1.0.99.19.10015 | 6923172553041 |  |  | 100 | 0.084 | 0.030153 | 0.1058 | 0.000302 | 24 | DC12V1A power adapter | 46.0 | 34.5 | 19.0 | 8504401400 | DC Power Adapter 100–240 VAC 12 VDC European standard Φ5.5 mm × Φ2.1 mm × 10.0 mm (Φ0.22" × Φ0.08" × 0.39") (OD × ID × L) Black CE | • Easy Installation • 90~264Vac Wide Input Voltage Range, Meet the Requirements in Different Parts for Electric Network Fluctuation • High Quality and Reliability: Pass 3 Months High Temperature Aging Test • 4KV Outdoor Lightning Protection Grade • Fully Meets ERP.Commission Regulation (EU)2019/1782 Requirement |  |  | Basic BOM |  | Released |  | CE
Accessories | Power | Distribution | Power | DH-PFM320S-150 | DH-PFM320S-150 | Normal | > 88~132Vac/176~264Vac wide-range voltage input, meet the requirements in different parts for electric network fluctuation; > Support supply power to multi-channel cameras simultaneously to meet the demand of different loads for power supply; > Support the output voltage adjustable: can adjust the output resistance to select the right output voltage (±10%) for different loads, which is flexible in field applications; > High quality and reliability: Pass 3 months high temperature aging test. | 11.70 | 14.20 | 16.10 | 18.20 | 20.30 | 21.80 | 55.00 | 1.2.19.02.10038 | 6939554998201 |  |  | 40 |  | 0.031896 | 0.46575 | 0.000798 | 24 | Inset case power supply-12V12.5A | 44.5 | 30.5 | 23.5 | 8504401400 | DC Power Adapter | • 88~132 VAC/176~264 VAC Wide-Range Voltage Input, Meet the Requirements in Different Parts for Electric Network Fluctuation • Support Supply Power to Multi-channel Cameras Simultaneously to Meet the Demand of Different Loads for Power Supply • Support the Output Voltage Adjustable: can Adjust the Output Resistance to Select the Right Output Voltage (±10%) for Different Loads, Which is Flexible in Field Applications • High Quality and Reliability: Pass 3 Months High Temperature Aging Test |  |  | Basic BOM |  | Released
Accessories | Power | Distribution | Power | DH-PFM340-5CH | DH-PFM340-5CH | Normal | >5 Channel security camera power supply distribution box with individual LED output indicator and metal case by lock key to prevent unauthorized access. >Wide voltage input: AC90~264Vac, meet the requirements in different parts for electric network fluctuation. >High quality and reliability: pass 100% quality examination and 3 months high temperature aging test. >With overload protection, over-current protection, over-voltage protection, anti-static and anti-interference ability. >Professional wall-mounted installation with reserved outlet holes, convenient and flexible. | 16.10 | 19.60 | 22.30 | 25.20 | 28.00 | 31.00 | 76.00 | 1.2.19.99.10004 | 6939554931093 |  |  | 16 | 0.894 | 0.049824 | 1.029375 | 0.003114 | 24 | Power supply-12V4A | 62.0 | 39.2 | 20.5 | 8504401400 | Distributed Power | • 5 Channel Security Camera Power Supply Distribution Box with Individual LED Output Indicator and Metal Case by Lock Key to Prevent Unauthorized Access • Wide Voltage Input: AC90~264Vac, Meet the Requirements in Different Parts for Electric Network Fluctuation • High Quality and Reliability: Pass 100% Quality Examination and 3 Months High Temperature Aging Test • With Overload Protection, Over-Current Protection, Over-Voltage Protection, Anti-Satic and Anti-Interference Ability • Professional Wall-Mounted Installation with Reserved Outlet Holes, Convenient and Flexible. |  |  | Basic BOM |  | Released
Accessories | Power | Distribution | Power | DH-PFM341-9CH | DH-PFM341-9CH | Normal | >9 Channel security camera power supply distribution box with individual LED output indicator and metal case by lock key to prevent unauthorized access. >Wide voltage input: AC90~264Vac, meet the requirements in different parts for electric network fluctuation. >High quality and reliability: pass 100% quality examination and 3 months high temperature aging test. >With overload protection, over-current protection, over-voltage protection, anti-static and anti-interference ability. >Professional wall-mounted installation with reserved outlet holes, convenient and flexible. | 21.50 | 26.20 | 30.00 | 34.00 | 38.00 | 41.00 | 101.00 | 1.2.19.99.10005 | 6939554931109 |  |  | 16 | 0.95 | 0.049824 | 1.1125 | 0.003114 | 24 | Power supply-12V5A | 62.0 | 39.2 | 20.5 | 8504401400 | Distributed Power | • 9 Channel Security Camera Power Supply Distribution Boxwith Individual LED Output Indicator and Metal Case by Lock Key to Prevent Unauthorized Access • Wide Voltage Input: AC90~264Vac, Meet the Requirements in Different Parts for Electric Network Fluctuation • High Quality and Reliability: Pass 100% Quality Examination and 3 Months High Temperature Aging Test • with Overload Protection, Over-current Protection, Over-Voltage Protection, Anti-static and Anti-interference Ability • Professional wall-mounted Installationwith Reserved Outlet Holes, Convenient and Flexible. |  |  | Basic BOM |  | Released
Accessories | Power | Distribution | Power | DH-PFM342-9CH | DH-PFM342-9CH | Normal | > 9 Channel security camera power supply distribution box with individual LED output indicator and metal case by lock key to prevent unauthorized access. > Wide voltage input: AC90~264Vac, meet the requirements in different parts for electric network fluctuation. > High quality and reliability: pass 100% quality examination and 3 months high temperature aging test. > With overload protection, over-current protection, over-voltage protection, anti-static and anti-interference ability. > Professional wall-mounted installation with reserved outlet holes, convenient and flexible. | 34.00 | 41.00 | 46.00 | 52.00 | 58.00 | 62.00 | 155.00 | 1.2.19.99.10006 | 6939554931116 |  |  | 5 |  | 0.073155 | 2.758 | 0.014631 | 24 | Power supply-12V10A | 58.5 | 41.0 | 30.5 | 8504401400 | Distributed Power | • 9 Channel Security Camera Power Supply Distribution Box with Individual LED Output Indicator and Metal Case by Lock Key to Prevent Unauthorized Access • Wide Voltage Input: AC90~264Vac, Meet the Requirements in Different Parts for Electric Network Fluctuation • High Quality and Reliability: Pass 100% Quality Examination and 3 Months High Temperature Aging Test • With Overload Protection, Over-Current Protection, Over-Voltage Protection, Anti-Static and Anti-Interference Ability • Professional Wall-Mounted Installation with Reserved Outlet Holes, Convenient and Flexible |  |  | Basic BOM |  | Released
Accessories | Power | Distribution | Power | DH-PFM343-19CH | DH-PFM343-19CH | Normal | > 19 Channel security camera power supply distribution box with individual LED output indicator and metal case by lock key to prevent unauthorized access. > Wide voltage input: AC90~264Vac, meet the requirements in different parts for electric network fluctuation. > High quality and reliability: pass 100% quality examination and 3 months high temperature aging test. > With overload protection, over-current protection, over-voltage protection, anti-static and anti-interference ability. > Professional wall-mounted installation with reserved outlet holes, convenient and flexible. | 44.00 | 54.00 | 61.00 | 69.00 | 77.00 | 83.00 | 206.00 | 1.2.19.99.10007 | 6939554931123 |  |  | 5 | 2.29 | 0.089320 | 2.842 | 0.017864 | 24 | Power supply-12V20A | 58.0 | 40.0 | 38.5 | 8504401400 | Distributed Power | • 19 Channel Security Camera Power Supply Distribution Boxwith Individual LED Output Indicator and Metal Case by Lock Key to Prevent Unauthorized Access • Wide Voltage Input: AC90~264Vac, Meet the Requirements in Different Parts for Electric Network Fluctuation • High Quality and Reliability: Pass 100% Quality Examination and 3 Months High Temperature Aging Test • with Overload Protection, Over-Current Protection, Over-Voltage Protection, Anti-Static and Anti-Interference Ability • Professional Wall-mounted Installationwith Reserved Outlet Holes, Convenient and Flexible |  |  | Basic BOM |  | Released
Accessories | Power | Distribution | Power | DH-PFM3350-600 | DH-PFM3350-600-EN | Normal | Comes with a wide voltage input range of 170–280 VAC, and easily adapts to fluctuations and various grid environments. Operates quietly for a serene environment. Offers digital voltage stabilization. Fast charging in just 4 hours. Rapid switching of 4-8 milliseconds. Protects against overload, short circuit, overcharging, and over-discharge. | 25.00 | 28.40 | 33.00 | 37.00 | 41.00 | 44.00 | 110.00 | 1.0.99.19.10172 | 6937552481886 |  |  | 4 | 4.4 | 0.049009 | 4.6 | 0.012253 | 12 | European Standard 230V - Line-interactive 600VA/360W Uninterruptible Power Supply | 58.5 | 35.2 | 23.8 | 8504402000 | UPS 170–280 VAC 230 VAC by default 600 VA, 360 W Black CE LVD: EN IEC 62040-1: 2019+A11: 2021; CE EMC: EN 62040-2: 2006; EN IEC 62040-2: 2018; EN IEC 61000-3-2: 2019+A1: 2021+A2: 2024; EN 61000-3-3: 2013+A1: 2019+A2: 2021 | 600VA360W UPS |  |  | Basic BOM |  | Released |  | CE LVD: EN IEC 62040-1: 2019+A11: 2021; CE EMC: EN 62040-2: 2006; EN IEC 62040-2: 2018; EN IEC 61000-3-2: 2019+A1: 2021+A2: 2024; EN 61000-3-3: 2013+A1: 2019+A2: 2021
Accessories | Power | Distribution | Power | DH-PFM3350-1000 | DH-PFM3350-1000-EN | Normal | Comes with a wide voltage input range of 170–280 VAC, and easily adapts to fluctuations and various grid environments. Operates quietly for a serene environment. Offers digital voltage stabilization. Fast charging in just 4 hours. Rapid switching of 4-8 milliseconds. Protects against overload, short circuit, overcharging, and over-discharge. | 30.00 | 34.00 | 39.00 | 44.00 | 49.00 | 53.00 | 131.00 | 1.0.99.19.10175 | 6937552481916 |  |  | 4 | 4.9 | 0.049009 | 5.1 | 0.012253 | 12 | European Standard 230V - Line-interactive 1000VA/600W Uninterruptible Power Supply | 58.5 | 35.2 | 23.8 | 8504402000 | UPS 170–280 VAC 230 VAC by default 1000 VA, 600 W Black CE LVD: EN IEC 62040-1: 2019+A11: 2021; CE EMC: EN 62040-2: 2006; EN IEC 62040-2: 2018; EN IEC 61000-3-2: 2019+A1: 2021+A2: 2024; EN 61000-3-3: 2013+A1: 2019+A2: 2021 | 1000VA/600W EN |  |  | Basic BOM |  | Sample Release |  | CE LVD: EN IEC 62040-1: 2019+A11: 2021; CE EMC: EN 62040-2: 2006; EN IEC 62040-2: 2018; EN IEC 61000-3-2: 2019+A1: 2021+A2: 2024; EN 61000-3-3: 2013+A1: 2019+A2: 2021
Accessories | Power | Distribution | Power | DH-PFM3350-1500 | DH-PFM3350-1500-EN | Normal | Comes with a wide voltage input range of 170–280 VAC, and easily adapts to fluctuations and various grid environments. Operates quietly for a serene environment. Offers digital voltage stabilization and automatically adjusts the voltage. Fast charging in just 4 hours. Rapid switching of 4-8 milliseconds. Protects against overload, short circuit, overcharging, and over-discharge. | 69.00 | 79.00 | 89.00 | 101.00 | 112.00 | 121.00 | 302.00 | 1.0.99.19.10179 | 6937552481954 |  |  | 2 | 11.4 | 0.054345 | 11.8 | 0.027173 | 12 | European Standard 230V - Line-interactive 1500VA/900W Uninterruptible Power Supply | 48.5 | 41.5 | 27.0 | 8504402000 | UPS 170–280 VAC 230 VAC by default 1500 VA, 900 W Black CE LVD: EN IEC 62040-1: 2019+A11: 2021; CE EMC: EN 62040-2: 2006; EN IEC 62040-2: 2018; EN IEC 61000-3-2: 2019+A1: 2021+A2: 2024; EN 61000-3-3: 2013+A1: 2019+A2: 2021 | 1500VA 900W EN |  |  | Basic BOM |  | Sample Release |  | CE LVD: EN IEC 62040-1: 2019+A11: 2021; CE EMC: EN 62040-2: 2006; EN IEC 62040-2: 2018; EN IEC 61000-3-2: 2019+A1: 2021+A2: 2024; EN 61000-3-3: 2013+A1: 2019+A2: 2021
Accessories | Power | Distribution | Power | DH-PFM3350-2000L | DH-PFM3350-2000L-EN | Normal | Comes with a wide voltage input range of 170–280 VAC, and easily adapts to fluctuations and various grid environments. Operates quietly for a serene environment. Offers digital voltage stabilization and automatically adjusts the voltage. Fast charging in just 4 hours. Rapid switching of 4-8 milliseconds. Protects against overload, short circuit, overcharging, and over-discharge. | 75.00 | 85.00 | 97.00 | 109.00 | 109.00 | 131.00 | 327.00 | 1.0.99.19.10202 | 6937552401693 |  |  | 2 | 12.2 | 0.054345 | 12.6 | 0.027173 | 12 | European Standard 230V - Line-interactive 2000VA/1200W Uninterruptible Power Supply (Without built-in battery,With SNMP Card) | 48.5 | 41.5 | 27.0 | 8504402000 | UPS 170–280 VAC 230 VAC 2000 VA, 1200 W Black CE LVD: EN IEC 62040-1: 2019+A11: 2021; CE EMC: EN 62040-2: 2006; EN IEC 62040-2: 2018; EN IEC 61000-3-2: 2019+A1: 2021+A2: 2024; EN 61000-3-3: 2013+A1: 2019+A2: 2021 | 2000VA LED Screen UPS |  |  | Basic BOM |  | Released |  | CE LVD: EN IEC 62040-1: 2019+A11: 2021; CE EMC: EN 62040-2: 2006; EN IEC 62040-2: 2018; EN IEC 61000-3-2: 2019+A1: 2021+A2: 2024; EN 61000-3-3: 2013+A1: 2019+A2: 2021
Accessories | Cabling | Distribution | Cabling | DH-PFC200D-6U6D | DH-PFC200D-6U6D | Normal | Aesthetic design. Standard 19" rack. Supports wall mount and plane mount. Removable side panel, convenient for construction installation and feature maintenance. | 50.00 | 59.00 | 67.00 | 76.00 | 85.00 | 91.00 | 227.00 | 1.0.99.01.10088-002 | 6939554998966 |  |  | 1 | 14.4 | 0.232558 | 17.3 | 0.232558 | 36 | 19" 6U rack cabinet | 70.0 | 68.5 | 48.5 | 7326909000 | Cabinet&Accessories None | 19' 6U rack cabinet |  |  | Basic BOM |  | Released
Accessories | Cabling | Distribution | Cabling | DH-PFC300N-B | DH-PFC300N | Danger | Designed to host video surveillance systems, supports wall-mount installation, and its front cover can be opened to a 90-degree angle, facilitating installation during construction and maintenance. Made of high-quality galvanized steel plate, safe and reliable, and is compatible with various types of equipments, including displays, UPSs, DVRs and NVRs. Designed for storing DVRs and NVRs for video surveillance systems and features a dual-lock design for enhanced data protection. The enclosure can accommodate 75 × 75 or 100 × 100 VESA monitors to safeguard your devices from unauthorized access. Equipped with passive ventilation grilles and cable outlets on the side and rear of the device. | 95.00 | 111.00 | 126.00 | 143.00 | 148.00 | 159.00 | 396.00 | 1.0.99.41.10178-001 | 6939554987052 |  |  | 1 | 20 | 0.190310 | 21 | 0.190310 | 36 | Wall-mounted All-in-One CCTV Cabinet (Suit for UPS)-Black-DH-PFC300N-B | 72.1 | 75.2 | 35.1 | 7326909000 | Cabinet&Accessories None | CCTV cabinet |  |  | Basic BOM |  | Released
Accessories | Cabling | Distribution | Cabling | DH-PFC300N | DH-PFC300N | Danger | Designed to host video surveillance systems, supports wall-mount installation, and its front cover can be opened to a 90-degree angle, facilitating installation during construction and maintenance. Made of high-quality galvanized steel plate, safe and reliable, and is compatible with various types of equipments, including displays, UPSs, DVRs and NVRs. Designed for storing DVRs and NVRs for video surveillance systems and features a dual-lock design for enhanced data protection. The enclosure can accommodate 75 × 75 or 100 × 100 VESA monitors to safeguard your devices from unauthorized access. Equipped with passive ventilation grilles and cable outlets on the side and rear of the device. | 95.00 | 111.00 | 126.00 | 143.00 | 148.00 | 159.00 | 396.00 | 1.0.99.41.10178-9001 | 6939554957123 |  |  | 1 | 20 | 0.190310 | 21 | 0.190310 | 36 | Wall-mounted All-in-One CCTV Cabinet (Suit for UPS)-White-DH-PFC300N | 72.1 | 75.2 | 35.1 | 7326909000 | Cabinet&Accessories None | Wall-mounted All-in-One CCTV Cabinet (Suit for UPS) |  |  | Country BOM |  | Released
Accessories | Cabling | Distribution | Cabling | DH-PFC301N | DH-PFC301N | Danger | Designed to host video surveillance systems, supports wall-mount installation, and its front cover can be opened to a 90-degree angle, facilitating installation during construction and maintenance. Made of high-quality galvanized steel plate, safe and reliable, and is compatible with various types of equipments, including displays, DVRs and NVRs. Designed for storing DVRs and NVRs for video surveillance systems and features a dual-lock design for enhanced data protection. The enclosure can accommodate 75 × 75 or 100 × 100 VESA monitors to safeguard your devices from unauthorized access. Equipped with passive ventilation grilles and cable outlets on the side and rear of the device. | 62.00 | 73.00 | 83.00 | 93.00 | 97.00 | 104.00 | 259.00 | 1.0.99.41.10179-9001 | 6939554957130 |  |  | 1 | 13.5 | 0.097385 | 14.5 | 0.097385 | 36 | Wall-mounted All-in-One CCTV Cabinet -White-DH-PFC301N | 65.1 | 55.2 | 27.1 | 7326909000 | Cabinet&Accessories None | Wall-mounted All-in-One CCTV Cabinet |  |  | Country BOM |  | Released
Accessories | Cabling | Distribution | Cabling | DH-PFM920I-6UN-C | DH-PFM920I-6UN-C-blue | Normal | 305 m (1,000 ft)/carton U/UTP CAT6, power over Ethernet, compatible with one cable. High-purity oxygen-free copper conductor. Customized PVC outer sheath; CE CPR Eca flame retardant class certified. 10-year warranty. | 60.00 | 69.00 | 79.00 | 89.00 | 99.00 | 106.00 | 212.00 | 1.0.99.50.10412-9001 | 6939554983474 |  |  | 2 | 11 | 0.086296 | 12 | 0.043148 | 120 | 305m U/UTP CAT6 Network Cable (Blue, CPR Eca) | 45.5 | 43.5 | 43.6 | 8544491100 | Network Cable U/UTP Oxygen free copper (99.97% purity) RAM:305.0 m± 2 m | 305m U/UTP CAT6 Network Cable (Blue, CPR Eca) |  |  | Country BOM |  | Released |  | CPR Eca
Accessories | Cabling | Distribution | Cabling | DH-PFM920I-6UN-CN | DH-PFM920I-6UN-CN-gray | Normal | 305 m (1,000 ft)/carton U/UTP CAT6, power over Ethernet, compatible with one cable. High-purity oxygen-free copper conductor. Customized PVC outer sheath; CE CPR Eca flame retardant class certified. 10-year warranty. | 65.00 | 76.00 | 86.00 | 97.00 | 109.00 | 117.00 | 233.00 | 1.0.99.50.10415-9001 | 6939554983795 |  |  | 2 | 11 | 0.086296 | 12.3 | 0.043148 | 120 | 305m U/UTP CAT6 Network Cable (Gray, CPR Eca) | 45.5 | 43.5 | 43.6 | 8544491100 | Network Cable U/UTP Oxygen free copper (99.97% purity) RAM:305.0 m± 2 m | 305m U/UTP CAT6 Network Cable (Gray, CPR Eca) |  |  | Country BOM |  | Released |  | CPR Eca
Accessories | Cabling | Distribution | Cabling | DH-PFM920I-6UN1-C | DH-PFM920I-6UN1-C-blue | Normal | 305 m (1000 ft)/carton U/UTP sCAT6, power over Ethernet, compatible with one cable. High-purity oxygen-free copper conductor material. Customized PVC outer sheath;CE CPR Eca flame retardant class certified. 10-year warranty. | 55.00 | 64.00 | 72.00 | 81.00 | 91.00 | 98.00 | 195.00 | 1.0.99.50.10416-9001 | 6939554986925 |  |  | 2 | 10.6 | 0.086296 | 11.6 | 0.043148 | 120 | 305m U/UTP sCAT6 Network Cable (Blue, CPR Eca) | 45.5 | 43.5 | 43.6 | 8544491100 | Network Cable U/UTP Oxygen free copper (99.97% purity) RAM:305.0 m± 2 m | 305m U/UTP sCAT6 Network Cable (Blue, CPR Eca) |  |  | Country BOM |  | Released |  | CPR Eca
Accessories | Cabling | Distribution | Cabling | DH-PFM920I-5EU-C | DH-PFM920I-5EU-C-white | Normal | 305 m (1000 ft)/carton U/UTP CAT5E, power over Ethernet, compatible with one cable. High-purity oxygen-free copper conductor material. Customized PVC outer sheath;CE CPR Eca flame retardant class certified. 10-year warranty. | 50.00 | 58.00 | 66.00 | 74.00 | 83.00 | 89.00 | 177.00 | 1.0.99.50.10419-9001 | 6939554987199 |  |  | 2 | 8.9 | 0.065912 | 9.5 | 0.032956 | 120 | 305m U/UTP CAT5E Network Cable (White, CPR Eca) | 44.7 | 38.2 | 38.6 | 8544491100 | Network Cable U/UTP Oxygen free copper (99.97% purity) RAM:305.0 m± 2 m | • 305 m (1000 ft)/Carton U/UTP CAT5E, Power Over Ethernet, Compatible with One Cable • High-Purity Oxygen-Free Copper Conductor Material • Customized PVC Outer Sheath;CE CPR Eca Flame Retardant Class Certified • 10-Year Warranty |  |  | Country BOM |  | Released |  | CPR Eca
Accessories | Cabling | Distribution | Cabling | DH-PFM920-5EU | DH-PFM920-5EU-black | Normal | 305 m (1000 ft)/carton outdoor U/UTP CAT5E, power over Ethernet, compatible with one cable. High-purity oxygen-free copper conductor material. Customized MDPE outer sheath,certain degree of waterproof. Environmentally friendly and all materials used are RoHS compliant. 10-year warranty. | 51.00 | 60.00 | 68.00 | 76.00 | 85.00 | 91.00 | 182.00 | 1.0.99.50.10420-9001 | 6939554987205 |  |  | 2 | 8.5 | 0.086296 | 9.3 | 0.043148 | 120 | 305m Outdoor U/UTP CAT5E Network Cable (Black, PE sheath) | 45.5 | 43.5 | 43.6 | 8544491100 | Network Cable U/UTP Oxygen free copper (99.97% purity) RAM:305.0 m ± 2 m | • 305 m (1000 ft)/Carton Outdoor U/UTP CAT5E, Power Over Ethernet, Compatible with One Cable • High-Purity Oxygen-Free Copper Conductor Material • Customized MDPE Outer Sheath,Certain Degree of Waterproof • Environmentally Friendly and All Materials Used Are RoHS Compliant • 10-Year Warranty |  |  | Country BOM |  | Released
Accessories | Cabling | Distribution | Cabling | DH-PFM920-6UN | DH-PFM920-6UN-black | Normal | 305 m (1000 ft)/carton Outdoor U/UTP CAT6, power over Ethernet, compatible with one cable. High-purity oxygen-free copper conductor material. Customized PE outer sheath,certain degree of waterproof. Environmentally friendly and all materials used are RoHS compliant. 10-year warranty. | 58.00 | 68.00 | 77.00 | 87.00 | 97.00 | 104.00 | 208.00 | 1.0.99.50.10421-9001 | 6939554987359 |  |  | 2 | 13.5 | 0.105417 | 14.5 | 0.052709 | 120 | 305m Outdoor U/UTP CAT6 Network Cable (Black, PE sheath) | 49.5 | 45.7 | 46.6 | 8544491100 | Network Cable U/UTP Oxygen free copper (99.97% purity) RAM:305.0 m± 2 m | • 305 m (1000 ft)/Carton Outdoor U/UTP CAT6, Power Over Ethernet, Compatible with One Cable • High-Purity Oxygen-Free Copper Conductor Material • Customized PE Outer Sheath,Certain Degree of Waterproof • Environmentally Friendly and All Materials Used Are RoHS Compliant • 10-Year Warranty |  |  | Country BOM |  | Released
Accessories | Cabling | Distribution | Cabling | DH-PFM920I-5EUN | DH-PFM920I-5EUN-white | Normal | 305 m (1000 ft)/carton U/UTP sCAT5E, power over Ethernet, compatible with one cable. High-purity oxygen-free copper conductor material. Customized PVC outer sheath；CE CPR Eca flame retardant class certified. 10-year warranty. | 47.00 | 55.00 | 63.00 | 71.00 | 73.00 | 79.00 | 196.00 | 1.0.99.50.10427-9001 | 6939554986215 |  |  | 2 | 8 | 0.060763 | 8.5 | 0.030382 | 120 | 305m U/UTP CAT5E Network cable (White, CPR Eca) | 43.1 | 37.1 | 38.0 | 8544491100 | Network Cable U/UTP Oxygen free copper (99.97% purity) RAM:305.0 m± 2 m | • 305 m (1000 ft)/Carton U/UTP sCAT5E, Power Over Ethernet, Compatible with One Cable • High-Purity Oxygen-Free Copper Conductor Material • Customized PVC Outer Sheath；CE CPR Eca Flame Retardant Class Certified • 10-Year Warranty |  |  | Country BOM |  | Released |  | CPR Eca
Accessories | Cabling | Distribution | Cabling | DH-PFM923I-5EUN-C | DH-PFM923I-5EUN-C-white | Normal | 305 m (1000 ft)/carton U/UTP sCAT5E, power over Ethernet, compatible with one cable. High-purity oxygen-free copper conductor material. Customized LSZH outer sheath;CE CPR Eca flame retardant class certified. 10-year warranty. | 46.00 | 53.00 | 61.00 | 68.00 | 76.00 | 82.00 | 163.00 | 1.0.99.50.10431-9002 | 6939554986321 |  |  | 2 | 8 | 0.060763 | 8.5 | 0.030382 | 120 | 305m U/UTP sCAT5E Network Cable (White, LSZH, CPR Eca) | 43.1 | 37.1 | 38.0 | 8544491100 | Network Cable U/UTP Oxygen free copper (99.97% purity) RAM:305.0 m± 2 m | • 305 m (1000 ft)/carton U/UTP sCAT5E, Power Over Ethernet, Compatible with One Cable • High-Purity Oxygen-Free Copper Conductor Material • Customized LSZH Outer Sheath;CE CPR Eca Flame Retardant Class Certified • 10-Year Warranty |  |  | Country BOM |  | Released
Accessories | Cabling | Distribution | Cabling | DH-PFM920I-6UN-CN | DH-PFM920I-6UN-CN-white | Normal | 305 m (1,000 ft)/carton U/UTP CAT6, power over Ethernet, compatible with one cable. High-purity oxygen-free copper conductor. Customized PVC outer sheath; CE CPR Eca flame retardant class certified. 10-year warranty. | 57.00 | 67.00 | 76.00 | 85.00 | 95.00 | 102.00 | 204.00 | 1.0.99.50.10432-9001 | 6939554983801 |  |  | 2 | 11 | 0.086296 | 12.3 | 0.043148 | 120 | 305m U/UTP CAT6 Network Cable (White, CPR Eca) | 45.5 | 43.5 | 43.6 | 8544491100 | Network Cable U/UTP Oxygen free copper (99.97% purity) RAM:305.0 m± 2 m | • 305 m (1,000 ft)/Carton U/UTP CAT6, Power Over Ethernet, Compatible with One Cable • High-Purity Oxygen-Free Copper Conductor • Customized PVC Outer Sheath; CE CPR Eca Flame Retardant Class Certified • 10-Year Warranty |  |  | Country BOM |  | Released |  | CPR Eca
Accessories | Cabling | Distribution | Cabling | DH-PFM920I-6UN-CN | DH-PFM920I-6UN-CN-orange | Normal | 305 m (1,000 ft)/carton U/UTP CAT6, power over Ethernet, compatible with one cable. High-purity oxygen-free copper conductor. Customized PVC outer sheath; CE CPR Eca flame retardant class certified. 10-year warranty. | 57.00 | 67.00 | 76.00 | 85.00 | 95.00 | 102.00 | 204.00 | 1.0.99.50.10433-9001 | 6939554984129 |  |  | 2 | 11 | 0.086296 | 12.3 | 0.043148 | 120 | 305m U/UTP CAT6 Network Cable (Orange, CPR Eca) | 45.5 | 43.5 | 43.6 | 8544491100 | Network Cable U/UTP Oxygen free copper (99.97% purity) RAM:305.0 m± 2 m | 305m U/UTP CAT6 Network Cable (Orange, CPR Eca) |  |  | Country BOM |  | Released |  | CPR Eca
Accessories | Cabling | Distribution | Cabling | DH-PFM920I-6UN-C | DH-PFM920I-6UN-C-white | Normal | 305 m (1,000 ft)/carton U/UTP CAT6, power over Ethernet, compatible with one cable. High-purity oxygen-free copper conductor. Customized PVC outer sheath; CE CPR Eca flame retardant class certified. 10-year warranty. | 60.50 | 67.90 | 78.00 | 88.00 | 91.00 | 97.00 | 243.00 | 1.0.99.50.10437-9001 | 6939554984174 |  |  | 2 | 11 | 0.086296 | 12 | 0.043148 | 120 | 305m U/UTP CAT6 Network Cable (White, CPR Eca) | 45.5 | 43.5 | 43.6 | 8544491100 | Network Cable U/UTP Oxygen free copper (99.97% purity) RAM:305.0 m± 2 m | • 305 m (1,000 ft)/Carton U/UTP CAT6, Power Over Ethernet, Compatible with One Cable • High-Purity Oxygen-Free Copper Conductor • Customized PVC Outer Sheath; CE CPR Eca Flame Retardant Class Certified • 10-Year Warranty |  |  | Country BOM |  | Released |  | CPR Eca
Accessories | Cabling | Distribution | Cabling | DH-PFM923I-6U-C | DH-PFM923I-6U-C-white | Normal | 305 m (1,000 ft)/carton U/UTP CAT6, power over Ethernet, compatible with one cable. High-purity oxygen-free copper conductor. Customized LSZH outer sheath;CE CPR Eca flame retardant class certified. 10-year warranty. | 74.00 | 86.00 | 98.00 | 111.00 | 123.00 | 133.00 | 265.00 | 1.0.99.50.10443-9002 | 6939554982255 |  |  | 2 | 12.4 | 0.089999 | 13.4 | 0.045000 | 120 | 305m U/UTP CAT6 Network Cable (White,LSZH,CPR Eca) | 46.7 | 43.7 | 44.1 | 8544491100 | Network Cable U/UTP Oxygen free copper (99.97% purity) RAM:305.0 m± 2 m | • 305 m (1,000 ft)/Carton U/UTP CAT6, Power Over Ethernet, Compatible with One Cable • High-Purity Oxygen-Free Copper Conductor • Customized LSZH Outer Sheath;CE CPR Eca Flame Retardant Class Certified • 10-Year Warranty |  |  | Country BOM |  | Released |  | CPR Eca
Accessories | Cabling | Distribution | Cabling | DH-PFM923I-6UN-CC | DH-PFM923I-6UN-CC-white | Normal | 305 m (1000 ft)/carton U/UTP CAT6, power over Ethernet, compatible with one cable. High-purity oxygen-free copper conductor. Customized LSZH outer sheath; CE CPR Cca flame retardant class certified. 10-year warranty. | 72.00 | 83.00 | 95.00 | 107.00 | 119.00 | 128.00 | 255.00 | 1.0.99.50.10434-9003 | 6939554984143 |  |  | 2 | 11 | 0.086296 | 12 | 0.043148 | 120 | 305m U/UTP CAT6 Network Cable (White, LSZH, CPR Cca) | 45.5 | 43.5 | 43.6 | 8544491100 | Network Cable U/UTP Oxygen free copper (99.97% purity) RAM:305.0 m ± 2 m | • 305 m (1000 ft)/Carton U/UTP CAT6, Power Over Ethernet, Compatible with One Cable • High-Purity Oxygen-Free Copper Conductor • Customized LSZH Outer Sheath; CE CPR Cca Flame Retardant Class Certified • 10-Year Warranty |  |  | Country BOM |  | Released |  | CPR Cca
Accessories | Cabling | Distribution | Cabling | DH-PFM920I-6UN-C | DH-PFM920I-6UN-C-gray | Normal | 305 m (1,000 ft)/carton U/UTP CAT6, power over Ethernet, compatible with one cable. High-purity oxygen-free copper conductor. Customized PVC outer sheath; CE CPR Eca flame retardant class certified. 10-year warranty. | 60.00 | 69.00 | 79.00 | 89.00 | 99.00 | 106.00 | 212.00 | 1.0.99.50.10414-9001 | 6939554983726 |  |  | 2 | 11 | 0.086296 | 12 | 0.043148 | 120 | 305m U/UTP CAT6 Network Cable (Gray, CPR Eca) | 45.5 | 43.5 | 43.6 | 8544491100 | Network Cable U/UTP Oxygen free copper (99.97% purity) RAM:305.0 m± 2 m | 305m U/UTP CAT6 Network Cable (Gray, CPR Eca) |  |  | Country BOM |  | Released |  | CPR Eca
Accessories | Cabling | Distribution | Cabling | DH-PFM923I-6UN-C | DH-PFM923I-6UN-C-white | Normal | 305 m (1,000 ft)/carton U/UTP CAT6, power over Ethernet, compatible with one cable. High-purity oxygen-free copper conductor. Customized LSZH outer sheath; CE CPR Eca flame retardant class certified. 10-year warranty. | 61.50 | 71.00 | 82.00 | 92.00 | 96.00 | 103.00 | 257.00 | 1.0.99.50.10411-9001 | 6939554983467 |  |  | 2 | 11 | 0.086296 | 12 | 0.043148 | 120 | 305m U/UTP CAT6 Network Cable (White, LSZH, CPR Eca) | 45.5 | 43.5 | 43.6 | 8544491100 | Network Cable U/UTP Oxygen free copper (99.97% purity) RAM:305.0 m ± 2 m | • 305 m (1000 ft)/Carton U/UTP CAT6, Power Over Ethernet, Compatible with One Cable • High-Purity Oxygen-Free Copper Conductor Material • Customized LSZH Outer Sheath; CE CPR Dca Flame Retardant Class Certified • 10-Year Warranty |  |  | Country BOM |  | Released |  | CPR Eca
Accessories | Cabling | Distribution | Cabling | DH-PFM923I-6UN-C | DH-PFM923I-6UN-C-blue | Normal | 305 m (1,000 ft)/carton U/UTP CAT6, power over Ethernet, compatible with one cable. High-purity oxygen-free copper conductor. Customized LSZH outer sheath; CE CPR Eca flame retardant class certified. 10-year warranty. | 63.00 | 74.00 | 83.00 | 94.00 | 105.00 | 113.00 | 225.00 | 1.0.99.50.10436-9002 | 6939554984167 |  |  | 2 | 11 | 0.086296 | 12 | 0.043148 | 120 | 305m U/UTP CAT6 Network Cable (Blue, LSZH, CPR Eca) | 45.5 | 43.5 | 43.6 | 8544491100 | Network Cable U/UTP Oxygen free copper (99.97% purity) RAM:305.0 m ± 2 m | 305m U/UTP CAT6 Network Cable (Blue, LSZH, CPR Eca) |  |  | Country BOM |  | Released |  | CPR Eca
Accessories | Cabling | Distribution | Cabling | DH-PFM920-6U | DH-PFM920-6U-black | Normal | 305 m (1000 ft)/carton outdoor U/UTP CAT6, power over Ethernet, compatible with one cable. High-purity oxygen-free copper conductor material. Customized MDPE outer sheath,certain degree of waterproof. Environmentally friendly and all materials used are RoHS compliant. 10-year warranty. | 71.00 | 83.00 | 95.00 | 107.00 | 111.00 | 119.00 | 296.00 | 1.0.99.50.10422-9001 | 6939554987618 |  |  | 2 | 11.7 | 0.096313 | 12.7 | 0.048157 | 120 | 305m Outdoor U/UTP CAT6 Network Cable (Black, PE sheath) | 47.0 | 47.0 | 43.6 | 8544491100 | Network Cable U/UTP Oxygen free copper (99.97% purity) RAM:305.0 m± 2 m | • 305 m (1000 ft)/Carton Outdoor U/UTP CAT6, Power Over Ethernet, Compatible with One Cable • High-Purity Oxygen-Free Copper Conductor Material • Customized MDPE Outer Sheath,Certain Degree of Waterproof • Environmentally Friendly and All Materials Used Are RoHS Compliant • 10-Year Warranty |  |  | Country BOM |  | Released
Accessories | Cabling | Distribution | Cabling | DH-PFM920-6F | DH-PFM920-6F-black | Normal | 305 m (1000 ft)/carton outdoor F/UTP CAT6, power over Ethernet, compatible with one cable. High-purity oxygen-free copper conductor material. Customized MDPE outer sheath,certain degree of waterproof. Environmentally friendly and all materials used are RoHS compliant. 10-year warranty. | 82.00 | 96.00 | 109.00 | 123.00 | 128.00 | 137.00 | 342.00 | 1.0.99.50.10445-9003 | 6939554982231 |  |  | 2 | 11.7 | 0.096313 | 12.7 | 0.048157 | 120 | 305m Outdoor F/UTP CAT6 Network Cable (Black, PE sheath) | 47.0 | 47.0 | 43.6 | 8544491100 | Network Cable U/UTP Oxygen free copper (99.97% purity) RAM:305.0 m± 2 m | • 305 m (1000 ft)/Carton Outdoor F/UTP CAT6, Power Over Ethernet, Compatible with One Cable • High-Purity Oxygen-Free Copper Conductor Material • Customized MDPE Outer Sheath,Certain Degree of Waterproof • Environmentally Friendly and All Materials Used Are RoHS Compliant • 10-Year Warranty |  |  | Country BOM |  | Released
Accessories | Cabling | Distribution | Cabling | DH-PFM979-1S2P | DH-PFM979-1S2P | Normal | 1-to-2, 5.5 mm × 2.1 mm DC power splitter cable is quick and easy to plug in, allowing multiple devices to receive power at the same time. Rated voltage of the whole line is 12 V, and the rated current is 5 A. Eco-friendly, it meets the RoHS and REACH standards. Safe and reliable, it has a long lifespan as it is fireproof, resistant to high temperatures and can be plugged in and out multiple times. | 0.36 | 0.42 | 0.48 | 0.54 | 0.56 | 0.60 | 1.50 | 1.0.99.50.10254 | 6923172569554 |  |  | 500 |  | 0.026400 | 0.019 | 0.000053 | 12 | 2-way Power Splitter Cable (Black) | 40.0 | 33.0 | 20.0 | 8544422900 | Siamese Cable None |  |  |  | Basic BOM |  | Sample Release
Accessories | Cabling | Distribution | Cabling | DH-PFM979-LDP | DH-PFM979-LDP | Normal | 5.5 mm × 2.1 mm DC male splitter cable splits to a bare wire that makes connecting convenient. Rated voltage of the whole line is 12 V, and the rated current is 5 A. Eco-friendly, meets the RoHS and REACH standards. Safe and reliable, long lifespan and fireproof, resistant to high temperatures and can be plugged in and out multiple times. | 0.19 | 0.22 | 0.25 | 0.28 | 0.30 | 0.32 | 0.79 | 1.0.99.50.10260 | 6923172568557 |  |  | 10 |  | 0.038400 | 0.008 | 0.003840 | 12 | DC Power Cable with Male Connector | 48.0 | 40.0 | 20.0 | 8544421100 | Siamese Cable None RAM:250 mm ± 10 mm |  |  |  | Basic BOM |  | Released
Accessories | Cabling | Distribution | Cabling | DH-PFM920I-5EUN | DH-PFM920I-5EUN | Delisting Warning | >305m UTP CAT5E >Max.160m long distance PoE supply >99.99% OFC(oxygen free copper) Excellent material >Environmentally friendly PVC | 47.00 | 52.00 | 59.00 | 67.00 | 70.00 | 74.00 | 185.00 | 1.1.03.21.10279-001 | 6939554931185 |  |  | 2 | 7.7 | 0.065912 | 9.0 | 0.032956 | 120 | 305m UTP CAT5E Cable (White) | 44.7 | 38.2 | 38.6 | 8544491100 | Network Cable U/UTP | 305m UTP CAT5E Cable (White) |  |  | Basic BOM |  | Released
Accessories | Cabling | Distribution | Cabling | DH-PFM920C-A1 | DH-PFM920I-5EUN-C-white | Normal | 100 m (328.08 ft)/carton UTP CAT5E, power over Ethernet, compatible with one cable. High-purity oxygen-free copper conductor. Customized PVC outer sheath; CE CPR Eca flame retardant class certified. Top-notch quality commitment for 10 years. | 17.80 | 20.00 | 23.00 | 25.60 | 26.70 | 28.60 | 72.00 | 1.0.99.50.10069-9001 | 6923172558626 |  |  | 5 | 2.5 | 0.032879 | 2.6 | 0.006576 | 120 | 100m UTP CAT5E Cable (White) | 53.7 | 24.2 | 25.3 | 8544491100 | Network Cable U/UTP Oxygen free copper (99.97% purity) 0.45 mm ± 0.01 mm PVC 5.0 mm ± 0.30 mm White RAM:100.0 m | 100m UTP CAT5E Cable |  |  | Country BOM |  | Released
Accessories | Cabling | Distribution | Cabling | DH-PFM920I-6UN-C-100 | DH-PFM920I-6UN-C-100-white | Normal | 1.100 m (328 ft)/carton UTP CAT6, power over Ethernet, compatible with one cable; 2.High-purity oxygen-free copper conductor material; 3.Customized PVC outer sheath; CE CPR Eca flame retardant class certified; 4.Top-notch Quality Commitment for 10 Years; | 24.10 | 27.00 | 31.00 | 35.00 | 36.00 | 39.00 | 97.00 | 1.0.99.50.10168-9001 | 6939554942235 |  |  | 4 | 3.8 | 0.049802 | 4 | 0.012451 | 120 | 100m UTP CAT6 Cable | 59.5 | 31.0 | 27.0 | 8544491100 | Network Cable U/UTP Oxygen free copper (99.97% purity) 0.53 mm ± 0.01 mm PVC 6.0 mm ± 0.3 mm White RAM:100.0 m CPR Eca | 100m UTP CAT6 Cable (White) |  |  | Country BOM |  | Released |  | CPR Eca
Accessories | Cabling | Distribution | Cabling | DH-PFM920I-6U-C-100 | DH-PFM920I-6U-C-100-white | Normal | 1.100 m (328 ft)/carton UTP CAT6, power over Ethernet, compatible with one cable; 2.High-purity oxygen-free copper conductor material; 3.Customized PVC outer sheath; CE CPR Eca flame retardant class certified; 4.Top-notch Quality Commitment for 10 Years; | 27.50 | 31.00 | 35.00 | 40.00 | 42.00 | 44.00 | 110.00 | 1.0.99.50.10169-9001 | 6939554942242 |  |  | 4 | 4.2 | 0.049802 | 4.5 | 0.012451 | 120 | 100m UTP CAT6 Cable | 59.5 | 31.0 | 27.0 | 8544491100 | Network Cable U/UTP Oxygen free copper (99.97% purity) 0.57 mm ± 0.01 mm PVC 6.3 mm ± 0.3 mm White RAM:100.0 m CPR Eca | 100m UTP CAT6 Cable (White) |  |  | Country BOM |  | Released |  | CPR Eca
Accessories | Cabling | Distribution | Cabling | DH-PFM922I-5EUN-C | DH-PFM922I-5EUN-C-white | Normal | 305m (1000ft)/carton UTP CAT5e, power over ethernet, compatible with one cable； Manufacturing excellence; Customized PVC outer sheath, equipped with certain flame retardancy; Top-notch quality commitment for 10 years; | 22.20 | 24.90 | 28.30 | 32.00 | 34.00 | 36.00 | 89.00 | 1.0.99.50.10190-9001 | 6923172505378 |  |  | 2 | 6.2 | 0.065912 | 7 | 0.032956 | 120 | 305m UTP CAT5e Cable(White) | 44.7 | 38.2 | 38.6 | 8544491100 | Network Cable U/UTP 0.5 mm ± 0.01 mm FR-PVC (ROHS compliant) 5.1 mm ± 0.3 mm White RAM:305.0 m ± 2 m | 305m UTP CAT5E Cable (White) |  |  | Country BOM |  | Released
Accessories | Cabling | Distribution | Cabling | DH-PFM922I-5EUN-C | DH-PFM922I-5EUN-C-orange | Normal | 305m (1000ft)/carton UTP CAT5e, power over ethernet, compatible with one cable; Manufacturing excellence; Customized PVC outer sheath, equipped with certain flame retardancy; Top-notch quality commitment for 10 years; | 22.20 | 25.00 | 28.30 | 32.00 | 34.00 | 36.00 | 89.00 | 1.0.99.50.10193-9001 | 6923172541161 |  |  | 2 | 6.2 | 0.065912 | 7 | 0.032956 | 120 | 305m UTP CAT5e Cable(Orange) | 44.7 | 38.2 | 38.6 | 8544491100 | Network Cable U/UTP 0.5 mm ± 0.01 mm FR-PVC (ROHS compliant) 5.1 mm ± 0.3 mm Orange RAM:305.0 m ± 2 m | 305m UTP CAT5E Cable (Orange) |  |  | Country BOM |  | Released
Accessories | Cabling | Distribution | Cabling | DH-PFM922I-5EUN-C-100 | DH-PFM922I-5EUN-C-100-white | Normal | 100m (328.08 ft)/carton UTP CAT5e, power over ethernet, compatible with one cable; Manufacturing excellence; Customized PVC outer sheath, equipped with certain flame retardancy; Top-notch quality commitment for 10 years; | 7.70 | 8.70 | 9.90 | 11.10 | 11.60 | 12.40 | 31.00 | 1.0.99.50.10191-9001 | 6923172505385 |  |  | 5 | 2 | 0.032879 | 10.8 | 0.006576 | 120 | 100m UTP CAT5e Cable(White) | 53.7 | 24.2 | 25.3 | 8544491100 | Network Cable U/UTP 0.5 mm ± 0.01 mm FR-PVC (ROHS compliant) 5.1 mm ± 0.3 mm White RAM:100 m ± 1 m | 100m UTP CAT5E Cable (White) |  |  | Country BOM |  | Released
Accessories | Cabling | Distribution | Cabling | DH-PFM922I-5EUN-C-100 | DH-PFM922I-5EUN-C-100-orange | Normal | 100m (328.08 ft)/carton UTP CAT5e, power over ethernet, compatible with one cable; Manufacturing excellence; Customized PVC outer sheath, equipped with certain flame retardancy; Top-notch quality commitment for 10 years; | 7.70 | 8.70 | 9.90 | 11.10 | 11.60 | 12.40 | 31.00 | 1.0.99.50.10192-9001 | 6923172505392 |  |  | 5 | 2 | 0.032879 | 10.8 | 0.006576 | 120 | 100m UTP CAT5e Cable(Orange) | 53.7 | 24.2 | 25.3 | 8544491100 | Network Cable U/UTP 0.5 mm ± 0.01 mm FR-PVC (ROHS compliant) 5.1 mm ± 0.3 mm Orange RAM:100 m ± 1 m | 100m UTP CAT5e Cable |  |  | Country BOM |  | Released
Accessories | Cabling | Distribution | Cabling | DH-PFM922I-6UN-C | DH-PFM922I-6UN-C-blue | Normal | 305.0 m (1,000.66 ft)/carton UTP CAT6, power over Ethernet, compatible with one cable. Manufacturing excellence. Customized PVC outer sheath; CE CPR Eca flame retardant class certified. 10-year warranty. | 28.90 | 33.00 | 37.00 | 42.00 | 44.00 | 47.00 | 116.00 | 1.0.99.50.10127-9006 | 6939554983092 |  |  | 2 | 9.5 | 0.092731 | 10.5 | 0.046366 | 120 | 305m UTP CAT6 Cable (Blue, CPR Eca) | 52.7 | 41.5 | 42.4 | 8544491100 | Network Cable U/UTP CCA (copper content 22%–31%) 0.57 mm ± 0.01 mm PVC 6.5 mm ± 0.30 mm Blue RAM:305.0 m CPR Eca | • 305.0 m (1,000.66 ft)/Carton UTP CAT6, Power over Ethernet, Compatible with One Cable • Manufacturing Excellence • Customized PVC Outer Sheath; CE CPR Eca Flame Retardant Class Certified • 10-Year Warranty |  |  | Country BOM |  | Released |  | CPR Eca
Accessories | Cabling | Distribution | Cabling | DH-PFM922I-6UN-C | DH-PFM922I-6UN-C-orange | Normal | 305.0 m (1,000.66 ft)/carton UTP CAT6, power over Ethernet, compatible with one cable. Manufacturing excellence. Customized PVC outer sheath; CE CPR Eca flame retardant class certified. 10-year warranty. | 28.90 | 33.00 | 37.00 | 42.00 | 44.00 | 47.00 | 116.00 | 1.0.99.50.10127-0013 | 6923172555069 |  |  | 2 | 9.5 | 0.092731 | 10.5 | 0.046366 | 120 | 305m U/UTP CAT6 Cable (Orange, CPR Eca) | 52.7 | 41.5 | 42.4 | 8544491100 | Network Cable U/UTP CCA (copper content 22%–31%) 0.57 mm ± 0.01 mm PVC 6.5 mm ± 0.30 mm Orange RAM:305.0 m CPR Eca | 305m UTP CAT6 Cable (Gray) |  |  | Country BOM |  | Released |  | CPR Eca
Accessories | Cabling | Distribution | Cabling | DH-PFM922I-6UN-C | DH-PFM922I-6UN-C-gray | Normal | 305.0 m (1,000.66 ft)/carton UTP CAT6, power over Ethernet, compatible with one cable. Manufacturing excellence. Customized PVC outer sheath; CE CPR Eca flame retardant class certified. 10-year warranty. | 28.90 | 33.00 | 37.00 | 42.00 | 44.00 | 47.00 | 116.00 | 1.0.99.50.10127-9007 | 6923172546548 |  |  | 2 | 9.5 | 0.092731 | 10.5 | 0.046366 | 120 | 305m UTP CAT6 Cable (Gray, CPR Eca) | 52.7 | 41.5 | 42.4 | 8544491100 | Network Cable U/UTP CCA (copper content 22%–31%) 0.57 mm ± 0.01 mm PVC 6.5 mm ± 0.30 mm Gray RAM:305.0 m CPR Eca |  |  |  | Country BOM |  | Released |  | CPR Eca
Accessories | Cabling | Distribution | Cabling | DH-PFM922I-6UN-C-100 | DH-PFM922I-6UN-C-100 | Normal | 100 m (328 ft)/carton UTP CAT6, power over Ethernet, compatible with one cable; Manufacturing excellence; Customized PVC outer sheath; CE CPR Eca flame retardant class certified; Top-notch Quality Commitment for 10 Years; | 12.50 | 14.10 | 16.00 | 18.00 | 18.80 | 20.10 | 51.00 | 1.0.99.50.10170-9001 | 6939554942259 |  |  | 4 | 3.2 | 0.049802 | 3.5 | 0.012451 | 120 | 100m UTP CAT6 Cable (Orange, CPR Eca) | 59.5 | 31.0 | 27.0 | 8544491100 | Network Cable U/UTP CCA (Copper content 22%–31%) 0.57 mm ± 0.01 mm PVC 6.5 mm±0.3 mm Orange RAM:100.0 m CPR Eca | 100m UTP CAT6 Cable |  |  | Country BOM |  | Released |  | CPR Eca
Accessories | Cabling | Distribution | Cabling | DH-PFM920I-5EF-C | DH-PFM920I-5EF-gray | Normal | 305 m (1,000.66 ft)/carton FTP CAT5E, power over Ethernet, compatible with one cable. High-purity oxygen-free copper conductor. Customized PVC outer sheath; CE CPR Eca flame retardant class certified. Top-notch quality commitment for 10 years. | 77.00 | 87.00 | 99.00 | 111.00 | 116.00 | 124.00 | 309.00 | 1.9.01.01.10156-001 | 6923172556943 |  |  | 1 | 11.5 | 0.036750 | 14 | 0.036750 | 120 | 305m FTP CAT5E Cable (Gray) | 35.0 | 35.0 | 30.0 | 8544491100 | Network Cable F/UTP Oxygen free copper (99.95% purity) 0.52 mm ± 0.02 mm PVC 6.2 mm ± 0.50 mm Gray RAM:305.0 m CPR Eca | • FTP CAT5E, 305.0 m (1000 ft)/Carton Power over Ethernet, Compatible with One Cable • High-Purity Oxygen-Free Copper Conductor Material • Customized PVC Outer Sheath; Meet CE CPR Eca and ANSI/TIA 568-C.2 Flame Retardant Class Certified • 10-Year Warranty |  |  | Basic BOM |  | Released |  | CPR Eca
Accessories | Cabling | Distribution | Cabling | DH-PFM976-531 | DH-PFM976-531 | Normal | Unshielded CAT5E RJ-45 connector. Built with trident brass sheet and 15U" gold plating. Lifespan of 750 cycles. | 2.40 | 2.60 | 3.00 | 3.40 | 3.50 | 3.70 | 9.30 | 1.0.99.17.10006-001 | 6923172548504 |  |  | 50 | 0.19 | 0.047250 | 0.2206 | 0.000945 | 36 | Unshielded CAT5E 15u" RJ45 Connector | 50.0 | 35.0 | 27.0 | 8536901100 | RJ45 Connector U/UTP | • CAT5/5e • Up to 750 Insertions and Withdrawals • Up to 15u Gold Plating Thickness |  |  | Basic BOM |  | Released
Accessories | Cabling | Distribution | Cabling | DH-PFM976-631 | DH-PFM976-631-V2 | Normal | Unshielded CAT6 RJ-45 connector. Built with trident brass sheet and 15U" gold plating. Lifespan of 750 cycles. | 3.90 | 4.40 | 5.00 | 5.60 | 5.80 | 6.20 | 15.50 | 1.0.99.17.10005-001-9001 | 6923172545169 |  |  | 50 | 0.19 | 0.047250 | 0.20794 | 0.000945 | 36 | RJ45 Connector | 50.0 | 35.0 | 27.0 | 8536901100 | RJ45 Connector U/UTP | RJ45 Connector |  |  | Country BOM |  | Released
Accessories | Cabling | Distribution | Cabling | DH-PFM976-530-PT | DH-PFM976-530-PT | Normal | Unshielded CAT5E RJ-45 connector. Designed with a through hole for cables to be fed through. Built with trident brass sheet and 3U" gold plating. Lifespan of 750 cycles. | 2.10 | 2.30 | 2.60 | 3.00 | 3.10 | 3.30 | 8.10 | 1.0.99.17.10008 | 6923172588043 |  |  | 50 | 0.17 | 0.047250 | 0.21 | 0.000945 | 36 | Unshielded CAT5E 3u" Pass Through RJ45 Connector | 50.0 | 35.0 | 27.0 | 8536901100 | RJ45 Connector U/UTP | • Unshielded CAT5E RJ-45 Connector • Designed with a Through Hole for Cables to Be Fed Through • Built with Trident Brass Sheet and 3U" Gold Plating • Lifespan of 750 Cycles |  |  | Basic BOM |  | Released
Accessories | Cabling | Distribution | Cabling | DH-PFM976-531-PT | DH-PFM976-531-PT | Normal | Unshielded CAT5E RJ-45 connector. Designed with a through hole for cables to be fed through. Built with trident brass sheet and 15U" gold plating. Lifespan of 750 cycles. | 2.50 | 2.90 | 3.20 | 3.60 | 3.80 | 4.10 | 10.10 | 1.0.99.17.10009 | 6923172588050 |  |  | 50 | 0.17 | 0.047250 | 0.21 | 0.000945 | 36 | Unshielded CAT5E 15u" Pass Through RJ45 Connector | 50.0 | 35.0 | 27.0 | 8536901100 | RJ45 Connector U/UTP | • Unshielded CAT5E RJ-45 Connector • Designed with a Through Hole for Cables to Be Fed Through • Built with Trident Brass Sheet and 15U" Gold Plating • Lifespan of 750 Cycles |  |  | Basic BOM |  | Released
Accessories | Cabling | Distribution | Cabling | DH-PFM976-630-PT | DH-PFM976-630-PT | Normal | Unshielded CAT6 RJ-45 connector. Designed with a through hole for cables to be fed through. Built with trident brass sheet and 3U" gold plating. Lifespan of 750 cycles. | 3.10 | 3.50 | 4.00 | 4.50 | 4.70 | 5.00 | 12.40 | 1.0.99.17.10010 | 6923172588067 |  |  | 50 | 0.14 | 0.047250 | 0.18 | 0.000945 | 36 | Unshielded CAT6 3u" Pass Through RJ45 Connector | 50.0 | 35.0 | 27.0 | 8536901100 | RJ45 Connector U/UTP | • Unshielded CAT6 RJ-45 Connector • Designed with a Through Hole for Cables to Be Fed Through • Built with Trident Brass Sheet and 3U" Gold Plating • Lifespan of 750 Cycles |  |  | Basic BOM |  | Released
Accessories | Cabling | Distribution | Cabling | DH-PFM976-631-PT | DH-PFM976-631-PT | Normal | Unshielded CAT6 RJ-45 connector. Designed with a through hole for cables to be fed through. Built with trident brass sheet and 15U" gold plating. Lifespan of 750 cycles. | 3.90 | 4.40 | 5.00 | 5.60 | 5.80 | 6.20 | 15.50 | 1.0.99.17.10011 | 6923172588074 |  |  | 50 | 0.14 | 0.047250 | 0.18 | 0.000945 | 36 | Unshielded CAT6 15u" Pass Through RJ45 Connector | 50.0 | 35.0 | 27.0 | 8536901100 | RJ45 Connector U/UTP | • Unshielded CAT6 RJ-45 Connector • Designed with a Through Hole for Cables to Be Fed Through • Built with Trident Brass Sheet and 15U" Gold Plating • Lifespan of 750 Cycles |  |  | Basic BOM |  | Released
Accessories | Cabling | Project | Cabling | DH-PFM972-6U-1 | DH-PFM972-6U-1-yellow | Normal | Power over Ethernet compatible with one cable. Customized PVC outer sheath; it has certain flame retardancy. High-quality conductor material. | 0.70 | 0.80 | 0.90 | 1.00 | 1.10 | 1.10 | 2.70 | 1.0.99.50.10202 | 6923169750231 |  |  | 180 |  | 0.030996 | 0.0583 | 0.000173 | 36 | CAT6 UTP 1m Network Patch Cord (Yellow） | 41.0 | 27.0 | 28.0 | 8544421100 | Jumper Wire U/UTP Oxygen free copper (99.97% purity) 7/0.2 mm ± 0.005 mm PVC 6.1 mm ± 0.30 mm Yellow RAM:1.0 m | • CAT6 with RJ45 Connectors • Made of 99.97% Oxygen Free Copper • PVC Sheath, Safe and Environmentally Friendly |  |  | Basic BOM |  | Released
Accessories | Cabling | Project | Cabling | DH-PFM972-6U-1 | DH-PFM972-6U-1-blue | Normal | Power over Ethernet compatible with one cable. Customized PVC outer sheath, have certain flame retardancy. High-quality conductor material. | 0.70 | 0.80 | 0.90 | 1.00 | 1.10 | 1.10 | 2.70 | 1.0.99.50.10206 | 6923172546456 |  |  | 180 |  | 0.030996 | 0.0647368 | 0.000173 | 36 | CAT6 UTP 1m Network Patch Cord (Blue） | 41.0 | 27.0 | 28.0 | 8544421100 | Jumper Wire U/UTP Oxygen free copper 7/0.2 mm ± 0.005 mm PVC 6.1 mm ± 0.30 mm Blue RAM:1.0 m | • CAT6 with RJ45 Connectors • Made of 99.97% Oxygen Free Copper • PVC Sheath, Safe and Environmentally Friendly |  |  | Basic BOM |  | Released
Accessories | Cabling | Project | Cabling | DH-PFM972-6U-1 | DH-PFM972-6U-1-gray | Normal | Power over Ethernet compatible with one cable. Customized PVC outer sheath, have certain flame retardancy. High-quality conductor material. | 0.70 | 0.80 | 0.90 | 1.00 | 1.10 | 1.10 | 2.70 | 1.0.99.50.10208 | 6923172546470 |  |  | 180 |  | 0.030996 | 0.0614444 | 0.000173 | 36 | CAT6 UTP 1m Network Patch Cord (Gray） | 41.0 | 27.0 | 28.0 | 8544421100 | Jumper Wire U/UTP | • CAT6 with RJ45 Connectors • Made of 99.97% Oxygen Free Copper • PVC Sheath, Safe and Environmentally Friendly |  |  | Basic BOM |  | Released
Accessories | Cabling | Project | Cabling | DH-PFM972-6U-2 | DH-PFM972-6U-2-yellow | Normal | Power over ethernet compatible with one cable. Customized PVC outer sheath, have certain flame retardancy. High-quality conductor material. | 1.00 | 1.10 | 1.30 | 1.40 | 1.50 | 1.60 | 3.90 | 1.0.99.50.10201 | 6923169750224 |  |  | 120 |  | 0.030996 | 0.11125 | 0.000259 | 36 | CAT6 UTP 2m Network Patch Cord (Yellow） | 41.0 | 27.0 | 28.0 | 8544421100 | Jumper Wire U/UTP Oxygen free copper 7/0.2 mm ± 0.005 mm PVC 6.1 mm ± 0.30 mm Yellow RAM:2.0 m | • CAT6 with RJ45 Connectors • Made of 99.97% Oxygen Free Copper • PVC Sheath, Safe and Environmentally Friendly |  |  | Basic BOM |  | Released
Accessories | Cabling | Project | Cabling | DH-PFM972-6U-2 | DH-PFM972-6U-2-blue | Normal | Power over Ethernet compatible with one cable. Customized PVC outer sheath, have certain flame retardancy. High-quality conductor material. | 1.00 | 1.10 | 1.30 | 1.40 | 1.50 | 1.60 | 3.90 | 1.0.99.50.10204 | 6923172546449 |  |  | 120 |  | 0.030996 | 0.1016 | 0.000259 | 36 | CAT6 UTP 2m Network Patch Cord (Blue） | 41.0 | 27.0 | 28.0 | 8544421100 | Jumper Wire U/UTP Oxygen free copper 7/0.2 mm ± 0.005 mm PVC 6.1 mm ± 0.30 mm Blue RAM:2.0 m | • CAT6 with RJ45 Connectors • Made of 99.97% Oxygen Free Copper • PVC Sheath, Safe and Environmentally Friendly |  |  | Basic BOM |  | Released
Accessories | Cabling | Project | Cabling | DH-PFM972-6U-2 | DH-PFM972-6U-2-gray | Normal | Power over Ethernet compatible with one cable. Customized PVC outer sheath, have certain flame retardancy. High-quality conductor material. | 1.00 | 1.10 | 1.30 | 1.40 | 1.50 | 1.60 | 3.90 | 1.0.99.50.10207 | 6923172546463 |  |  | 120 |  | 0.030996 | 0.1016 | 0.000259 | 36 | CAT6 UTP 2m Network Patch Cord (Gray） | 41.0 | 27.0 | 28.0 | 8544421100 | Jumper Wire U/UTP Oxygen free copper 7/0.2 mm ± 0.005 mm PVC 6.1 mm ± 0.30 mm Gray RAM:2.0 m | • CAT6 with RJ45 Connectors • Made of 99.97% Oxygen Free Copper • PVC Sheath, Safe and Environmentally Friendly |  |  | Basic BOM |  | Released
Accessories | Cabling | Project | Cabling | DH-PFM972-6U-3 | DH-PFM972-6U-3-yellow | Normal | Power over Ethernet compatible with one cable. Customized PVC outer sheath, have certain flame retardancy. High-quality conductor material. | 1.40 | 1.60 | 1.80 | 2.00 | 2.10 | 2.20 | 5.40 | 1.0.99.50.10203 | 6923172546425 |  |  | 80 |  | 0.030996 | 0.1412 | 0.000388 | 36 | CAT6 UTP 3m Network Patch Cord (Yellow） | 41.0 | 27.0 | 28.0 | 8544421100 | Jumper Wire U/UTP Oxygen free copper 7/0.2 mm ± 0.005 mm PVC 6.1 mm ± 0.30 mm Yellow RAM:3.0 m | • CAT6 with RJ45 Connectors • Made of 99.97% Oxygen Free Copper • PVC Sheath, Safe and Environmentally Friendly |  |  | Basic BOM |  | Released
Accessories | Cabling | Project | Cabling | DH-PFM972-6U-3 | DH-PFM972-6U-3-blue | Normal | Power over Ethernet compatible with one cable. Customized PVC outer sheath, have certain flame retardancy. High-quality conductor material. | 1.40 | 1.60 | 1.80 | 2.00 | 2.10 | 2.20 | 5.40 | 1.0.99.50.10205 | 6923172546432 |  |  | 80 |  | 0.030996 | 0.1412 | 0.000388 | 36 | CAT6 UTP 3m Network Patch Cord (Blue） | 41.0 | 27.0 | 28.0 | 8544421100 | Jumper Wire U/UTP Oxygen free copper 7/0.2 mm ± 0.005 mm PVC 6.1 mm ± 0.30 mm Blue RAM:3.0 m | • CAT6 with RJ45 Connectors • Made of 99.97% Oxygen Free Copper • PVC Sheath, Safe and Environmentally Friendly |  |  | Basic BOM |  | Released
Accessories | Cabling | Project | Cabling | DH-PFM972-6U-3 | DH-PFM972-6U-3-gray | Normal | Power over Ethernet compatible with one cable. Customized PVC outer sheath, have certain flame retardancy. High-quality conductor material. | 1.40 | 1.60 | 1.80 | 2.00 | 2.10 | 2.20 | 5.40 | 1.0.99.50.10209 | 6923172546524 |  |  | 80 |  | 0.030996 | 0.1412 | 0.000388 | 36 | CAT6 UTP 3m Network Patch Cord (Gray） | 41.0 | 27.0 | 28.0 | 8544421100 | Jumper Wire U/UTP Oxygen free copper 7/0.2 mm ± 0.005 mm PVC 6.1 mm ± 0.30 mm Gray RAM:3.0 m | • CAT6 with RJ45 Connectors • Made of 99.97% Oxygen Free Copper • PVC Sheath, Safe and Environmentally Friendly |  |  | Basic BOM |  | Released
Accessories | Cabling | Distribution | Cabling | DH-PFC200D-6U4D | DH-PFC200D-6U4D | Normal | Aesthetic design. Standard 19" rack. Supports wall mount. Removable side panel, convenient for construction installation and feature maintenance. | 43.00 | 55.00 | 62.00 | 70.00 | 73.00 | 78.00 | 194.00 | 1.0.99.01.10088-0010 | 6939554998966 |  |  | 1 | 15.3 | 0.176035 | 17.3 | 0.176035 | 36 | 19" 6U rack cabinet | 47.5 | 68.0 | 54.5 | 7326909000 | Cabinet&Accessories None | 19' 6U rack cabinet |  |  | Country BOM |  | Released
Accessories | Cabling | Distribution | Cabling | DH-PFC200D-9U4D | DH-PFC200D-9U4D | Normal | Aesthetic design. Standard 19" rack. Supports wall mount. Removable side panel, convenient for construction installation and feature maintenance. | 50.00 | 63.00 | 71.00 | 80.00 | 83.00 | 89.00 | 222.00 | 1.0.99.01.10089-0007 | 6939554998973 |  |  | 1 | 15.75 | 0.222360 | 17.75 | 0.222360 | 36 | 19" 9U rack cabinet | 60.0 | 68.0 | 54.5 | 7326909000 | Cabinet&Accessories None | 19' 9U rack cabinet |  |  | Country BOM |  | Released
Accessories | Cabling | Distribution | Cabling | DH-PFC200D-12U4D | DH-PFC200D-12U4D | Normal | Aesthetic design. Standard 19" rack. Supports wall mount. Removable side panel, convenient for construction installation and feature maintenance. | 59.00 | 74.00 | 84.00 | 95.00 | 98.00 | 105.00 | 263.00 | 1.0.99.01.10090-0005 | 6939554998980 |  |  | 1 | 18.75 | 0.278400 | 20.75 | 0.278400 | 36 | 19" 12U rack cabinet | 73.5 | 69.5 | 54.5 | 7326909000 | Cabinet&Accessories None | 19' 12U rack cabinet |  |  | Country BOM |  | Released
Accessories | Cabling | Distribution | Cabling | DH-PFC200D-18U6D | DH-PFC200D-18U6D | Normal | Aesthetic design. Standard 19" rack. Supports floor standing. Removable side panel, convenient for construction installation and feature maintenance. | 148.00 | 187.00 | 212.00 | 239.00 | 249.00 | 267.00 | 666.00 | 1.0.99.01.10091-0008 | 6939554998997 |  |  | 1 | 34 | 0.353648 | 37.85 | 0.353648 | 36 | 19" 18U rack cabinet | 62.0 | 62.0 | 92.0 | 7326909000 | Cabinet&Accessories None | 19' 18U rack cabinet |  |  | Country BOM |  | Released
Accessories | Cabling | Distribution | Cabling | DH-PFC200D-42U8D | DH-PFC200D-42U8D | Normal | Aesthetic design. Standard 19" rack. Supports floor standing. Removable side panel, convenient for construction installation and feature maintenance. | 255.00 | 322.00 | 366.00 | 413.00 | 429.00 | 460.00 | 1150.00 | 1.0.99.01.10092-0010 | 6939554999000 |  |  | 1 | 72.5 | 1.025000 | 77.5 | 1.025000 | 36 | 19" 42U rack cabinet | 82.0 | 62.5 | 200.0 | 7326909000 | Cabinet&Accessories None | 19' 42U rack cabinet |  |  | Country BOM |  | Released
Accessories | Cabling | Distribution | Cabling | DH-PFC610-4D | DH-PFC610-4D | Normal | Material: SPCC. High compatibility for standard storage device. 19" standard rack mount tray. | 6.70 | 8.50 | 9.70 | 10.90 | 11.30 | 12.10 | 31.00 | 1.0.99.01.10093-0007 | 6939554999017 |  |  | 10 | 1.65 | 0.044818 | 1.66 | 0.004482 | 36 | Rack mount tray | 51.5 | 29.5 | 29.5 | 7326909000 | Cabinet&Accessories None | Rack mount tray |  |  | Country BOM |  | Released
Accessories | Cabling | Distribution | Cabling | DH-PFC610-6D | DH-PFC610-6D | Normal | Material: SPCC. High compatibility for standard storage device. 19" standard rack mount tray. | 8.10 | 10.20 | 11.60 | 13.10 | 13.60 | 14.60 | 37.00 | 1.0.99.01.10094-0004 | 6939554997792 |  |  | 10 | 1.8 | 0.061013 | 2.02 | 0.006102 | 36 | Rack mount tray | 48.5 | 34.0 | 37.0 | 7326909000 | Cabinet&Accessories None | Rack mount tray |  |  | Country BOM |  | Released
Accessories | Cabling | Distribution | Cabling | DH-PFC610-8D | DH-PFC610-8D | Normal | Material: SPCC. High compatibility for standard storage device. 19" standard rack mount tray. | 9.00 | 11.30 | 12.90 | 14.50 | 15.10 | 16.20 | 41.00 | 1.0.99.01.10095-0007 | 6939554997839 |  |  | 10 | 2.85 | 0.093993 | 2.98 | 0.009400 | 36 | Rack mount tray | 57.0 | 34.0 | 48.5 | 7326909000 | Cabinet&Accessories None | Rack mount tray |  |  | Country BOM |  | Released
Accessories | Solar Power | Project | Solar | DH-PFM374-H400 | DH-PFM374-H400-V2 | Normal | Accommodates a maximum of two 200 Ah batteries. With its Grille reinforcement design, the container withstands heavy pressure and effectively modulates the heat dissipation of the battery. | 25.00 | 28.40 | 33.00 | 37.00 | 41.00 | 44.00 | 110.00 | 1.0.01.21.10347-9001 | 6939554926488 |  |  | 1 | 4.6 | 0.076830 | 5 | 0.076830 | 12 | Battery Box | 63.6 | 60.1 | 20.1 | 8507909000 |  | 1装2太阳能地埋箱 |  |  | Country BOM |  | Released
Accessories | Solar Power | SMB | Solar | DH-PFE220-12CM-M120 | DH-PFE220-12CM-M120 | Normal | Integrated installation, easy to install and stable and reliable. IP66 rated. Supports automatic auxiliary heating function (heating starts at 0 ° C and closes at 5 ° C), ensuring operation in low-temperature areas. Supports obtaining battery data information. The indicator light shows the device status in real time. The number of connected batteries can be freely adjusted, and up to 4 matching batteries can be connected. Compatible with few models of Dahua wireless bridge installation. Maximum Power Point Tracking (MPPT) charging controller. | 230.00 | 261.00 | 297.00 | 335.00 | 373.00 | 402.00 | 803.00 | 1.0.01.21.10356-9001 | 6939554917981 |  |  | 1 | 23.5 | 0.212900 | 27.5 | 0.212900 | 24 | Integrated Solar System (Without Lithium Battery) | 99.0 | 55.0 | 39.1 | 8501721000 |  | • Integrated Installation, Easy to Install and Stable and Reliable • IP66 Rated • Supports Automatic Auxiliary Heating Function (Heating Starts at 0 ° C and Closes at 5 ° C), Ensuring Operation in Low-Temperature Areas • Supports Obtaining Battery Data Information • The Indicator Light Shows The Device Status in Real Time • The Number of Connected Batteries Can Be Freely Adjusted, and Up to 4 Matching Batteries Can Be Connected • Compatible with Few Models of Dahua Wireless Bridge Installation • Maximum Power Point Tracking (MPPT) Charging Controller |  |  | Country BOM | ML414H-IV01E,DH-PFE710-2460 | Released |  | CE
Accessories | Solar Power | Distribution | Solar | DH-PFE220-12CM-M200 | DH-PFE220-12CM-M200 | Normal | Integrated installation, easy to install and stable and reliable. IP66 rated. Supports automatic auxiliary heating function (heating starts at 0 ° C and closes at 5 ° C), ensuring operation in low-temperature areas. Supports obtaining battery data information. The indicator light shows the device status in real time. The number of connected batteries can be freely adjusted, and up to 8 matching batteries can be connected. Compatible with few models of Dahua wireless bridge installation. Maximum Power Point Tracking (MPPT) charging controller. | 320.00 | 364.00 | 413.00 | 466.00 | 519.00 | 559.00 | 1118.00 | 1.0.01.21.10385-9001 | 6937552481381 |  |  | 1 | 30 | 0.367756 | 38.61 | 0.367756 | 24 | Integrated Solar System | 92.5 | 76.9 | 51.7 | 8501721000 |  | • Integrated Installation, Easy to Install and Stable and Reliable • IP66 Rated • Supports Automatic Auxiliary Heating Function (Heating Starts at 0 ° C and Closes at 5 ° C), Ensuring Operation in Low-Temperature Areas • Supports Obtaining Battery Data Information • The Indicator Light Shows The Device Status in Real Time • The Number of Connected Batteries Can Be Freely Adjusted, and Up to 8 Matching Batteries Can Be Connected • Compatible with Few Models of Dahua Wireless Bridge Installation • Maximum Power Point Tracking (MPPT) Charging Controller |  |  | Country BOM | DH-PFE710-24100,ML414H-IV01E | Sample Release |  | CE
Accessories | Solar Power | Distribution | Solar | DH-PFE311E-M0508 | DH-PFE311E-M0508-EUR | Normal | High-efficiency monocrystalline silicon solar panel with a maximum power output of 8 W. Premium solar cells with a conversion efficiency of ≥23%. Includes a mount bracket that supports 360° adjustments. Includes a 360° cable tray designed to conceal excess Type-C cables. IP66 rated. Includes a 2-meter Type-C cable and a 2-meter extension cable that extend the charging distance, making the device suitable for scenes that require long-distance power transmission. | 12.50 | 13.40 | 15.30 | 16.80 | 16.80 | 16.80 | 21.00 | 1.0.01.21.10421-9001 | 6937552413405 |  |  | 20 | 0.467 | 0.126992 | 0.62 | 0.006350 | 36 | 8W Solar panel (with bracket) | 64.9 | 46.7 | 41.9 | 8541430000 |  | solar panel for IT EUR |  |  | Country BOM | PFE311-M0508 | Released
Accessories | Solar Power | Distribution | Solar | DH-PFE320-LP1207 | DH-PFE320-LP1207 | Normal | IP66 rated. Supports heating. Use with DH-PFE200-12CM-M60/DH-PFE220-12CM-M120/DH-PFE220-12CM-M200. | 31.00 | 36.00 | 40.00 | 46.00 | 51.00 | 55.00 | 109.00 | 1.0.99.56.10093 | 6939554910289 |  |  | 8 | 0.8 | 0.010800 | 1.05 | 0.001350 | 12 | Solar Battery | 45.0 | 20.0 | 12.0 | 8507600090 |  | • IP66 Rated • Supports Heating • Use with DH-PFE200-12CM-M60/DH-PFE220-12CM-M120/DH-PFE220-12CM-M200 |  |  | Basic BOM |  | Sample Release |  | CE
Accessories | Solar Power | Distribution | Solar | DH-PFE320-LP1207 | DH-PFE320-LP1207 | Normal | IP66 rated. Supports heating. Use with DH-PFE200-12CM-M60/DH-PFE220-12CM-M120/DH-PFE220-12CM-M200. | 31.00 | 36.00 | 40.00 | 46.00 | 51.00 | 55.00 | 109.00 | 1.0.99.56.10093-9001 | 6939554910289 |  |  | 8 | 0.8 | 0.010800 | 1.05 | 0.001350 | 12 | Solar Battery | 45.0 | 20.0 | 12.0 | 8507600090 |  | • IP66 Rated • Supports Heating • Use with DH-PFE200-12CM-M60/DH-PFE220-12CM-M120/DH-PFE220-12CM-M200 |  |  | Country BOM |  | Released |  | CE
Accessories | Solar Power | Distribution | Solar | DH-PFM376-D | DH-PFM376-D | Delisting Warning | Mounting Bracket of Solar Panel | 118.76 | 145.00 | 165.00 | 186.00 | 207.00 | 223.00 | 557.00 | 1.1.02.08.12682 | 6939554998430 |  |  | 1 |  | 0.011123 | 38.95 | 0.011123 | 24 | Mounting bracket of solar panel | 225.7 | 30.8 | 1.6 | 7308900000 |  | Mounting bracket of solar panel |  |  | Basic BOM |  | Released
Accessories | Solar Power | Project | Solar | DH-PFM378-B100-WB | DH-PFM378-B100-WB | Normal | · Integrated design, easy to install. · Pole mount. · Flexible angle adjustment of the solar panel and the camera. · 100W Monocrystalline solar panel. · Built sturdy to resist storms with sustained winds up to 117 km/h. · Remote monitoring available through the mobile app. · Maximum Power Point Tracking (MPPT) charging controller. · RS-485 communication function. · Electric protection. | 275.00 | 336.00 | 382.00 | 430.00 | 479.00 | 516.00 | 1290.00 | 1.0.99.46.10008-9003 | 6923172507112 |  |  | 1 | 20.1 | 0.185130 | 23.8 | 0.185130 | 12 | Integrated solar power system（No Li battery） | 88.0 | 76.5 | 27.5 | 8501721000 |  | • Integrated Design, Easy to Install • Pole Mount • Flexible Angle Adjustment of the Solar Panel and the Camera • 100W Monocrystalline Solar Panel • Built Sturdy to Resist Storms with Sustained Winds up to 117 km/h • Remote Monitoring Available through the Mobile App • Maximum Power Point Tracking (MPPT) Charging Controller • RS-485 Communication Function |  |  | Country BOM |  | Released |  | CE: EN 55032:2015+A11:2020,EN 55035:2017+A11:2020,EN 55024:2010+A1:2015,EN 50130-4:2011+A1:2014 UKCA: EN 55032:2015+A11:2020,EN 55035:2017+A11:2020,EN 55024:2010+A1:2015,EN 50130-4:2011+A1:2014
Accessories | Solar Power | Project | Solar | KIT/DH-PFM378-B125-CB/DH-SD49425DB-HNY-GQ-EAU | KIT/DH-PFM378-B125-CB-V2/DH-SD49425DB-HNY-GQ-EAU | Normal | Solar Power System Integrated design, easy to install. Pole mount. Angle flexible adjustment of solar panel and camera mount. 125 W Monocrystalline solar panel. Aluminum alloy frame. Built sturdy to resist storms with sustained winds up to 117 km/h. (Note: The following four functions are only supported when battery power is used.) Remote monitoring available through the mobile app. Maximum Power Point Tracking (MPPT) charging controller. RS-485 communication. Electric protection. 1/2.8" 4Megapixel STARVIS™ CMOS. 25x optical zoom. Starlight technology. Max. 25/30fps@4M. IR distance up to 100 m. Perimeter protection. Face detection. SMD 3.0. IP66. 4G. | 570.00 | 673.00 |  | 862.00 | 961.00 | 1034.00 | 2585.00 | 1.0.01.21.10314 | 6923172576064 |  |  | 1 | 20.1 | 0.321891 | 26 | 0.321891 | 24 | Integrated Solar Monitoring System (Without Lithium Battery) | 107.0 | 95.2 | 31.6 | 8525833000 |  | • Angle Flexible Adjustment of Solar Panel and Camera Mount • 125 W Monocrystalline Solar Panel • Aluminum Alloy Frame • Built Sturdy to Resist Storms with Sustained Winds up to 117 km/h. (Note: The Following Four Functions Are Only Supported When Battery Power Is Used) • Remote Monitoring Available through the Mobile App • Maximum Power Point Tracking (MPPT) Charging Controller • 1/2.8" 4Megapixel STARVIS CMOS |  |  | Basic BOM | ML414H-IV01E | Released |  | CE: EN 55032:2015+A11:2020, EN 55030-4:2011+A1:2014, EN 55024:2010+A1:2015, EN 55035:2017+A11:2020 FCC: 47 CFR Part 15, Subpart B UKCA: EN 55032:2015+A11:2020, EN 55030-4:2011+A1:2014, EN 55024:2010+A1:2015, EN 55035:2017+A11:2020
Accessories | Solar Power | Project | Solar | DH-PFM3640LS-D1B100 | DH-PFM3640LS-D1B100 | Normal | 1. The bracket is made of integrated galvanized steel, which is easy to install. 2. IP66 rated. 3. Self-heats when the battery temperature is 0 °C and stops at 5°C to ensure that it can work in low temperatures. 4. Reads its battery power data. 5. The indicator light shows the device status in real time. | 290.00 | 342.00 | 389.00 | 439.00 | 489.00 | 527.00 | 1316.00 | 1.0.99.46.10016 | 6923172573384 |  |  | 1 | 12.5 | 0.056925 | 14.9 | 0.056925 | 12 | Integrated Solar System | 82.5 | 69.0 | 10.0 | 8501721000 |  | • The Bracket Is Made of Integrated Galvanized Steel, Which Is Easy to Install • IP66 Rated • Self-Heats When the Battery Temperature Is 0 °C and Stops at 5°C to Ensure That It Can Work in Low Temperatures • Reads Its Battery Power Data • The Indicator Light Shows the Device Status in Real Time |  |  | Basic BOM |  | Released |  | CE
Accessories | Solar Power | Project | Solar | DH-PFM371-M120 | DH-PFM371-M120 | Normal | Effectively saves energy, consuming no more than 120 W. Absorbs light and converts the energy of light into electricity in a balanced way using multiple busbar solar cells. Designed with high-quality glass and an etching treatment on the surface of the cells, the device remains stable in different environment. Built to be durable, the device can withstand extreme conditions such as places that are in high altitudes, or that have high salt density and low temperatures. Long lifespan of up to 25 years. | 90.00 | 107.00 |  | 138.00 | 152.00 | 164.00 | 409.00 | 1.0.99.56.10051 | 6923172537867 |  |  | 2 | 6.5 | 0.061965 | 25.1 | 0.030983 | 36 | 120W Monocrystalline Silicon Solar Module | 90.0 | 76.5 | 9.0 | 8541430000 |  | • Effectively Saves Energy, Consuming No More Than 120 W • Absorbs Light and Converts the Energy of Light Into Electricity in a Balanced Way Using Multiple Busbar Solar Cells • Designed with High-Quality Glass and an Etching Treatment on the Surface of the Cells, the Device Remains Stable in Different Environment • Built to Be Durable, the Device Can Withstand Extreme Conditions Such as Places That Are in High Altitudes, or That Have High Salt Density and Low Temperatures • Long Lifespan of Up to 25 Years |  |  | Basic BOM |  | Released |  | CE: EN 61000-6-1, EN 61000-6-3 UKCA: EN 61000-6-1, EN 61000-6-3 FCC: 47 CFR Part 15, Subpart B
Accessories | Solar Power | Project | Solar | DH-PFM371-M180 | DH-PFM371-M180 | Normal | Effectively saves energy, consuming no more than 180 W. Absorbs light and converts the energy of light into electricity in a balanced way using multiple busbar solar cells. Designed with high-quality glass and an etching treatment on the surface of the cells, the device remains stable in different environment. Built to be durable, the device can withstand extreme conditions such as places that are in high altitudes, or that have high salt density and low temperatures. Long lifespan of up to 25 years. | 140.00 | 171.00 |  | 220.00 | 244.00 | 263.00 | 657.00 | 1.0.99.56.10063 | 6923172548931 |  |  | 2 | 9.5 | 0.100107 | 38 | 0.050054 | 36 | 180W Monocrystalline Silicon Solar Module | 90.0 | 113.5 | 9.8 | 8541430000 |  | • Effectively Saves Energy, Consuming No More Than 180 W • Absorbs Light and Converts the Energy of Light Into Electricity in a Balanced Way Using Multiple Busbar Solar Cells • Desgined with High-Quality Glass and an Etching Treatment on the Surface of the Cells, the Device Remains Stable in Different Environment • Built to Be Durable, the Device Can Withstand Extreme Conditions Such as Places That Are in High Altidues, or That Have High Salt Density and Low Temperatures • Long Lifespan of Up to 25 Years |  |  | Basic BOM |  | Released |  | CE:EN 61000-6-1,EN 61000-6-3 UKCA:EN 61000-6-1,EN 61000-6-3 FCC:47 CFR Part 15,Subpart B
Accessories | Solar Power | Project | Solar | DH-PFM376-F | DH-PFM376-F | Normal | Q235 carbon structural steel with hot-dip galvanization and anti-corrosion protection. Adjusts to multiple inclination angles, such as 15°, 30°and 45°, making it suitable for use in different latitudes. Pole mount：supports being mounted to poles that are 150 to 220 mm in diameter. Supports carrying up to 2 solar panels, and is only suitable for use with DH-PFM371-M120 and DH-PFM371-M180 solar panels. | 120.00 | 147.00 | 167.00 | 188.00 | 210.00 | 226.00 | 563.00 | 1.0.99.41.10011-002 | 6923172547583 |  |  | 1 | 34 | 0.000000 | 36 | 0.131761 | 36 | Solar Mount |  |  |  | 7308900000 |  | • Q235 Carbon Structural Steel with Hot-Dip Galvanization and Anti-Corrosion Protection • Adjusts to Multiple Inclination Angles, Such as 15°, 30°and 45°, Making It Suitable for Use in Different Latitudes • Pole Mount: Supports Being Mounted to Poles That Are 150 to 220 mm in Diameter • Supports Carrying Up to 2 Solar Panels, and Is Only Suitable for Use with DH-PFM371-M120 and DH-PFM371-M180 Solar Panels |  |  | Basic BOM |  | Released
Accessories | Solar Power | Project | Solar | DH-PFM371-M275 | DH-PFM371-M275 | Normal | Effectively saves energy, consuming no more than 275 W. Absorbs light and converts the energy of light into electricity in a balanced way using multiple busbar solar cells. Designed with high-quality glass and an etching treatment on the surface of the cells, the device remains stable in different environment. Built to be durable, the device can withstand extreme conditions such as places that are in high altitudes, or that have high salt density and low temperatures. Long lifespan of up to 25 years. | 170.00 | 208.00 |  | 267.00 | 297.00 | 319.00 | 798.00 | 1.0.99.56.10053 | 6923172537874 | DH-PFM371-M275 | 1.0.99.56.10053 | 2 | 14 | 0.143406 | 49.5 | 0.071703 | 36 | 275W Monocrystalline Silicon Solar Module | 89.5 | 163.5 | 9.8 | 8541430000 |  | • Effectively Saves Energy, Consuming No More than 275 W • Absorbs Light and Converts the Energy of Light Into Electricity in a Balanced Way Using Multiple Busbar Solar Cells • Designed with High-Quality Glass and an Etching Treatment on the Surface of the Cells, the Device Remains Stable in Different Environment • Built to be Durable, the Device Can Withstand Extreme Conditions Such as Places That Are in High Altitudes, or That Have High Salt Density and Low Temperatures • Long Lifespan of Up to 25 Years |  |  | Basic BOM |  | Released |  | CE: EN 61000-6-1, EN 61000-6-3 UKCA: EN 61000-6-1, EN 61000-6-3 FCC: 47 CFR Part 15, Subpart B
Accessories | Solar Power | Distribution | Solar | DH-PFM376-G | DH-PFM376-G | Normal | Q235 carbon structural steel with hot-dip galvanization and anti-corrosion protection. Adjusts to multiple inclination angles, such as 10°, 20°, 30°, 40° and 50°, making it suitable for use in different latitudes. Pole mount：supports being mounted to poles that are 150 to 220 mm in diameter. Supports carrying up to 2 solar panels, and is only suitable for use with DH-PFM371-M275 solar panels. | 133.00 | 150.00 | 170.00 | 192.00 | 214.00 | 230.00 | 575.00 | 1.0.99.41.10086-9001 | 6923172581358 |  |  | 1 | 38 | 0.092351 | 40 | 0.092351 | 36 | Solar Mount | 193.0 | 29.0 | 16.5 | 7308900000 |  | • Q235 Carbon Structural Steel with Hot-Dip Galvanization and Anti-Corrosion Protection • Adjusts to Multiple Inclination Angles, Such as 10°, 20°, 30°, 40° and 50°, Making It Suitable for Use in Different Latitudes • Pole Mount: Supports Being Mounted to Poles That Are 150 to 220 mm in Diameter • Supports Carrying Up to 2 Solar Panels, and Is Only Suitable for Use with DH-PFM371-M275 Solar Panels |  |  | Country BOM |  | Released
Accessories | Solar Power | Project | Solar | DH-PFM377-D2440 | DH-PFM377-D2440 | Normal | The system can automatically recognize and output 12 VDC and 24 VDC. The efficiency of MPPT tracking can reach up to 99.9%. Utilizes advanced digital power technology to achieve an energy conversion efficiency of up to 98% in its circuits. Equipped with a high-definition liquid crystal dynamic screen that facilitates operations. Automatically identifies system voltage and supports different types of batteries, including liquid, gel, AGM, and lithium batteries. Protects against overcurrent, overvoltage, short circuit and overtemperature. Equipped with 3 circuit breakers and surge protectors, making wiring and debugging safer. Supports installation with hose clamps on vertical poles that are between 180 mm and 300 mm in diameter. With automatic temperature control, the built-in fan activates when the device exceeds safe temperatures, ensuring efficient heat dissipation. Includes a reserved space for inverter installation, providing 220 VAC output. | 324.00 | 368.00 | 418.00 | 472.00 | 526.00 | 566.00 | 1414.00 | 1.1.03.21.10536 | 6939554998454 |  |  | 1 | 18.8 | 0.096762 | 19.8 | 0.096762 | 24 | Distribution box of DAHUA solar power supply system | 47.0 | 30.5 | 67.5 | 8537109090 |  | • The Control System of the Solar Power Supply System, Used to Control the Charge and Discharge of the Small Off-grid Solar Power System • This Product Includes a MPPT Solar Charge and Discharge Controller, a Lightning Arrester, a DC Circuit Breaker and a Distribution Box, Etc. • MPPT Solar Charge and Discharge Controller: Max. MPPT Tracking Efficiency is up to 99%, can Significantly Improve the Energy Utilization of Photovoltaic System, which is 15%~20% Higher than that of Traditional PWM; Use Advanced Digital Power Supply Technology, the Efficiency of Circuit Energy Conversion Is up to 98%; Support Automatic Identification of System Voltage, Current Limiting Charging Mode, Built-in Over Temperature Protection Mechanism, Etc. • Lightning Arrester: Max. Discharge Current 20kA • DC Circuit Breaker: High Arc Extinguishing Ability, more Safe and Reliable than the AC Circuit Breaker • Distribution Box: IP54, 1.2mm Thick SUS201 Material,with the Cooling Function, when the Temperature is Higher than 45℃, the Fan will Open Automatically |  |  | Basic BOM |  | Sample Release
Accessories | Solar Power | Project | Solar | DH-PFM377-D4830 | DH-PFM377-D4830 | Normal | The system can automatically recognize and output 12 VDC, 24 VDC and 48 VDC. The efficiency of MPPT tracking can reach up to 99.9%. Utilizes advanced digital power technology to achieve an energy conversion efficiency of up to 98% in its circuits. Equipped with a high-definition liquid crystal dynamic screen that facilitates operations. Automatically identifies system voltage and supports different types of batteries, including liquid, gel, AGM, and lithium batteries. Protects against overcurrent, overvoltage, short circuit and overtemperature. Equipped with 3 circuit breakers and surge protectors, making wiring and debugging safer. Supports installation with hose clamps on vertical poles that are between 180 mm and 300 mm in diameter. With automatic temperature control, the built-in fan activates when the device exceeds safe temperatures, ensuring efficient heat dissipation. Includes a reserved space for inverter installation, providing 220 VAC output. | 402.00 | 490.00 | 557.00 | 629.00 | 700.00 | 754.00 | 1885.00 | 1.1.03.21.10537-001 | 6939554998461 |  |  | 1 | 18.8 | 0.140239 | 19.8 | 0.140239 | 24 | Distribution box of solar power supply system | 76.0 | 60.5 | 30.5 | 8537109090 |  | Distribution box of solar power supply system |  |  | Basic BOM |  | Released
Accessories | Solar Power | Project | Solar | DH-PFM980L-B60-60 | DH-PFM980L-B60-60 | Normal | 1.5m wire length, used for connecting battery pack between buried boxes, O-terminal, screw connection Ground cable -(Battery cable, O-terminal M8 to O-terminal M8,10AWG,30A)- Red -1500mm | 8.50 | 10.00 | 11.40 | 12.90 | 14.40 | 15.50 | 36.00 | 1.2.50.10.14078-000 | 6923169726861 |  |  | 50 |  | 0.028512 | 0.122 | 0.000571 |  | Ground Wire-1500mm | 36.0 | 36.0 | 22.0 | 8544421100 |  | 1.5m wire length, used for connecting battery pack between buried boxes, O-terminal, screw connection Ground cable -(Battery cable, O-terminal M8 to O-terminal M8,10AWG,30A)- Red -1500mm |  |  | Basic BOM |  | Released
Accessories | Solar Power | Project | Solar | DH-PFM980L-R60-60 | DH-PFM980L-R60-60 | Normal | Ground Wire-1500mm | 8.50 | 10.00 | 11.30 | 12.80 | 13.30 | 14.20 | 36.00 | 1.2.50.10.14077-000 | 6923169726854 |  |  | 50 |  | 0.028512 | 0.13 | 0.000571 |  | Ground Wire-1500mm | 36.0 | 36.0 | 22.0 | 8544421100 |  |  |  |  | Basic BOM |  | Released
Accessories | Solar Power | Project | Solar | DH-PFM980B-R08-60 | DH-PFM980B-R08-60 | Normal | Line length 0.8m, used for connecting between batteries in the buried box, O-terminal, screw connection" Ground cable -(Battery parallel cable,O terminal M8 to O terminal M8,10AWG,30A)- Red -800mm | 1.70 | 2.00 | 2.30 | 2.60 | 2.70 | 2.90 | 7.10 | 1.2.50.10.14076-000 | 6923169726878 |  |  | 50 |  | 0.035525 | 0.08 | 0.000711 |  | Ground Wire-800mm | 35.0 | 35.0 | 29.0 | 8544421100 |  | Line length 0.8m, used for connecting between batteries in the buried box, O-terminal, screw connection" Ground cable -(Battery parallel cable,O terminal M8 to O terminal M8,10AWG,30A)- Red -800mm |  |  | Basic BOM |  | Released
Accessories | Solar Power | Project | Solar | DH-PFM980B-B08-60 | DH-PFM980B-B08-60 | Normal | Line length 0.8m, used for connecting between batteries in the buried box, O-terminal, screw connection" Ground cable -(Battery parallel cable,O terminal M8 to O terminal M8,10AWG,30A)- Black -800mm | 1.70 | 2.00 | 2.30 | 2.60 | 2.90 | 3.10 | 7.10 | 1.2.50.10.14075-000 | 6923169726885 |  |  | 16 |  | 0.008316 | 0.075 | 0.000520 |  | Ground Wire-800mm | 27.0 | 22.0 | 14.0 | 8544421100 |  | Line length 0.8m, used for connecting between batteries in the buried box, O-terminal, screw connection" Ground cable -(Battery parallel cable,O terminal M8 to O terminal M8,10AWG,30A)- Black -800mm |  |  | Basic BOM |  | Released
Accessories | Detector | Project | Detector | DH-PFR4Q-E120 | DH-PFR4Q-E120 | Normal | 24/7 all-weather Wide-range detection High accuracy Target filtering Radar-PTZ linkage Front-end PTZ control Centralized management Smart tracking IP67/IK09 CE RED | 455.00 | 517.00 | 587.00 | 662.00 | 738.00 | 795.00 | 1589.00 | 1.0.01.21.10282-9001 | 6923172543301 |  |  | 1 | 1.7 | 0.009106 | 2.2 | 0.009106 | 60 | 120m Region Security Radar | 25.6 | 20.8 | 17.1 | 8526109090 | Horizontal: 120° Vertical: 13° IP67/IK09 CE: EN 50385; EN 55032; EN 55024; EN 55035; EN 50130-4; ETSI EN 301 489-1; ETSI EN 301 489-3; EN 60950-1 CE RED: EN305550 | • Supports 24/7 All-Weather, Wide-Range Detection, Target Filtering and Smart Tracking • High Accuracy • Radar-PTZ Linkage • Front-End PTZ Control • Centralized Management • IP67/IK09 • CE RED |  |  | Country BOM | ML414H-IV01E | Released |  | CE: EN 50385; EN 55032; EN 55024; EN 55035; EN 50130-4; ETSI EN 301 489-1; ETSI EN 301 489-3; EN 60950-1 CE RED: EN305550
Accessories | Detector | Distribution | Camera mount | DH-PFB510W | DH-PFB510W | Normal | Built of aluminum alloy. Radar dedicated. Inner cable connection without exposure. Easy installation and adjustment. | 17.90 | 21.80 | 24.80 | 28.00 | 30.00 | 32.00 | 78.00 | 1.0.99.44.10116-0005 | 6939554997723 |  |  | 4 | 1.1 | 0.040668 | 1.3 | 0.010167 | 36 | Radar bracket | 48.5 | 39.0 | 21.5 | 8529909090 | Bracket | Radar bracket |  |  | Country BOM |  | Released
Software | DSS | Project | Overseas Integrated Security Software | DHI-DSS7116DR | DHI-DSS7116DR | Normal | General Surveillance Management Platform | 4983.00 | 5483.00 | 6152.00 | 7019.00 | 7550.00 | 8038.00 | 13396.00 | 1.0.01.13.12876-9001 | 6939554909122 |  |  | 1 | 21.166 | 0.249187 | 33.0033333 | 0.249187 | 36 | General Surveillance Management Platform | 78.0 | 69.0 | 46.3 | 8471504090 |  | General Surveillance Management Platform DHI-DSS7116DR |  |  | Country BOM | CR2032 | Released
Software | DSS | Project | Overseas Integrated Security Software | DHI-DSS7116D | DHI-DSS7116D | Normal | General Surveillance Management Platform DHI-DSS7116D | 4313.00 | 4746.00 | 5325.00 | 6075.00 | 6535.00 | 6957.00 | 11595.00 | 1.0.01.13.12877-9001 | 6939554909139 |  |  | 1 | 21.0 | 0.249187 | 32.0566667 | 0.249187 | 36 | General Surveillance Management Platform DHI-DSS7116D | 78.0 | 69.0 | 46.3 | 8471504090 |  | General Surveillance Management Platform DHI-DSS7116D |  |  | Country BOM | CR2032 | Released
Software | DSS | Distribution | Auto Cloud | MCENTERV | DHI-MobileCenter-Video-Channel | Normal | Material number of Mobile Center basic package with 16 channels. Only one material number of basic package can be placed for a project. | 35.00 | 35.00 |  | 45.00 | 50.00 | 54.00 | 135.00 | 2.9.02.07.10004 | [5 empty] | 0.000000 |  | 0.000000 | 36 | Mobile Center-Video Channel License | [5 empty] | Video channel license (one license per channel) |  |  | Basic BOM |  | Released
Software | DSS | Distribution | Auto Cloud | MCENTERB | DHI-MobileCenter-Base-License | Normal | Material number of Mobile Center basic package with 16 channels. | 800.00 | 800.00 |  | 1026.00 | 1143.00 | 1231.00 | 3077.00 | 2.9.03.01.10052 | [5 empty] | 0.000000 |  | 0.000000 | 36 | Mobile Center-Base License | [5 empty] | Base License (16 auto register video channels) |  |  | Basic BOM |  | Released
Software | DSS | Project | Overseas Integrated Security Software | DSS8EXV | DHI-DSSExpress8-Video-Channel-License | Normal | One video channel license for DSS Express V8, no prerequisite. Note: It can support up to 65 video channels by purchasing one video license. | 10.00 | 10.00 |  | 12.90 | 14.30 | 15.40 | 39.00 | 2.9.02.07.10006 | [5 empty] | 0.000000 |  | 0.000000 | 36 | One video channel license for DSS Express V8, no prerequisite. Note: It can support up to 65 video channels by purchasing one video license. | [5 empty] | Lower Investment: Free for 64 cameras. Purchase other licenses on-demand. Low hardware performance requirements. Pay-as-you-go: With license, it is an easily scalable product with up to 256 cameras, 64 doors, and 256 video intercoms. Easy Upgrade: For more features and capacity, simply convert your license into DSS Pro version. Unified Platform: Integrates applications such as video, access control, face recognition into the DSS Express, achieving one unified and easy-to-use solution. |  |  | Basic BOM |  | Released
Software | DSS | Project | Overseas Integrated Security Software | DSS8EXD | DHI-DSSExpress8-Door-Channel-License | Normal | One access control channel license for DSS Express V8, no prerequisite. Note: For access control devices with video channels, the video channel license is required. | 6.00 | 6.00 |  | 7.70 | 8.60 | 9.30 | 23.10 | 2.9.02.07.10007 | [5 empty] | 0.000000 |  | 0.000000 | 36 | One access control channel license for DSS Express V8, no prerequisite. Note: For access control devices with video channels, the video channel license is required. | [5 empty] | Lower Investment: Free for 64 cameras. Purchase other licenses on-demand. Low hardware performance requirements. Pay-as-you-go: With license, it is an easily scalable product with up to 256 cameras, 64 doors, and 256 video intercoms. Easy Upgrade: For more features and capacity, simply convert your license into DSS Pro version. Unified Platform: Integrates applications such as video, access control, face recognition into the DSS Express, achieving one unified and easy-to-use solution. |  |  | Basic BOM |  | Released
Software | DSS | Project | Overseas Integrated Security Software | DSS8EXVDP | DHI-DSSExpress8-VDP-Device-License | Normal | One video intercom device license for DSS Express V8, no prerequisite, supported video intercom device includes VTO, VTH, VTS, etc. | 6.00 | 6.00 |  | 7.70 | 8.60 | 9.30 | 23.10 | 2.9.02.07.10008 | [5 empty] | 0.000000 |  | 0.000000 | 36 | One video intercom device license for DSS Express V8, no prerequisite, supported video intercom device includes VTO, VTH, VTS, etc. | [5 empty] | Lower Investment: Free for 64 cameras. Purchase other licenses on-demand. Low hardware performance requirements. Pay-as-you-go: With license, it is an easily scalable product with up to 256 cameras, 64 doors, and 256 video intercoms. Easy Upgrade: For more features and capacity, simply convert your license into DSS Pro version. Unified Platform: Integrates applications such as video, access control, face recognition into the DSS Express, achieving one unified and easy-to-use solution. |  |  | Basic BOM |  | Released
Software | DSS | Project | Overseas Integrated Security Software | DSS8EXAL | DHI-DSSExpress8-Alarm-Device-License | Normal | One alarm controller device license for DSS Express V8, no prerequisite. | 35.00 | 35.00 |  | 45.00 | 50.00 | 54.00 | 135.00 | 2.9.02.07.10009 | [5 empty] | 0.000000 |  | 0.000000 | 36 | 1 alarm controller device for DSSExpress 8 | [5 empty] | Lower Investment: Free for 64 cameras. Purchase other licenses on-demand. Low hardware performance requirements. Pay-as-you-go: With license, it is an easily scalable product with up to 256 cameras, 64 doors, and 256 video intercoms. Easy Upgrade: For more features and capacity, simply convert your license into DSS Pro version. Unified Platform: Integrates applications such as video, access control, face recognition into the DSS Express, achieving one unified and easy-to-use solution. |  |  | Basic BOM |  | Released
Software | DSS | Project | Overseas Integrated Security Software | DSS8EXPML | DHI-DSSExpress8-Parking-Module-License | Normal | One vehicle entrance and exit management module license for DSS Express V8. Supported: vehicle entrance and exit rule management, calling center from VTO, vehicle list management, parking lot space info, vehicle entrance and exit records, etc. | 100.00 | 100.00 |  | 129.00 | 143.00 | 154.00 | 385.00 | 2.9.02.07.10010 | [5 empty] | 0.000000 |  | 0.000000 | 36 | One parking management module license for DSS Express V8.? Supported: vehicle entrance and exit rule management, calling center from VTO, vehicle list management, vehicle entrance and exit records, etc. | [5 empty] | Lower Investment: Free for 64 cameras. Purchase other licenses on-demand. Low hardware performance requirements. Pay-as-you-go: With license, it is an easily scalable product with up to 256 cameras, 64 doors, and 256 video intercoms. Easy Upgrade: For more features and capacity, simply convert your license into DSS Pro version. Unified Platform: Integrates applications such as video, access control, face recognition into the DSS Express, achieving one unified and easy-to-use solution. |  |  | Basic BOM |  | Released
Software | DSS | Project | Overseas Integrated Security Software | DSS8PRVB | DHI-DSSPro8-Video-Base-License | Normal | DSS Professional V8 video surveillance base package includes 16 video channels and is a prerequisite for video channel expansion. Supported: live view, playback, video wall, map, event center, deepxplore, maintenance center, etc. | 200.00 | 200.00 | 236.00 | 257.00 | 286.00 | 308.00 | 770.00 | 2.9.02.07.10011 | [5 empty] | 0.000000 |  | 0.000000 | 36 | DSS Pro V8 video base package includes 16 video channels, essential for video channel expansion. One site one base. Supported: live view, playback, video wall, map, event center, deepxplore, maintenance center, etc. | [5 empty] | DSS Professional V8 video surveillance base package includes 16 video channels and is a prerequisite for video channel expansion. Supported: live view, playback, video wall, map, event center, deepxplore, maintenance center, etc. |  |  | Basic BOM |  | Released
Software | DSS | Project | Overseas Integrated Security Software | DSS8PRDB | DHI-DSSPro8-Door-Base-License | Normal | DSS Professional V8 access control channel base package includes 16 door licenses and is a prerequisite for access control channel expansion. Note: For access control devices with video channels, the video channel license is required. | 100.00 | 100.00 |  | 129.00 | 143.00 | 154.00 | 385.00 | 2.9.02.07.10012 | [5 empty] | 0.000000 |  | 0.000000 | 36 | DSS Professional V8 door base package includes 16 door licenses, essential for door channel expansion. One site one base. Note: For access control devices with video channels, video channel license is required. | [5 empty] | DSS Professional V8 access control channel base package includes 16 door licenses and is a prerequisite for access control channel expansion. Note: For access control devices with video channels, the video channel license is required. |  |  | Basic BOM |  | Released
Software | DSS | Project | Overseas Integrated Security Software | DSS8PRV | DHI-DSSPro8-Video-Channel-License | Normal | Video channel expansion license, one video channel license for DSS Professional V8. Prerequisite: Video surveillance base package. | 15.00 | 15.00 |  | 19.30 | 21.50 | 23.10 | 58.00 | 2.9.02.07.10013 | [5 empty] | 0.000000 |  | 0.000000 | 36 | Video channel expansion license, one video channel license for DSS Professional V8. Prerequisite: Video surveillance base package. | [5 empty] | Video channel expansion license, one video channel license for DSS Professional V8. Prerequisite: Video surveillance base package. |  |  | Basic BOM |  | Released
Software | DSS | Project | Overseas Integrated Security Software | DSS8PRD | DHI-DSSPro8-Door-Channel-License | Normal | Access control channel expansion license, one access control channel license for DSS Professional V8, Prerequisite: Access control channel base package. | 10.00 | 10.00 |  | 12.90 | 14.30 | 15.40 | 39.00 | 2.9.02.07.10014 | [5 empty] | 0.000000 |  | 0.000000 | 36 | Access control channel expansion license, one access control channel license for DSS Professional V8, Prerequisite: Access control channel base package. | [5 empty] | Access control channel expansion license, one access control channel license for DSS Professional V8, Prerequisite: Access control channel base package. |  |  | Basic BOM |  | Released
Software | DSS | Project | Overseas Integrated Security Software | DSS8PRVDP | DHI-DSSPro8-VDP-Device-License | Normal | One video intercom device license for DSS Professional V8, no prerequisite, supported video intercom devices include VTO, VTH, VTS, etc. | 10.00 | 10.00 | 11.80 | 12.90 | 14.30 | 15.40 | 39.00 | 2.9.02.07.10015 | [5 empty] | 0.000000 |  | 0.000000 | 36 | One video intercom device license for DSS Professional V8, no prerequisite, supported video intercom devices include VTO, VTH, VTS, etc. | [5 empty] | One video intercom device license for DSS Professional V8, no prerequisite, supported video intercom devices include VTO, VTH, VTS, etc. |  |  | Basic BOM |  | Released
Software | DSS | Project | Overseas Integrated Security Software | DSS8PRAL | DHI-DSSPro8-Alarm-Device-License | Normal | One alarm controller device license for DSS Professional V8, no prerequisite. | 35.00 | 35.00 |  | 45.00 | 50.00 | 54.00 | 135.00 | 2.9.02.07.10016 | [5 empty] | 0.000000 |  | 0.000000 | 36 | One alarm controller device license for DSS Professional V8, no prerequisite. | [5 empty] | One alarm controller device license for DSS Professional V8, no prerequisite. |  |  | Basic BOM |  | Released
Software | DSS | Project | Overseas Integrated Security Software | DSS8PRPOS | DHI-DSSPro8-POS-Channel-License | Normal | One POS channel license for DSS Professional V8, no prerequisite. | 15.00 | 15.00 |  | 19.30 | 21.50 | 23.10 | 58.00 | 2.9.02.07.10017 | [5 empty] | 0.000000 |  | 0.000000 | 36 | One POS channel license for DSS Professional V8, no prerequisite. | [5 empty] | One POS channel license for DSS Professional V8, no prerequisite. |  |  | Basic BOM |  | Released
Software | DSS | Project | Overseas Integrated Security Software | DSS8PRRAD | DHI-DSSPro8-Radar-Device-License | Normal | One radar device license for DSS Professional V8, no prerequisite. | 60.00 | 60.00 |  | 77.00 | 86.00 | 93.00 | 231.00 | 2.9.02.07.10018 | [5 empty] | 0.000000 |  | 0.000000 | 36 | One radar device license for DSS Professional V8, no prerequisite. | [5 empty] | One radar device license for DSS Professional V8, no prerequisite. |  |  | Basic BOM |  | Released
Software | DSS | Project | Overseas Integrated Security Software | DSS8PREMG | DHI-DSSPro8-Emergency-Device-License | Normal | One emergency call device license for DSS Professional V8, no prerequisite. | 60.00 | 60.00 |  | 77.00 | 86.00 | 93.00 | 231.00 | 2.9.02.07.10019 | [5 empty] | 0.000000 |  | 0.000000 | 36 | One emergency call device license for DSS Professional V8, no prerequisite. | [5 empty] | One emergency call device license for DSS Professional V8, no prerequisite. |  |  | Basic BOM |  | Released
Software | DSS | Project | Overseas Integrated Security Software | DSS8PRPML | DHI-DSSPro8-Parking-Module-License | Normal | One vehicle entrance and exit management module license for DSS Professional V8. Prerequisite: Video surveillance base package. If there are more than 16 ITC cameras, the corresponding number of video channel expansion license is required. | 100.00 | 100.00 |  | 129.00 | 143.00 | 154.00 | 385.00 | 2.9.02.07.10020 | [5 empty] | 0.000000 |  | 0.000000 | 36 | One parking management module license for DSS Professional V8. Prerequisite: Video surveillance base package. If more than 16 channels are needed, additional video channel expansion license is required. | [5 empty] | One vehicle entrance and exit management module license for DSS Professional V8. Prerequisite: Video surveillance base package. If there are more than 16 ITC cameras, the corresponding number of video channel expansion license is required. |  |  | Basic BOM |  | Released
Software | DSS | Distribution | Overseas Integrated Security Software | DSS8PRAML | DHI-DSSPro8-Attendance-Module-License | Normal | One attendance management module license for DSS Professional V8. Prerequisite: Access control channel base package. If there are more than 16 access control channels, the corresponding number of access control channel expansion license is required. | 300.00 | 300.00 |  |  | 429.00 | 462.00 | 1154.00 | 2.9.02.07.10023 | [5 empty] | 0.000000 |  | 0.000000 | 36 | One attendance management module license for DSS Professional V8. Prerequisite: Door base package. If more than 16 access control channels are needed, additional access control channel expansion licenses are required. | [5 empty] | One attendance management module license for DSS Professional V8. Prerequisite: Access control channel base package. If there are more than 16 access control channels, the corresponding number of access control channel expansion license is required. |  |  | Basic BOM |  | Released
Software | DSS | Distribution | Overseas Integrated Security Software | DSS8EXCS1Y | DHI-DSSExpress8-Care-License/Per year | Normal | One year care service license of one channel or device for DSS Express V8. Supported: bug fix, delivery patch to the customer, the third-party development assistance. | 2.00 | 2.00 |  | 2.60 | 2.90 | 3.10 | 7.70 | 2.9.02.07.10024 | [5 empty] | 0.000000 |  | 0.000000 | 12 | One year care service license of one channel or device for DSS Express V8. Supported: bug fix, delivery patch to the customer, the third-party development assistance. | [5 empty] | One year care service license of one channel or device for DSS Express V8. Supported: bug fix, delivery patch to the customer, the third-party development assistance. |  |  | Basic BOM |  | Released
Software | DSS | Distribution | Overseas Integrated Security Software | DSS8PRCS1Y | DHI-DSSPro8-Care-License/Per year | Normal | One year care service license of one channel or device for DSS Professional V8. Supported: bug fix, delivery patch to the customer, the third-party development assistance. | 4.00 | 4.00 |  | 5.20 | 5.80 | 6.20 | 15.40 | 2.9.02.07.10025 | [5 empty] | 0.000000 |  | 0.000000 | 12 | One year care service license of one channel or device for DSS Professional V8. Supported: bug fix, delivery patch to the customer, the third-party development assistance. | [5 empty] | One year care service license of one channel or device for DSS Professional V8. Supported: bug fix, delivery patch to the customer, the third-party development assistance. |  |  | Basic BOM |  | Released
Software | DSS | Distribution | Overseas Integrated Security Software | DSS8EX-PR-V | DHI-DSSExpress8-to-Pro-Video-License | Normal | Upgrade DHI-DSSExpress8-Video-Channel-Licenses from DSS Express V8 to DSS Professional V8, one on one. Prerequisite: Corresponding video channel license for DSS Express V8.. | 5.00 | 5.00 |  | 6.50 | 7.20 | 7.70 | 19.30 | 2.9.02.07.10027 | [5 empty] | 0.000000 |  | 0.000000 | 36 | Upgrade DHI-DSSExpress8-Video-Channel-Licenses from DSS Express V8 to DSS Professional V8, one on one. Prerequisite: Corresponding video channel license for DSS Express V8. | [5 empty] | Upgrade DHI-DSSExpress8-Video-Channel-Licenses from DSS Express V8 to DSS Professional V8, one on one. Prerequisite: Corresponding video channel license for DSS Express V8. |  |  | Basic BOM |  | Released
Software | DSS | Distribution | Overseas Integrated Security Software | DSS8EX-PR-D | DHI-DSSExpress8-to-Pro-Door-License | Normal | Upgrade DHI-DSSExpress8-Door-Channel-Licenses from DSS Express V8 to DSS Professional V8, one on one. Prerequisite: Corresponding access control channel license for DSS Express V8. | 5.00 | 5.00 |  | 6.50 | 7.20 | 7.70 | 19.30 | 2.9.02.07.10028 | [5 empty] | 0.000000 |  | 0.000000 | 36 | Upgrade DHI-DSSExpress8-Door-Channel-Licenses from DSS Express V8 to DSS Professional V8, one on one. Prerequisite: Corresponding access control channel license for DSS Express V8. | [5 empty] | Upgrade DHI-DSSExpress8-Door-Channel-Licenses from DSS Express V8 to DSS Professional V8, one on one. Prerequisite: Corresponding access control channel license for DSS Express V8. |  |  | Basic BOM |  | Released
Software | DSS | Distribution | Overseas Integrated Security Software | DSS8EX-PR-VDP | DHI-DSSExpress8-to-Pro-VDP-License | Normal | Upgrade DHI-DSSExpress8-VDP-Device-Licenses from DSS Express V8 to DSS Professional V8, one on one. Prerequisite: Corresponding video intercom device license for DSS Express V8. | 5.00 | 5.00 |  | 6.50 | 7.20 | 7.70 | 19.30 | 2.9.02.07.10029 | [5 empty] | 0.000000 |  | 0.000000 | 36 | Upgrade DHI-DSSExpress8-VDP-Device-Licenses from DSS Express V8 to DSS Professional V8, one on one. Prerequisite: Corresponding video intercom device license for DSS Express V8. | [5 empty] | Upgrade DHI-DSSExpress8-VDP-Device-Licenses from DSS Express V8 to DSS Professional V8, one on one. Prerequisite: Corresponding video intercom device license for DSS Express V8. |  |  | Basic BOM |  | Released
Software | DSS | Distribution | Overseas Integrated Security Software | DSS8EX-PR-AL | DHI-DSSExpress8-to-Pro-Alarm-License | Normal | Upgrade DHI-DSSExpress8-Alarm-Device-Licenses from DSS Express V8 to DSS Professional V8, one on one. Prerequisite: Corresponding alarm controller device license for DSS Express V8. | 20.00 | 20.00 |  | 25.70 | 28.60 | 31.00 | 77.00 | 2.9.02.07.10030 | [5 empty] | 0.000000 |  | 0.000000 | 36 | Upgrade DHI-DSSExpress8-Alarm-Device-Licenses from DSS Express V8 to DSS Professional V8, one on one. Prerequisite: Corresponding alarm controller device license for DSS Express V8. | [5 empty] | Upgrade DHI-DSSExpress8-Alarm-Device-Licenses from DSS Express V8 to DSS Professional V8, one on one. Prerequisite: Corresponding alarm controller device license for DSS Express V8. |  |  | Basic BOM |  | Released
Software | DSS | Project | Overseas Integrated Security Software | SFBDESIGN1D | DHI-Software-Business Design-License/Per Day | Normal | Business design, supported: 1. Communication requirements with customer. 2. Output requirement design document and confirm with customers. 3.The customer goes through the procedure of accepting and sign. Note: Minimum service engagement: 1 day | 1000.00 | 1000.00 |  | 1283.00 | 1429.00 | 1539.00 | 3847.00 | 2.9.02.07.10031 | [5 empty] | 0.000000 |  | 0.000000 | 36 | Supported: 1. Discuss requirements with client. 2. Output requirement design document and confirm with customers. 3. Guide customers to handle accepting and sign procudure. Note: The minimum service period is 1 day | [5 empty] | Business design service, minimum engagement: 1 day, supported: 1.Communication requirements with customer. 2.Output requirement design document and confirm with customers. 3.The customer goes through the procedure of accepting and s |  |  | Basic BOM |  | Released
Software | DSS | Distribution | Overseas Integrated Security Software | SFDATAMIGRA1D | DHI-Software-Data Migration-License/Per Day | Normal | It is used for hardware transfer and different industry software version upgrade. Supported: 1. Data migration planning. 2. Data migration. 3. Offers the data migration document. Note: Minimum service engagement: 1 day | 800.00 | 800.00 |  | 1026.00 | 1143.00 | 1231.00 | 3077.00 | 2.9.02.07.10032 | [5 empty] | 0.000000 |  | 0.000000 | 36 | It is used for hardware transfer and different industry software version upgrade. Supported: 1. Data migration planning. 2. Data migration. 3. Offers the data migration document. Note: Minimum service engagement: 1 day | [5 empty] | It is used for hardware transfer and different industry software version upgrade. Supported: 1. Data migration planning. 2. Data migration. 3. Offers the data migration document. Note: Minimum service engagement: 1 day |  |  | Basic BOM |  | Released
Software | DSS | Distribution | Overseas Integrated Security Software | SFTRAINING1D | DHI-Software-Training-License/Per Day | Normal | Provide extra software training services. Note: Minimum service engagement: 1 day. | 500.00 | 500.00 |  | 642.00 | 715.00 | 770.00 | 1924.00 | 2.9.02.07.10033 | [5 empty] | 0.000000 |  | 0.000000 | 36 | Provide extra software training services. Note: Minimum service engagement: 1 day. | [5 empty] | Provide extra software training services. Note: Minimum service engagement: 1 day. |  |  | Basic BOM |  | Released
Software | DSS | Project | Overseas Integrated Security Software | DSS8PRCAS | DHI-DSSPro8-Cascade-License | Normal | When DSS Professional V8 is used as a parent site to cascading manage one or more sub-sites, one license is required for one sub-site. Note: The channel or device added by adding the sub-site does not require a separate channel or device license. | 1100.00 | 1100.00 |  | 1411.00 | 1572.00 | 1693.00 | 4231.00 | 2.9.02.07.10034 | [5 empty] | 0.000000 |  | 0.000000 | 36 | When DSS Pro V8 is used as a parent site to cascading manage sub-sites, one license is required for parent site. Note: The channel or device added by sub-site does not require a separate channel or device license. | [5 empty] | When DSS Professional V8 is used as a parent site to cascading manage one or more sub-sites, one license is required for one sub-site. Note: The channel or device added by adding the sub-site does not require a separate channel or device license. |  |  | Basic BOM |  | Released
Software | DSS | Project | Overseas Integrated Security Software | DSS8PRLC | DHI-DSSPro8-Lift Controller-License | Normal | One Lift controller channel license for DSS Professional V8, no prerequisite. | 150.00 | 150.00 | 177.00 | 200.00 | 215.00 | 231.00 | 578.00 | 2.9.02.07.10042 | [5 empty] | 0.000000 |  | 0.000000 | 36 | One Lift controller channel license for DSS Professional V8, no prerequisite. | [5 empty] | One Lift controller channel license for DSS Professional V8, no prerequisite. |  |  | Basic BOM |  | Released
Software | DSS | Project | Overseas Integrated Security Software | DSS8PRCL | DHI-DSSPro8-Car Locator-License | Normal | One car locator license for DSS Professional V8, shows related info after input plate number, likes parking lot, parking layer, parking space ID, etc.Prerequisite: Parking lot module and smart space detector. | 600.00 | 600.00 | 682.00 | 770.00 | 858.00 | 924.00 | 1847.00 | 2.9.02.07.10070 | [5 empty] | 0.000000 |  | 0.000000 | 36 | One car locator license for DSS Professional V8, shows related info after input plate number, likes parking lot, parking layer, parking space ID, etc. Prerequisite: Parking lot module and smart space detector. | [5 empty] | One car locator license for DSS Professional V8, shows related info after input plate number, likes parking lot, parking layer, parking space ID, etc.Prerequisite: Parking lot module and smart space detector. |  |  | Basic BOM |  | Released
Software | DSS | Project | Overseas Data Operation Software | DSS8PRRML | DHI-DSSPro8-Retail-Module-License | Delisting Warning | Retail business application module license for DSS Professional V8, supports store management, Customer Traffic Analysis, queue management, etc. | 2000.00 | 2000.00 |  |  | 2858.00 | 3077.00 | 7693.00 | 2.9.02.07.10071 | [5 empty] | 0.000000 |  | 0.000000 | 36 | Retail business application module license for DSS Professional V8, supports store management, Customer Traffic Analysis, queue management, etc. | [5 empty] | Retail business application module license for DSS Professional V8, supports store management, Customer Traffic Analysis, queue management, etc. |  |  | Basic BOM |  | Released
Software | DSS | Project | Overseas Integrated Security Software | DSS8PREAS | DHI-DSSPro8-EAS-Channel-License | Normal | One EAS channel license for DSS Professional V8, no prerequisite. | 20.00 | 20.00 | 24.00 | 27.00 | 29.00 | 31.00 | 78.00 | 2.9.02.07.10072 | [5 empty] | 0.000000 |  | 0.000000 | 36 | One EAS channel license for DSS Professional V8, no prerequisite. | [5 empty] | One EAS channel license for DSS Professional V8, no prerequisite. |  |  | Basic BOM |  | Released
Software | DSS | Project | Overseas Integrated Security Software | DSS8PRES | DHI-DSSPro8-Event Sync-Channel-License | Normal | Third-party device or system event source license for DSS Professional V8, supports receive event from third-party device or system. | 4.00 | 4.00 | 5.00 | 6.00 | 6.00 | 7.00 | 18.00 | 2.9.02.07.10084 | [5 empty] | 0.000000 |  | 0.000000 | 36 | Third-party device or system event source license for DSS Professional V8, supports receive event from third-party device or system; | [5 empty] | 1. Easy to integrate different manufacturers’ event detection ability. 2. Utilize the rich linkage actions of DSS Professional. |  |  | Basic BOM |  | Released
Software | DSS | Project | Overseas Integrated Security Software | DSS8PRVDPAPP | DHI-DSSPro8-VDPApp-License | Normal | DSS Agile VDP App license for DSS Professional V8, One license for one additional user, when exceeds 500 users. Supported: Call records, monitor, message, visitor, etc. | 20.00 | 20.00 | 24.00 | 27.00 | 29.00 | 31.00 | 78.00 | 2.9.03.01.10084 | [5 empty] | 0.000000 |  | 0.000000 | 36 | DSS Agile VDP App license for DSS Professional V8, One license for one additional user, when exceeds 500 users. Supported: Call records, monitor, message, visitor, etc. | [5 empty] | DSS Agile VDP App license for DSS Professional V8, One license for one additional user, when exceeds 500 users. Supported: Call records, monitor, message, visitor, etc. |  |  | Basic BOM |  | Released
Software | DSS | Project | Overseas Integrated Security Software | DSS8PRACIS | DHI-DSSPro8-Access Control Integration-System-License | Normal | Third-party access control system integration license for DSS Professional V8, The integration allows the operator to monitor and control the door and receive the door event which is from a third-party access control system. | 2000.00 | 2000.00 | 2353.00 | 2667.00 | 2858.00 | 3077.00 | 7693.00 | 2.9.02.07.10085 | [5 empty] | 0.000000 |  | 0.000000 | 36 | Third-party access control system integration license for DSS Pro V8, The integration allows the operator to monitor and control the door and receive the door event which is from a third-party access control system. | [5 empty] | Third-party access control system integration license for DSS Professional V8, The integration allows the operator to monitor and control the door and receive the door event which is from a third-party access control system. |  |  | Basic BOM |  | Released
Software | DSS | Project | Overseas Integrated Security Software | DSS8PRED | DHI-DSSPro8-ExtDatabase-License | Normal | DSS Extend Database license for DSS Professional V8，One Extend Database for one system. Support: maximum 30 million for one specified SQL database, extend database hot standby | 9500.00 | 9500.00 | 11177.00 | 12667.00 | 13572.00 | 14616.00 | 36539.00 | 2.9.03.01.10085 | [5 empty] | 0.000000 |  | 0.000000 | 36 | Extend Database license for DSS Professional V8, one per system, supports up to 30 million records per SQL database. Note: In Hot Standby mode, separate Hot Standby Port NO. and Hot Standby license are required. | [5 empty] | DSS Extend Database license for DSS Professional V8，One Extend Database for one system. Support: maximum 30 million for one specified SQL database, extend database hot standby |  |  | Basic BOM |  | Released
Software | DSS | Project | Overseas Integrated Security Software | DSS8PRPS | DHI-DSSPro8-Parkingspace-License | Normal | One Parking Spacing license for DSS Professional V8. Prerequisite: Video surveillance base package, parking module license, and smart video parking detector access. | 3.00 | 3.00 |  | 3.90 | 4.60 | 5.00 | 11.60 | 2.9.03.01.10086 | [5 empty] | 0.000000 |  | 0.000000 | 36 | One Parking Spacing license for DSS Professional V8. Prerequisite: Video surveillance base package, parking module license, and smart video parking detector access. | [5 empty] | One Parking Spacing license for DSS Professional V8. Prerequisite: Video surveillance base package, parking module license, and smart video parking detector access. |  |  | Basic BOM |  | Released
Software | DSS | Project | Overseas Integrated Security Software | DSS8PRLED | DHI-DSSPro8-LEDScreen-Device-License | Normal | One LED Screen device license for DSS Professional V8. Prerequisite: Video surveillance base package, parking module license. | 100.00 | 100.00 |  | 129.00 | 143.00 | 154.00 | 385.00 | 2.9.03.01.10087 | [5 empty] | 0.000000 |  | 0.000000 | 36 | One LED Screen device license for DSS Professional V8. Prerequisite: Video surveillance base package, parking module license. | [5 empty] | One LED Screen device license for DSS Professional V8. Prerequisite: Video surveillance base package, parking module license. |  |  | Basic BOM |  | Released
Software | DSS | Project | Overseas Integrated Security Software | DSS8PRWMD | DHI-DSSPro8-WMD-Device-License | Normal | One Walk-through Metal Detector device license for DSS Professional V8, no prerequisite. | 400.00 | 400.00 |  | 513.00 | 572.00 | 616.00 | 1539.00 | 2.9.03.01.10088 | [5 empty] | 0.000000 |  | 0.000000 | 36 | One Walk-through Metal Detector device license for DSS Professional V8, no prerequisite. | [5 empty] | One Walk-through Metal Detector device license for DSS Professional V8, no prerequisite. |  |  | Basic BOM |  | Released
Software | DSS | Project | Overseas Data Operation Software | DSS8PRRB | DHI-DSSPro8-Retail-Base-License | Normal | Retail business application module base license for DSS Professional V8, supports 10 stores manageable, store management, customer traffic analysis, queue management, etc. | 1000.00 | 1000.00 | 1177.00 | 1283.00 | 1429.00 | 1539.00 | 3847.00 | 2.9.02.07.10089 | [5 empty] | 0.000000 |  | 0.000000 | 36 | Retail business application module base license for DSS Professional V8, supports 10 stores manageable, store management, customer traffic analysis, queue management, etc. | [5 empty] | • Security & Loss Prevention: Combat shoplifting, internal theft, cashier fraud, and ensure a secure & safe shopping environment. • Business Intelligence: Reduce OPEX, increase store operating efficiency, and enhance profits by grasping the direct relationship between foot traffic data and transaction data. |  |  | Basic BOM |  | Released
Software | DSS | Project | Overseas Integrated Security Software | DSS8PRSSM | DHI-DSSPro8-SSM-Device-License | Normal | One Security Screening Machine device license for DSS Professional V8, no prerequisite. | 1000.00 | 1000.00 |  | 1283.00 | 1429.00 | 1539.00 | 3847.00 | 2.9.03.01.10089 | [5 empty] | 0.000000 |  | 0.000000 | 36 | One Security Screening Machine device license for DSS Professional V8, no prerequisite. | [5 empty] | One Security Screening Machine device license for DSS Professional V8, no prerequisite. |  |  | Basic BOM |  | Released
Software | DSS | Project | Overseas Data Operation Software | DSS8PRRS | DHI-DSSPro8-Retail-Stores-License | Normal | Expansion license for the number of manageable stores, One store occupies one license. Prerequisite: Retail module base license. | 110.00 | 110.00 | 130.00 | 147.00 | 158.00 | 170.00 | 425.00 | 2.9.02.07.10090 | [5 empty] | 0.000000 |  | 0.000000 | 36 | Expansion license for the number of manageable stores, One store occupies one license. Prerequisite: Retail module base license. | [5 empty] | Expansion license for the number of manageable stores, One store occupies one license. Prerequisite: Retail module base license. |  |  | Basic BOM |  | Released
Software | DSS | Project | Overseas Integrated Security Software | DSS8PRGTML | DHI-DSSPro8-GroupTalk-Module-License | Normal | One Group Talk license for DSS Professional V8. Prerequisite: Video surveillance base package and MPT devices access. If there are more than 16 MPT devices, the corresponding number of video channel expansion license is required. | 3000.00 | 3000.00 |  | 3847.00 | 4286.00 | 4616.00 | 11539.00 | 2.9.03.01.10093 | [5 empty] | 0.000000 |  | 0.000000 | 36 | One Group Talk license for DSS Professional V8. Prerequisite: Video surveillance base package. If more than 16 channels are needed, additional video channel expansion license is required. | [5 empty] | One Group Talk license for DSS Professional V8. Prerequisite: Video surveillance base package and MPT devices access. If there are more than 16 MPT devices, the corresponding number of video channel expansion license is required. |  |  | Basic BOM |  | Released
Software | DSS | Project | Overseas Integrated Security Software | DSS8EXMS | DHI-DSSExpress8-MultiSite-License | Normal | Multi-site ability license for DSS Express V8, supports to be accessed by DSS Professional PC Clients remotely. | 1100.00 | 1100.00 |  | 1411.00 | 1572.00 | 1693.00 | 4231.00 | 2.9.03.01.10094 | [5 empty] | 0.000000 |  | 0.000000 | 36 | Multi-site ability license for DSS Express V8, supports to be accessed by DSS Professional PC Clients remotely. | [5 empty] | Lower Investment: Free for 64 cameras. Purchase other licenses on-demand. Low hardware performance requirements. Pay-as-you-go: With license, it is an easily scalable product with up to 256 cameras, 64 doors, and 256 video intercoms. Easy Upgrade: For more features and capacity, simply convert your license into DSS Pro version. Unified Platform: Integrates applications such as video, access control, face recognition into the DSS Express, achieving one unified and easy-to-use solution. |  |  | Basic BOM |  | Released
Software | DSS | Project | Overseas Integrated Security Software | DSS8PRMS | DHI-DSSPro8-MultiSite-License | Normal | DSS Multi-site license for DSS Professional V8, supports to enable PC Clients to access other sites or be accessed by PC Clients of other sites. | 1100.00 | 1100.00 |  | 1411.00 | 1572.00 | 1693.00 | 4231.00 | 2.9.03.01.10095 | [5 empty] | 0.000000 |  | 0.000000 | 36 | Multi-site ability license for DSS Professional V8, supports adding other remote sites or to be accessed by other DSS Professional PC Clients. | [5 empty] | DSS Multi-site license for DSS Professional V8, supports to enable PC Clients to access other sites or be accessed by PC Clients of other sites. |  |  | Basic BOM |  | Released
Software | DSS | Project | Overseas Data Operation Software | DSS8PRIIML | DHI-DSSPro8-Intelligent Inspection-Module-License | Normal | Intelligent inspection module license for DSS Professional V8, supports configuring inspection plans, viewing real-time inspection process, inspection results, history temperature analysis and exporting inspection reports. | 2500.00 | 2500.00 | 2942.00 | 3334.00 | 3572.00 | 3847.00 | 9618.00 | 2.9.03.01.10114 | [5 empty] | 0.000000 |  | 0.000000 | 36 | Intelligent inspection module license for DSS Pro V8, supports configuring inspection plans, viewing real-time inspection process, inspection results, history temperature analysis and exporting inspection reports. | [5 empty] | Intelligent inspection module license for DSS Professional V8, supports configuring inspection plans, viewing real-time inspection process, inspection results, history temperature analysis and exporting inspection reports. |  |  | Basic BOM |  | Released
Software | DSS | Project | Overseas Integrated Security Software | DSS8PRIPS | DHI-DSSPro8-IP Speaker-Device-License | Normal | One IP Speaker device license for DSS Professional V8, no prerequisite. | 50.00 | 50.00 |  | 65.00 | 72.00 | 77.00 | 193.00 | 2.9.03.01.10130 | [5 empty] | 0.000000 |  | 0.000000 | 36 | One IP Speaker device license for DSS Professional V8, no prerequisite. | [5 empty] | One IP Speaker device license for DSS Professional V8, no prerequisite. |  |  | Basic BOM |  | Released
Software | DSS | Project | Overseas Integrated Security Software | DSS8PRVML | DHI-DSSPro8-Visitor-Module-license | Normal | Visitor management module license for DSS Professional V8, supports self-service visitor information filling, visitor reservation, visitor registration. | 600.00 | 600.00 | 706.00 | 800.00 | 858.00 | 924.00 | 2308.00 | 2.9.02.07.10132 | [5 empty] | 0.000000 |  | 0.000000 | 36 | Visitor management module license for DSS Professional V8, supports self-service visitor information filling, visitor reservation, visitor registration. | [5 empty] | Visitor management module license for DSS Professional V8, supports self-service visitor information filling, visitor reservation, visitor registration. |  |  | Basic BOM |  | Released
Software | DSS | Project | Overseas Integrated Security Software | DSS8EXVML | DHI-DSSExpress8-Visitor-Module-license | Normal | Visitor management module license for DSS Express V8, supports self-service visitor information filling, visitor reservation, visitor registration. | 600.00 | 600.00 | 706.00 | 800.00 | 858.00 | 924.00 | 2308.00 | 2.9.02.07.10133 | 6939554935367 |  |  |  |  | 0.000000 |  | 0.000000 | 36 | Visitor management module license for DSS Express V8, supports self-service visitor information filling, visitor reservation, visitor registration. | [5 empty] | Lower Investment: Free for 64 cameras. Purchase other licenses on-demand. Low hardware performance requirements. Pay-as-you-go: With license, it is an easily scalable product with up to 256 cameras, 64 doors, and 256 video intercoms. Easy Upgrade: For more features and capacity, simply convert your license into DSS Pro version. Unified Platform: Integrates applications such as video, access control, face recognition into the DSS Express, achieving one unified and easy-to-use solution. |  |  | Basic BOM |  | Released
Software | DSS | Project | Overseas Integrated Security Software | DSS8PRAPML | DHI-DSSPro8-AcuPick-Module-License | Normal | AcuPick intelligent algorithm license for DSS Professional V8. DSS Professional has the ability to find the target object accurately by comparing the feature values after the combination of the AcuPick capabilities of the front-end devices. | 300.00 | 300.00 | 353.00 | 385.00 | 429.00 | 461.00 | 1154.00 | 2.9.03.01.10134 | [5 empty] | 0.000000 |  | 0.000000 | 36 | AcuPick intelligent algorithm license for DSS Professional V8. DSS Professional enables precise target object identification by comparing feature values, leveraging the AcuPick capabilities of the front-end devices. | [5 empty] | AcuPick intelligent algorithm license for DSS Professional V8. DSS Professional has the ability to find the target object accurately by comparing the feature values after the combination of the AcuPick capabilities of the front-end devices. |  |  | Basic BOM |  | Released
Software | DSS | Project | Overseas Data Operation Software | DSS8PRSAB | DHI-DSSPro8-StudentAttendance-Base-License | Normal | StudentAttendance Base license for DSS Professional v8, enable school attendance and class attendance functions. It supports attendance rule settiings, attendance by face devices, attendance report and attendance history query. | 1000.00 | 1000.00 | 1177.00 | 1334.00 | 1429.00 | 1539.00 | 3847.00 | 2.9.03.01.10145 | [5 empty] | 0.000000 |  | 0.000000 | 36 | StudentAttendance Base license for DSS Professional V8, enables school and class attendance functions, supporting attendance rule settiings, attendance by face devices, attendance report and history query. | [5 empty] | StudentAttendance Base license for DSS Professional v8, enable school attendance and class attendance functions. It supports attendance rule settiings, attendance by face devices, attendance report and attendance history query. |  |  | Basic BOM |  | Released
Software | DSS | Project | Overseas Data Operation Software | DSS8PRSAC | DHI-DSSPro8-StudentAttendance-Classrooms-License | Normal | StudentAttendance Classroom license for DSS Professional v8, supports one classroom per channel to provide classroom information and devices related settings. One classroom can support more than one cameras. | 100.00 | 100.00 | 118.00 | 134.00 | 143.00 | 154.00 | 385.00 | 2.9.03.01.10146 | [5 empty] | 0.000000 |  | 0.000000 | 36 | StudentAttendance Classroom license for DSS Professional v8, supports one classroom per channel to provide classroom information and devices related settings. One classroom can support more than one cameras. | [5 empty] | StudentAttendance Classroom license for DSS Professional v8, supports one classroom per channel to provide classroom information and devices related settings. One classroom can support more than one cameras. |  |  | Basic BOM |  | Released
Software | DSS | Project | Overseas Integrated Security Software | DSS8PRSIA | DHI-DSSPro8-SIA Protocol Event Push-Module-License | Normal | One SIA Protocol event interaction module license for DSS Professional V8, no prerequisite. | 600.00 | 600.00 | 706.00 | 770.00 | 858.00 | 924.00 | 2308.00 | 2.9.02.07.10157 | [5 empty] | 0.000000 |  | 0.000000 | 36 | One SIA Protocol event interaction module license for DSS Professional V8, no prerequisite. | [5 empty] | DHI-DSSPro8-SIA Protocol Event Push-Module-License |  |  | Basic BOM |  | Released
Software | DSS | Project | Overseas Integrated Security Software | DSS8PRVAML | DHI-DSSPro8-Video Analysis-Module-License | Normal | DSS Pro can dispatch an IVSS to analyze recorded or local video with IVSS ,So you can dispatch an IVSS to analyze live stream of cameras which are not added on IVSS with DSS Pro.（IVSS is a must if you want to do this.） | 900.00 | 900.00 | 1059.00 | 1200.00 | 1286.00 | 1385.00 | 3462.00 | 2.9.02.07.10161 | [5 empty] | 0.000000 |  | 0.000000 | 36 | DSS Pro can dispatch an IVSS to analyze recorded or local video with IVSS ,So you can dispatch an IVSS to analyze live stream of cameras which are not added on IVSS with DSS Pro.（IVSS is a must if you want to do this.） | [5 empty] | DSS Pro can dispatch an IVSS to analyze recorded or local video with IVSS ,So you can dispatch an IVSS to analyze live stream of cameras which are not added on IVSS with DSS Pro.（IVSS is a must if you want to do this.） |  |  | Basic BOM |  | Released
Software | DSS | Project | Overseas Integrated Security Software | DSS8PRVT | DHI-DSSPro8-Visitor terminal-Device-License | Normal | Visitor terminal device license for DSS pro V8, supports manage one Visitor terminal Device. | 50.00 | 50.00 | 59.00 | 67.00 | 72.00 | 77.00 | 193.00 | 2.9.02.07.10165 | [5 empty] | 0.000000 |  | 0.000000 | 36 | Visitor terminal device license for DSS pro V8, supports manage one Visitor terminal Device. | [5 empty] | Visitor terminal device license for DSS pro V8, supports manage one Visitor terminal Device. |  |  | Basic BOM |  | Released
Software | DSS | Distribution | Overseas Integrated Security Software | DH-DSS-OneBox-H1/128 | DH-DSS-OneBox-H1/128 | Normal | General Video Surveillance Platform DSS OneBox | 1450.00 | 1628.00 |  | 2170.00 | 2325.00 | 2504.00 | 4173.00 | 1.0.99.88.10298 | 6937552400009 |  |  | 10 |  | 0.056533 | 2.0 | 0.005654 | 36 | General Video Surveillance Platform DSS OneBox | 59.8 | 40.4 | 23.4 | 8471504090 |  | General Video Surveillance Platform DSS OneBox |  |  | Basic BOM |  | Released
Software | DSS | Distribution | Overseas Integrated Security Software | DH-DSS-OneBox-H1/128 | DH-DSS-OneBox-H1/128 | Normal | General Video Surveillance Platform DSS OneBox | 1450.00 | 1628.00 |  | 2170.00 | 2325.00 | 2504.00 | 4173.00 | 1.0.99.88.10298-0014 | 6937552400009 |  |  | 10 | 1.7 | 0.056533 | 1.91 | 0.005654 | 36 | General Video Surveillance Platform DSS OneBox | 59.8 | 40.4 | 23.4 | 8471504090 |  | General Video Surveillance Platform DSS OneBox |  |  | Basic Business BOM |  | Released
Software | DSS | Project | Overseas Integrated Security Software | DSSPR8ARML | DHI-DSSPro8-AR-Module-License | Normal | One add-on module license for DSS Professional V8, based on Augmented Reality technology, associated video, and surrounding resources, etc. to achieve stereoscopic panoramic monitoring. | 10000.00 | 10000.00 | 11765.00 | 13334.00 | 14286.00 | 15385.00 | 38462.00 | 2.9.02.07.10073 | [5 empty] | 0.000000 |  | 0.000000 | 36 | One add-on module license for DSS Professional V8, based on Augmented Reality technology, associated video, and surrounding resources, etc. to achieve stereoscopic panoramic monitoring. | [5 empty] | One add-on module license for DSS Professional V8, based on Augmented Reality technology, associated video, and surrounding resources, etc. to achieve stereoscopic panoramic monitoring. |  |  | Basic BOM |  | Released
Intelligent Computing | IVSS | Project | Intelligent Video Surveillance Server | DHI-IVSS7108-1I | DHI-IVSS7108-1I | Normal | 64-bit High-performance multi-core processor 128-channel IP video access Max 512 Mbps/512 Mbps incoming/recording bandwidth Up to 16-channel AI IVS Up to 16-channel face recognition with normal IPC Up to 40-channel 2 MP or 40-channel 4 MP face recognition with face detection IPC Up to 16-channel video metadata Up to 16-channel AcuPick with normal IPC Up to 100 face databases with 500,000 face pictures in total Up to 16-channel 1080p intelligent video compression 8 bays, supports RAID 0/1/5/6/10/50/60 4 HDMI/1 VGA video output | 1786.00 | 2192.00 |  | 2811.00 | 3132.00 | 3373.00 | 6745.00 | 1.0.01.23.15772-9003 | 6923172576392 | DHI-IVSS7108-1I-V2 | 1.0.01.23.16700-9002 | 2 | 7.66 | 0.180936 | 10.24 | 0.090468 | 60 | 128CH 2U Intelligent Video Surveillance Server | 58.4 | 49.1 | 63.1 | 8471504090 | 8bays 128-ch 512Mbps 20-channel 1080p@30 fps | 1. Industry embedded micro-controller, 2U, 8-bay, 1 intelligent module card. 2. Support 128-channel IP video access, maximum 512/512/512 Mbps incoming/recording/Outgoing bandwidth. 3. Support 10+ Dahua’s self-developed types of industrial intelligent algorithms. 4. Support up to 16-channel AI IVS 5. Support up to 16-channel face recognition with normal IPC, 40-channel face recognition with face detection IPC. Up to 100 face databases with 500,000 face pictures in total. 6. Support up to 16-channel video metadata. 7. Supports RAID 0/1/5/6/10/50/60 for faster and safer recording. 8. Support 4 HDMI/1 VGA video output with different sources. 9. Support Video Quality Diagnosis using tour method with 13 detection types. |  |  | Country BOM | CR2032 | Released |  | CE: CE-LVD: EN 60950-1/IEC 60950-1 CE-EMC: EN 61000-3-2, EN 61000-3-3, EN 55032, EN 50130, EN 55024 FCC: Part 15 Subpart B UL 60950-1
Intelligent Computing | IVSS | Project | Intelligent Video Surveillance Server | DHI-IVSS5108-1I | DHI-IVSS5108-1I | Normal | 64-bit High-performance multi-core processor Max 64-ch IP camera inputs Max 384 Mbps incoming/recording/forwarding bandwidth Up to 16-channel AI IVS Up to 16-channel face recognition with normal IPC Up to 32-channel 2 MP or 32-channel 4 MP face recognition with face detection IPC Up to 16-channel video metadata Up to 16-channel AcuPick with normal IPC Up to 100 face databases with 500,000 face pictures in total Up to 16-channel 1080p intelligent video compression 8 bays,supports RAID 0/1/5/6/10/50/60 2 HDMI/1 VGA video output | 1047.00 | 1175.00 |  | 1399.00 | 1488.00 | 1588.00 | 3970.00 | 1.0.01.23.16088-9002 | 6923172568144 |  |  | 2 | 7.66 | 0.180936 | 10.24 | 0.090468 | 60 | 64CH 2U Intelligent Video Surveillance Server | 58.4 | 49.1 | 63.1 | 8471504090 | 8bays 64-ch 384Mbps 20-channel 1080p@30 fps | • Max. 64-ch IP Camera Inputs • Max. 384 Mbps Incoming/Recording/Outgoing Bandwidth • Up to 32-ch 2 MP or 32-ch 4 MP Face Recognition with Face Detection IPC • Up to 16-ch 2/4 MP Face Recognition/ AI IVS/ Video Metadata/ AcuPick by Recorder • Up to 8-ch 2/4 MP Work Behavior Analysis/ PPE Detection/ Smart Object Detection/ People Behavior Analysis by Recorder • 8 Bays, RAID 0/1/5/6/10/50/60 • 2 HDMI/1 VGA Video Output |  |  | Country BOM | CR2032 | Released |  | CE-LVD：EN 62368-1 CE-EMC：EN IEC 61000-3-2，EN 61000-3-3，EN 55032，EN 50130-4，EN 55035
Intelligent Computing | IVSS | Project | Intelligent Video Surveillance Server | DHI-IVSS5108-4I | DHI-IVSS5108-4I | Normal | 64-bit High-performance multi-core processor Max 64-ch IP camera inputs Max 384 Mbps incoming/recording/forwarding bandwidth Up to 64-channel AI IVS Up to 64-channel face recognition with normal IPC Up to 64-channel 2 MP or 40-channel 4 MP face recognition with face detection IPC Up to 64-channel video metadata Up to 64-channel AcuPick with normal IPC Up to 100 face databases with 500,000 face pictures in total Up to 64-channel 1080p intelligent video compression 8 bays,supports RAID 0/1/5/6/10/50/60 2 HDMI/1 VGA video output | 2250.00 | 2657.00 |  | 3406.00 | 3406.00 | 4087.00 | 8174.00 | 1.0.01.23.16090-9002 | 6939554913792 |  |  | 2 | 7.66 | 0.180936 | 10.24 | 0.090468 | 60 | 64CH 2U Intelligent Video Surveillance Server | 58.4 | 49.1 | 63.1 | 8471504090 | 8bays 64-ch 384Mbps 20-channel 1080p@30 fps | • Max. 64-ch IP Camera Inputs • Max. 384 Mbps Incoming/Recording/Outgoing Bandwidth • Up to 64-ch 2 MP or 40-ch 4 MP Face Recognition with Face Detection IPC • Up to 64-ch 2/4 MP Face Recognition/ AI IVS/ Video Metadata/ AcuPick by Recorder • Up to 32-ch 2/4 MP Work Behavior Analysis/ PPE Detection/ Smart Object Detection/ People Behavior Analysis by Recorder • 8 Bays, RAID 0/1/5/6/10/50/60 • 2 HDMI/1 VGA Video Output |  |  | Country BOM | CR2032 | Released |  | CE-LVD：EN 62368-1 CE-EMC：EN IEC 61000-3-2，EN 61000-3-3，EN 55032，EN 50130-4，EN 55035
Intelligent Computing | IVSS | Project | Intelligent Video Surveillance Server | DHI-IVSS7108/H-V2 | DHI-IVSS7108/H-V2 | Normal | 64-bit High-performance multi-core processor 128-channel IP video access Max 768 Mbps/768 Mbps incoming/recording bandwidth 8 bays, supports RAID 0/1/5/6/10/50/60 4 HDMI/1 VGA video output | 817.00 | 965.00 | 1135.00 | 1237.00 | 1378.00 | 1484.00 | 2474.00 | 1.0.01.23.16706-9002 | 6939554984822 |  |  | 2 | 7.66 | 0.180936 | 10.24 | 0.090468 | 60 | 128CH 2U Intelligent Video Surveillance Server | 58.4 | 49.1 | 63.1 | 8471504090 | 8bays 128-ch 768Mbps 28-channel 1080p@30 fps | • Max. 128-ch IP Camera Inputs • Max. 768 Mbps Incoming/Recording/Outgoing Bandwidth • 8 Bays, RAID 0/1/5/6/10/50/60 • 4 HDMI/1 VGA Video Output • N+M Cluster |  |  | Country BOM | CR2032 | Released |  | CE: CE-LVD: EN 60950-1/IEC 60950-1 CE-EMC: EN 61000-3-2, EN 61000-3-3, EN 55032, EN 50130, EN 55024
Intelligent Computing | IVSS | Project | Intelligent Video Surveillance Server | DHI-IVSS7108-1I-V2 | DHI-IVSS7108-1I-V2 | Normal | 64-bit High-performance multi-core processor 128-channel IP video access Max 512 Mbps/512 Mbps incoming/recording bandwidth Up to 16-channel AI IVS Up to 16-channel face recognition with normal IPC Up to 40-channel 2 MP or 40-channel 4 MP face recognition with face detection IPC Up to 16-channel video metadata Up to 16-channel AcuPick with normal IPC Up to 100 face databases with 500,000 face pictures in total Up to 16-channel 1080p intelligent video compression 8 bays, supports RAID 0/1/5/6/10/50/60 4 HDMI/1 VGA video output | 1786.00 | 2109.00 | 2481.00 | 2704.00 | 3013.00 | 3244.00 | 5407.00 | 1.0.01.23.16700-9002 | 6939554984785 |  |  | 2 | 7.66 | 0.180936 | 10.24 | 0.090468 | 60 | 128CH 2U Intelligent Video Surveillance Server | 58.4 | 49.1 | 63.1 | 8471504090 | 8bays 128-ch 512Mbps 28-channel 1080p@30 fps | • Max. 128-ch IP Camera Inputs • Max. 512 Mbps Incoming/Recording/Outgoing Bandwidth • Up to 40-ch 2 MP or 40-ch 4 MP Face Recognition with Face Detection IPC • Up to 16-ch 2/4 MP Face Recognition/ AI IVS/ Video Metadata/ AcuPick by Recorder • Up to 8-ch 2/4 MP Work Behavior Analysis/ PPE Detection/ Smart Object Detection/ People Behavior Analysis by Recorder • 8 Bays, RAID 0/1/5/6/10/50/60 • 4 HDMI/1 VGA Video Output |  |  | Country BOM | CR2032 | Released |  | CE: CE-LVD: EN 60950-1/IEC 60950-1 CE-EMC: EN 61000-3-2, EN 61000-3-3, EN 55032, EN 50130, EN 55024
Intelligent Computing | IVSS | Project | Intelligent Video Surveillance Server | DHI-IVSS7108-4I-V2 | DHI-IVSS7108-4I-V2 | Normal | 64-bit High-performance multi-core processor 128-channel IP video access Max 512 Mbps/512 Mbps incoming/recording bandwidth Up to 64-channel AI IVS Up to 64-channel face recognition with normal IPC Up to 80-channel 2 MP or 60-channel 4 MP face recognition with face detection IPC Up to 64-channel video metadata Up to 64-channel AcuPick with normal IPC Up to 100 face databases with 500,000 face pictures in total Up to 64-channel 1080p intelligent video compression 8 bays, supports RAID 0/1/5/6/10/50/60 4 HDMI/1 VGA video output | 2950.00 | 3483.00 | 3958.00 | 4644.00 | 4976.00 | 5359.00 | 13396.00 | 1.0.01.23.16702-9002 | 6939554984815 |  |  | 2 | 7.66 | 0.180936 | 10.24 | 0.090468 | 60 | 128CH 2U Intelligent Video Surveillance Server | 58.4 | 49.1 | 63.1 | 8471504090 | 8bays 128-ch 512Mbps 28-channel 1080p@30 fps | • Max. 128-ch IP Camera Inputs • Max. 512 Mbps Incoming/Recording/Outgoing Bandwidth • Up to 80-ch 2 MP or 60-ch 4 MP Face Recognition with Face Detection IPC • Up to 64-ch 2/4 MP Face Recognition/ AI IVS/ Video Metadata/ AcuPick by Recorder • Up to 32-ch 2/4 MP Work Behavior Analysis/ PPE Detection/ Smart Object Detection/ People Behavior Analysis by Recorder • 8 Bays, RAID 0/1/5/6/10/50/60 • 4 HDMI/1 VGA Video Output |  |  | Country BOM | CR2032 | Released |  | CE: CE-LVD: EN 60950-1/IEC 60950-1 CE-EMC: EN 61000-3-2, EN 61000-3-3, EN 55032, EN 50130, EN 55024
Intelligent Computing | IVSS | Project | Intelligent Video Surveillance Server | DHI-IVSS7112 | DHI-IVSS7112 | Normal | 64-bit High-performance multi-core processor 128-channel IP video access Max 768 Mbps/768 Mbps incoming/recording bandwidth 12 bays, supports RAID 0/1/5/6/10/50/60 4 HDMI/1 VGA video output | 1683.00 | 2065.00 |  | 2648.00 | 2950.00 | 3177.00 | 6354.00 | 1.0.01.23.15790-9003 | 6923172576514 |  |  | 1 | 12.5 | 0.151591 | 18.84 | 0.151591 | 60 | 128CH 2U Intelligent Video Surveillance Server | 89.5 | 62.5 | 27.1 | 8471504090 | 12bays 128-ch 768Mbps 20-channel 1080p@30 fps | • Max. 128-ch IP Camera Inputs • Max. 768 Mbps Incoming/Recording/Outgoing Bandwidth • 12 Bays, RAID 0/1/5/6/10/50/60 • 4 HDMI/1 VGA Video Output |  |  | Country BOM | CR2032 | Released |  | CE-LVD：EN 62368-1 CE-EMC：EN IEC 61000-3-2，EN 61000-3-3，EN 55032，EN 50130-4，EN 55035
Intelligent Computing | IVSS | Project | Intelligent Video Surveillance Server | DHI-IVSS7112-2I | DHI-IVSS7112-2I | Normal | 64-bit High-performance multi-core processor 128-channel IP video access Max 512 Mbps/512 Mbps incoming/recording bandwidth Up to 32-channel AI IVS Up to 32-channel face recognition with normal IPC Up to 80-channel 2 MP or 60-channel 4 MP face recognition with face detection IPC Up to 32-channel video metadata Up to 32-channel AcuPick with normal IPC Up to 100 face databases with 500,000 face pictures in total. Up to 32-channel 1080p intelligent video compression 12 bays, supports RAID 0/1/5/6/10/50/60 4 HDMI/1 VGA video output | 3552.00 | 4358.00 |  | 5588.00 | 6226.00 | 6705.00 | 13410.00 | 1.0.01.23.15783-9002 | 6923172576484 |  |  | 1 | 12.5 | 0.151591 | 18.84 | 0.151591 | 60 | 128CH 2U Intelligent Video Surveillance Server | 89.5 | 62.5 | 27.1 | 8471504090 | 12bays 128-ch 512Mbps 20-channel 1080p@30 fps | • Max. 128-ch IP Camera Inputs • Max. 512 Mbps Incoming/Recording/Outgoing Bandwidth • Up to 80-ch 2 MP or 60-ch 4 MP Face Recognition with Face Detection IPC • Up to 32-ch 2/4 MP Face Recognition/ AI IVS/ Video Metadata/ AcuPick by Recorder • Up to 16-ch 2/4 MP Work Behavior Analysis/ PPE Detection/ Smart Object Detection/ People Behavior Analysis by Recorder • 12 Bays, RAID 0/1/5/6/10/50/60 • 4 HDMI/1 VGA Video Output |  |  | Country BOM | CR2032 | Released |  | CE-LVD：EN 62368-1 CE-EMC：EN IEC 61000-3-2，EN 61000-3-3，EN 55032，EN 50130-4，EN 55035
Intelligent Computing | IVSS | Project | Intelligent Video Surveillance Server | DHI-IVSS7112-4I | DHI-IVSS7112-4I | Normal | 64-bit High-performance multi-core processor 128-channel IP video access Max 512 Mbps/512 Mbps incoming/recording bandwidth Up to 64-channel AI IVS Up to 64-channel face recognition with normal IPC Up to 80-channel 2 MP or 60-channel 4 MP face recognition with face detection IPC Up to 64-channel video metadata Up to 64-channel AcuPick with normal IPC Up to 100 face databases with 500,000 face pictures in total Up to 64-channel 1080p intelligent video compression 12 bays, supports RAID 0/1/5/6/10/50/60 4 HDMI/1 VGA video output | 5234.00 | 6422.00 |  | 8234.00 | 9175.00 | 9880.00 | 19760.00 | 1.0.01.23.15784-9003 | 6923172576491 |  |  | 1 | 12.5 | 0.151591 | 18.84 | 0.151591 | 60 | 128CH 2U Intelligent Video Surveillance Server | 89.5 | 62.5 | 27.1 | 8471504090 | 12bays 128-ch 512Mbps 20-channel 1080p@30 fps | • Max. 128-ch IP Camera Inputs • Max. 512 Mbps Incoming/Recording/Outgoing Bandwidth • Up to 80-ch 2 MP or 60-ch 4 MP Face Recognition with Face Detection IPC • Up to 64-ch 2/4 MP Face Recognition/ AI IVS/ Video Metadata/ AcuPick by Recorder • Up to 32-ch 2/4 MP Work Behavior Analysis/ PPE Detection/ Smart Object Detection/ People Behavior Analysis by Recorder • 12 Bays, RAID 0/1/5/6/10/50/60 • 4 HDMI/1 VGA Video Output |  |  | Country BOM | CR2032 | Released |  | CE-LVD：EN 62368-1 CE-EMC：EN IEC 61000-3-2，EN 61000-3-3，EN 55032，EN 50130-4，EN 55035
Intelligent Computing | IVSS | Project | Intelligent Video Surveillance Server | DHI-IVSS7112R | DHI-IVSS7112R | Normal | 64-bit High-performance multi-core processor 128-channel IP video access Max 768 Mbps/768 Mbps incoming/recording bandwidth 12 bays, supports RAID 0/1/5/6/10/50/60 4 HDMI/1 VGA video output | 1880.00 | 2307.00 |  | 2958.00 | 3296.00 | 3550.00 | 7099.00 | 1.0.01.23.15277-9003 | 6923172595300 |  |  | 1 | 12.5 | 0.151591 | 18.84 | 0.151591 | 60 | 128CH 2U Intelligent Video Surveillance Server | 89.5 | 62.5 | 27.1 | 8471504090 | 12bays 128-ch 768Mbps 20-channel 1080p@30 fps | • Max. 128-ch IP Camera Inputs • Max. 768 Mbps Incoming/Recording/Outgoing Bandwidth • 12 Bays, RAID 0/1/5/6/10/50/60 • 4 HDMI/1 VGA Video Output • 1+1 Redundant Power Supply |  |  | Country BOM | CR2032 | Released |  | CE-LVD：EN 62368-1 CE-EMC：EN IEC 61000-3-2，EN 61000-3-3，EN 55032，EN 50130-4，EN 55035
Intelligent Computing | IVSS | Project | Intelligent Video Surveillance Server | DHI-IVSS7112R-2I | DHI-IVSS7112R-2I | Normal | 64-bit High-performance multi-core processor 128-channel IP video access Max 512 Mbps/512 Mbps incoming/recording bandwidth Up to 32-channel AI IVS Up to 32-channel face recognition with normal IPC Up to 80-channel 2 MP or 60-channel 4 MP face recognition with face detection IPC Up to 32-channel video metadata Up to 32-channel AcuPick with normal IPC Up to 100 face databases with 500,000 face pictures in total. Up to 32-channel 1080p intelligent video compression 12 bays, supports RAID 0/1/5/6/10/50/60 4 HDMI/1 VGA video output | 3760.00 | 4614.00 |  | 5916.00 | 6592.00 | 7099.00 | 14197.00 | 1.0.01.23.15785-9003 | 6923172576507 |  |  | 1 | 12.5 | 0.151591 | 18.84 | 0.151591 | 60 | 128CH 2U Intelligent Video Surveillance Server | 89.5 | 62.5 | 27.1 | 8471504090 | 12bays 128-ch 512Mbps 20-channel 1080p@30 fps | • Max. 128-ch IP Camera Inputs • Max. 512 Mbps Incoming/Recording/Outgoing Bandwidth • Up to 80-ch 2 MP or 60-ch 4 MP Face Recognition with Face Detection IPC • Up to 32-ch 2/4 MP Face Recognition/ AI IVS/ Video Metadata/ AcuPick by Recorder • Up to 16-ch 2/4 MP Work Behavior Analysis/ PPE Detection/ Smart Object Detection/ People Behavior Analysis by Recorder • 12 Bays, RAID 0/1/5/6/10/50/60 • 4 HDMI/1 VGA Video Output • 1+1 Redundant Power Supply |  |  | Country BOM | CR2032 | Released |  | CE-LVD：EN 62368-1 CE-EMC：EN IEC 61000-3-2，EN 61000-3-3，EN 55032，EN 50130-4，EN 55035
Intelligent Computing | IVSS | Project | Intelligent Video Surveillance Server | DHI-IVSS7112R-4I | DHI-IVSS7112R-4I | Normal | 64-bit High-performance multi-core processor 128-channel IP video access Max 512 Mbps/512 Mbps incoming/recording bandwidth Up to 64-channel AI IVS Up to 64-channel face recognition with normal IPC Up to 80-channel 2 MP or 60-channel 4 MP face recognition with face detection IPC Up to 64-channel video metadata Up to 64-channel AcuPick with normal IPC Up to 100 face databases with 500,000 face pictures in total Up to 64-channel 1080p intelligent video compression 12 bays, supports RAID 0/1/5/6/10/50/60 4 HDMI/1 VGA video output | 5430.00 | 6662.00 |  | 8542.00 | 9518.00 | 10250.00 | 20499.00 | 1.0.01.23.15274-9003 | 6923172553393 |  |  | 1 | 12.5 | 0.151591 | 18.84 | 0.151591 | 60 | 128CH 2U Intelligent Video Surveillance Server | 89.5 | 62.5 | 27.1 | 8471504090 | 12bays 128-ch 512Mbps 20-channel 1080p@30 fps | • Max. 128-ch IP Camera Inputs • Max. 512 Mbps Incoming/Recording/Outgoing Bandwidth • Up to 80-ch 2 MP or 60-ch 4 MP Face Recognition with Face Detection IPC • Up to 64-ch 2/4 MP Face Recognition/ AI IVS/ Video Metadata/ AcuPick by Recorder • Up to 32-ch 2/4 MP Work Behavior Analysis/ PPE Detection/ Smart Object Detection/ People Behavior Analysis by Recorder • 12 Bays, RAID 0/1/5/6/10/50/60 • 4 HDMI/1 VGA Video Output • 1+1 Redundant Power Supply |  |  | Country BOM | CR2032 | Released |  | CE-LVD：EN 62368-1 CE-EMC：EN IEC 61000-3-2，EN 61000-3-3，EN 55032，EN 50130-4，EN 55035
Intelligent Computing | IVSS | Project | Intelligent Video Surveillance Server | DHI-IVSS7116 | DHI-IVSS7116 | Normal | 64-bit High-performance multi-core processor 256-channel IP video access Max 1280 Mbps/1280 Mbps incoming/recording bandwidth 16 bays, supports RAID 0/1/5/6/10/50/60 4 HDMI/1 VGA video output | 2430.00 | 2982.00 |  | 3824.00 | 4260.00 | 4588.00 | 9176.00 | 1.0.01.23.15333-9003 | 6923172523914 |  |  | 1 | 20.05 | 0.249187 | 33.01 | 0.249187 | 60 | 256CH 3U Intelligent Video Surveillance Server | 78.0 | 69.0 | 46.3 | 8471504090 | 16bays 256-ch 1280Mbps 32-channel 1080p@30 fps | • Max. 256-ch IP Camera Inputs • Max. 1280 Mbps Incoming/Recording/Outgoing Bandwidth • 16 Bays, RAID 0/1/5/6/10/50/60 • 4 HDMI/1 VGA Video Output |  |  | Country BOM | CR2032 | Released |  | CE-LVD：EN 62368-1 CE-EMC：EN IEC 61000-3-2，EN 61000-3-3，EN 55032，EN 50130-4，EN 55035
Intelligent Computing | IVSS | Project | Intelligent Video Surveillance Server | DHI-IVSS7116-4I | DHI-IVSS7116-4I | Normal | 64-bit High-performance multi-core processor 256-channel IP video access Max 768 Mbps/768 Mbps incoming/recording bandwidth Up to 64-channel AI IVS Up to 64-channel face recognition with normal IPC Up to 160-channel 2 MP or 80-channel 4 MP face recognition with face detection IPC Up to 64-channel video metadata Up to 64-channel AcuPick with normal IPC Up to 100 face databases with 500,000 face pictures in total Up to 64-channel 1080p intelligent video compression 16 bays, supports RAID 0/1/5/6/10/50/60 4 HDMI/1 VGA video output | 6160.00 | 7558.00 |  | 9690.00 | 10798.00 | 11628.00 | 23256.00 | 1.0.01.23.15718-9003 | 6923172574077 |  |  | 1 | 20.05 | 0.249187 | 33.01 | 0.249187 | 60 | 256CH 3U Intelligent Video Surveillance Server | 78.0 | 69.0 | 46.3 | 8471504090 | 16bays 256-ch 768Mbps 28-channel 1080p@30 fps | • Max. 256-ch IP Camera Inputs • Max. 768 Mbps Incoming/Recording/Outgoing Bandwidth • Up to 160-ch 2 MP or 80-ch 4 MP Face Recognition with Face Detection IPC • Up to 64-ch 2/4 MP Face Recognition/ AI IVS/ Video Metadata/ AcuPick by Recorder • Up to 32-ch 2/4 MP Work Behavior Analysis/ PPE Detection/ Smart Object Detection/ People Behavior Analysis by Recorder • 16 Bays, RAID 0/1/5/6/10/50/60 • 4 HDMI/1 VGA Video Output |  |  | Country BOM | CR2032 | Released |  | CE-LVD：EN 62368-1 CE-EMC：EN IEC 61000-3-2，EN 61000-3-3，EN 55032，EN 50130-4，EN 55035
Intelligent Computing | IVSS | Project | Intelligent Video Surveillance Server | DHI-IVSS7116-8I | DHI-IVSS7116-8I | Normal | 64-bit High-performance multi-core processor 256-channel IP video access Max 768 Mbps/768 Mbps incoming/recording bandwidth Up to 128-channel AI IVS Up to 128-channel face recognition with normal IPC Up to 160-channel 2 MP or 80-channel 4 MP face recognition with face detection IPC Up to 128-channel video metadata Up to 128-channel AcuPick with normal IPC Up to 100 face databases with 500,000 face pictures in total Up to 128-channel 1080p intelligent video compression 16 bays, supports RAID 0/1/5/6/10/50/60 4 HDMI/1 VGA video output | 9822.00 | 12051.00 |  | 15450.00 | 17216.00 | 18540.00 | 37080.00 | 1.0.01.23.15719-9002 | 6923172574084 |  |  | 1 | 20.05 | 0.249187 | 33.01 | 0.249187 | 60 | 256CH 3U Intelligent Video Surveillance Server | 78.0 | 69.0 | 46.3 | 8471504090 | 16bays 256-ch 768Mbps 28-channel 1080p@30 fps | • Max. 256-ch IP Camera Inputs • Max. 768 Mbps Incoming/Recording/Outgoing Bandwidth • Up to 160-ch 2 MP or 80-ch 4 MP Face Recognition with Face Detection IPC • Up to 128-ch 2/4 MP Face Recognition/ AI IVS/ Video Metadata/ AcuPick by Recorder • Up to 64-ch 2/4 MP Work Behavior Analysis/ PPE Detection/ Smart Object Detection/ People Behavior Analysis by Recorder • 16 Bays, RAID 0/1/5/6/10/50/60 • 4 HDMI/1 VGA Video Output |  |  | Country BOM | CR2032 | Released |  | CE-LVD：EN 62368-1 CE-EMC：EN IEC 61000-3-2，EN 61000-3-3，EN 55032，EN 50130-4，EN 55035
Intelligent Computing | IVSS | Project | Intelligent Video Surveillance Server | DHI-IVSS7116DR | DHI-IVSS7116DR | Normal | 64-bit High-performance multi-core processor 256-channel IP video access Max 1280 Mbps/1280 Mbps incoming/recording bandwidth 16 bays, supports RAID 0/1/5/6/10/50/60 4 HDMI/1 VGA video output | 2930.00 | 3595.00 |  | 4609.00 | 5136.00 | 5531.00 | 11062.00 | 1.0.01.23.15334-9003 | 6923172532572 |  |  | 1 | 20.05 | 0.249187 | 33.01 | 0.249187 | 60 | 256CH 3U Intelligent Video Surveillance Server | 78.0 | 69.0 | 46.3 | 8471504090 | 16bays 256-ch 1280Mbps 32-channel 1080p@30 fps | • Max. 256-ch IP Camera Inputs • Max. 1280 Mbps Incoming/Recording/Outgoing Bandwidth • 16 Bays, RAID 0/1/5/6/10/50/60 • 4 HDMI/1 VGA Video Output • LCD Screen, 1+1 Redundant Power Supply |  |  | Country BOM | CR2032 | Released |  | CE-LVD：EN 62368-1 CE-EMC：EN IEC 61000-3-2，EN 61000-3-3，EN 55032，EN 50130-4，EN 55035
Intelligent Computing | IVSS | Project | Intelligent Video Surveillance Server | DHI-IVSS7116DR-4I | DHI-IVSS7116DR-4I | Normal | 64-bit High-performance multi-core processor 256-channel IP video access Max 768 Mbps/768 Mbps incoming/recording bandwidth Up to 64-channel AI IVS Up to 64-channel face recognition with normal IPC Up to 160-channel 2 MP or 80-channel 4 MP face recognition with face detection IPC Up to 64-channel video metadata Up to 64-channel AcuPick with normal IPC Up to 100 face databases with 500,000 face pictures in total Up to 64-channel 1080p intelligent video compression 16 bays, supports RAID 0/1/5/6/10/50/60 4 HDMI/1 VGA video output | 6563.00 | 8052.00 |  | 10324.00 | 11503.00 | 12388.00 | 24776.00 | 1.0.01.23.15722-9003 | 6923172574091 |  |  | 1 | 20.05 | 0.249187 | 33.01 | 0.249187 | 60 | 256CH 3U Intelligent Video Surveillance Server | 78.0 | 69.0 | 46.3 | 8471504090 | 16bays 256-ch 768Mbps 28-channel 1080p@30 fps | • Max. 256-ch IP Camera Inputs • Max. 768 Mbps Incoming/Recording/Outgoing Bandwidth • Up to 160-ch 2 MP or 80-ch 4 MP Face Recognition with Face Detection IPC • Up to 64-ch 2/4 MP Face Recognition/ AI IVS/ Video Metadata/ AcuPick by Recorder • Up to 32-ch 2/4 MP Work Behavior Analysis/ PPE Detection/ Smart Object Detection/ People Behavior Analysis by Recorder • 16 Bays, RAID 0/1/5/6/10/50/60 • 4 HDMI/1 VGA Video Output • LCD Screen, 1+1 Redundant Power Supply |  |  | Country BOM | CR2032 | Released |  | CE-LVD：EN 62368-1 CE-EMC：EN IEC 61000-3-2，EN 61000-3-3，EN 55032，EN 50130-4，EN 55035
Intelligent Computing | IVSS | Project | Intelligent Video Surveillance Server | DHI-IVSS7116DR-8I | DHI-IVSS7116DR-8I | Normal | 64-bit High-performance multi-core processor 256-channel IP video access Max 768 Mbps/768 Mbps incoming/recording bandwidth Up to 128-channel AI IVS Up to 128-channel face recognition with normal IPC Up to 160-channel 2 MP or 80-channel 4 MP face recognition with face detection IPC Up to 128-channel video metadata Up to 128-channel AcuPick with normal IPC Up to 100 face databases with 500,000 face pictures in total Up to 128-channel 1080p intelligent video compression 16 bays, supports RAID 0/1/5/6/10/50/60 4 HDMI/1 VGA video output | 10134.00 | 12434.00 |  | 15942.00 | 17763.00 | 19130.00 | 38259.00 | 1.0.01.23.15723-9003 | 6923172574107 |  |  | 1 | 20.05 | 0.249187 | 33.01 | 0.249187 | 60 | 256CH 3U Intelligent Video Surveillance Server | 78.0 | 69.0 | 46.3 | 8471504090 | 16bays 256-ch 768Mbps 28-channel 1080p@30 fps | • Max. 256-ch IP Camera Inputs • Max. 768 Mbps Incoming/Recording/Outgoing Bandwidth • Up to 160-ch 2 MP or 80-ch 4 MP Face Recognition with Face Detection IPC • Up to 128-ch 2/4 MP Face Recognition/ AI IVS/ Video Metadata/ AcuPick by Recorder • Up to 64-ch 2/4 MP Work Behavior Analysis/ PPE Detection/ Smart Object Detection/ People Behavior Analysis by Recorder • 16 Bays, RAID 0/1/5/6/10/50/60 • 4 HDMI/1 VGA Video Output • LCD Screen, 1+1 Redundant Power Supply |  |  | Country BOM | CR2032 | Released |  | CE-LVD：EN 62368-1 CE-EMC：EN IEC 61000-3-2，EN 61000-3-3，EN 55032，EN 50130-4，EN 55035
Intelligent Computing | IVSS | Project | Intelligent Video Surveillance Server | DHI-IVSS7124 | DHI-IVSS7124 | Normal | 64-bit High-performance multi-core processor 256-channel IP video access Max 1280 Mbps/1280 Mbps incoming/recording bandwidth 24 bays, supports RAID 0/1/5/6/10/50/60 4 HDMI/1 VGA video output | 2780.00 | 3411.00 |  | 4374.00 | 4873.00 | 5248.00 | 10496.00 | 1.0.01.23.15331-9003 | 6923172500304 |  |  | 1 | 23 | 0.296010 | 37.83 | 0.296010 | 60 | 256CH 4U Intelligent Video Surveillance Server | 78.0 | 69.0 | 55.0 | 8471504090 | 24bays 256-ch 1280Mbps 32-channel 1080p@30 fps | • Max. 256-ch IP Camera Inputs • Max. 1280 Mbps Incoming/Recording/Outgoing Bandwidth • 24 Bays, RAID 0/1/5/6/10/50/60 • 4 HDMI/1 VGA Video Output |  |  | Country BOM | CR2032 | Released |  | CE-LVD：EN 62368-1 CE-EMC：EN IEC 61000-3-2，EN 61000-3-3，EN 55032，EN 50130-4，EN 55035
Intelligent Computing | IVSS | Project | Intelligent Video Surveillance Server | DHI-IVSS7124-16I | DHI-IVSS7124-16I | Normal | 64-bit High-performance multi-core processor 256-channel IP video access Max 768 Mbps/768 Mbps incoming/recording bandwidth Up to 256-channel AI IVS Up to 256-channel face recognition with normal IPC Up to 160-channel 2 MP or 80-channel 4 MP face recognition with face detection IPC Up to 256-channel video metadata Up to 256-channel AcuPick with normal IPC Up to 100 face databases with 500,000 face pictures in total Up to 256-channel 1080p intelligent video compression 24 bays, supports RAID 0/1/5/6/10/50/60 4 HDMI/1 VGA video output | 17858.00 | 21910.00 |  | 28090.00 | 31300.00 | 33708.00 | 67416.00 | 1.0.01.23.15731-9003 | 6923172574572 |  |  | 1 | 23 | 0.296010 | 37.83 | 0.296010 | 60 | 256CH 4U Intelligent Video Surveillance Server | 78.0 | 69.0 | 55.0 | 8471504090 | 24bays 256-ch 768Mbps 28-channel 1080p@30 fps | • Max. 256-ch IP Camera Inputs • Max. 768 Mbps Incoming/Recording/Outgoing Bandwidth • Up to 160-ch 2 MP or 80-ch 4 MP Face Recognition with Face Detection IPC • Up to 256-ch 2/4 MP Face Recognition/ AI IVS/ Video Metadata/ AcuPick by Recorder • Up to 128-ch 2/4 MP Work Behavior Analysis/ PPE Detection/ Smart Object Detection/ People Behavior Analysis by Recorder • 24 Bays, RAID 0/1/5/6/10/50/60 • 4 HDMI/1 VGA Video Output |  |  | Country BOM | CR2032 | Released |  | CE-LVD：EN 62368-1 CE-EMC：EN IEC 61000-3-2，EN 61000-3-3，EN 55032，EN 50130-4，EN 55035
Intelligent Computing | IVSS | Project | Intelligent Video Surveillance Server | DHI-IVSS7124-8I | DHI-IVSS7124-8I | Normal | 64-bit High-performance multi-core processor 256-channel IP video access Max 768 Mbps/768 Mbps incoming/recording bandwidth Up to 128-channel AI IVS Up to 128-channel face recognition with normal IPC Up to 160-channel 2 MP or 80-channel 4 MP face recognition with face detection IPC Up to 128-channel video metadata Up to 128-channel AcuPick with normal IPC Up to 100 face databases with 500,000 face pictures in total Up to 128-channel 1080p intelligent video compression 24 bays, supports RAID 0/1/5/6/10/50/60 4 HDMI/1 VGA video output | 10268.00 | 12598.00 |  | 16152.00 | 17998.00 | 19382.00 | 38764.00 | 1.0.01.23.15730-9002 | 6923172574565 |  |  | 1 | 23 | 0.296010 | 37.83 | 0.296010 | 60 | 256CH 4U Intelligent Video Surveillance Server | 78.0 | 69.0 | 55.0 | 8471504090 | 24bays 256-ch 768Mbps 28-channel 1080p@30 fps | • Max. 256-ch IP Camera Inputs • Max. 768 Mbps Incoming/Recording/Outgoing Bandwidth • Up to 160-ch 2 MP or 80-ch 4 MP Face Recognition with Face Detection IPC • Up to 128-ch 2/4 MP Face Recognition/ AI IVS/ Video Metadata/ AcuPick by Recorder • Up to 64-ch 2/4 MP Work Behavior Analysis/ PPE Detection/ Smart Object Detection/ People Behavior Analysis by Recorder • 24 Bays, RAID 0/1/5/6/10/50/60 • 4 HDMI/1 VGA Video Output |  |  | Country BOM | CR2032 | Released |  | CE-LVD：EN 62368-1 CE-EMC：EN IEC 61000-3-2，EN 61000-3-3，EN 55032，EN 50130-4，EN 55035
Intelligent Computing | IVSS | Project | Intelligent Video Surveillance Server | DHI-IVSS7124DR | DHI-IVSS7124DR | Normal | 64-bit High-performance multi-core processor 256-channel IP video access Max 1280 Mbps/1280 Mbps incoming/recording bandwidth 24 bays, supports RAID 0/1/5/6/10/50/60 4 HDMI/1 VGA video output | 3284.00 | 4030.00 |  | 5167.00 | 5758.00 | 6200.00 | 12400.00 | 1.0.01.23.15332-9003 | 6923172523907 |  |  | 1 | 23 | 0.296010 | 37.83 | 0.296010 | 60 | 256CH 4U Intelligent Video Surveillance Server | 78.0 | 69.0 | 55.0 | 8471504090 | 24bays 256-ch 1280Mbps 32-channel 1080p@30 fps | • Max. 256-ch IP Camera Inputs • Max. 1280 Mbps Incoming/Recording/Outgoing Bandwidth • 24 Bays, RAID 0/1/5/6/10/50/60 • 4 HDMI/1 VGA Video Output • LCD Screen, 1+1 Redundant Power Supply |  |  | Country BOM | CR2032 | Released |  | CE-LVD：EN 62368-1 CE-EMC：EN IEC 61000-3-2，EN 61000-3-3，EN 55032，EN 50130-4，EN 55035
Intelligent Computing | IVSS | Project | Intelligent Video Surveillance Server | DHI-IVSS7124DR-16I | DHI-IVSS7124DR-16I | Normal | 64-bit High-performance multi-core processor 256-channel IP video access Max 768 Mbps/768 Mbps incoming/recording bandwidth Up to 256-channel AI IVS Up to 256-channel face recognition with normal IPC Up to 160-channel 2 MP or 80-channel 4 MP face recognition with face detection IPC Up to 256-channel video metadata Up to 256-channel AcuPick with normal IPC Up to 100 face databases with 500,000 face pictures in total Up to 256-channel 1080p intelligent video compression 24 bays, supports RAID 0/1/5/6/10/50/60 4 HDMI/1 VGA video output | 18304.00 | 22457.00 |  | 28792.00 | 32082.00 | 34550.00 | 69099.00 | 1.0.01.23.15733-9004 | 6923172574596 |  |  | 1 | 23 | 0.296010 | 37.83 | 0.296010 | 60 | 256CH 4U Intelligent Video Surveillance Server | 78.0 | 69.0 | 55.0 | 8471504090 | 24bays 256-ch 768Mbps 28-channel 1080p@30 fps | • Max. 256-ch IP Camera Inputs • Max. 768 Mbps Incoming/Recording/Outgoing Bandwidth • Up to 160-ch 2 MP or 80-ch 4 MP Face Recognition with Face Detection IPC • Up to 256-ch 2/4 MP Face Recognition/ AI IVS/ Video Metadata/ AcuPick by Recorder • Up to 128-ch 2/4 MP Work Behavior Analysis/ PPE Detection/ Smart Object Detection/ People Behavior Analysis by Recorder • 24 Bays, RAID 0/1/5/6/10/50/60 • 4 HDMI/1 VGA Video Output • LCD Screen, 1+1 Redundant Power Supply |  |  | Country BOM | CR2032 | Released |  | CE-LVD：EN 62368-1 CE-EMC：EN IEC 61000-3-2，EN 61000-3-3，EN 55032，EN 50130-4，EN 55035
Intelligent Computing | IVSS | Project | Intelligent Video Surveillance Server | DHI-IVSS7124DR-8I | DHI-IVSS7124DR-8I | Normal | 64-bit High-performance multi-core processor 256-channel IP video access Max 768 Mbps/768 Mbps incoming/recording bandwidth Up to 128-channel AI IVS Up to 128-channel face recognition with normal IPC Up to 160-channel 2 MP or 80-channel 4 MP face recognition with face detection IPC Up to 128-channel video metadata Up to 128-channel AcuPick with normal IPC Up to 100 face databases with 500,000 face pictures in total Up to 128-channel 1080p intelligent video compression 24 bays, supports RAID 0/1/5/6/10/50/60 4 HDMI/1 VGA video output | 10715.00 | 13146.00 |  | 16854.00 | 18780.00 | 20225.00 | 40450.00 | 1.0.01.23.15732-9002 | 6923172574589 |  |  | 1 | 23 | 0.296010 | 37.83 | 0.296010 | 60 | 256CH 4U Intelligent Video Surveillance Server | 78.0 | 69.0 | 55.0 | 8471504090 | 24bays 256-ch 768Mbps 28-channel 1080p@30 fps | • Max. 256-ch IP Camera Inputs • Max. 768 Mbps Incoming/Recording/Outgoing Bandwidth • Up to 160-ch 2 MP or 80-ch 4 MP Face Recognition with Face Detection IPC • Up to 128-ch 2/4 MP Face Recognition/ AI IVS/ Video Metadata/ AcuPick by Recorder • Up to 64-ch 2/4 MP Work Behavior Analysis/ PPE Detection/ Smart Object Detection/ People Behavior Analysis by Recorder • 24 Bays, RAID 0/1/5/6/10/50/60 • 4 HDMI/1 VGA Video Output • LCD Screen, 1+1 Redundant Power Supply |  |  | Country BOM | CR2032 | Released |  | CE-LVD：EN 62368-1 CE-EMC：EN IEC 61000-3-2，EN 61000-3-3，EN 55032，EN 50130-4，EN 55035
Intelligent Computing | IVSS | Project | Intelligent Video Surveillance Server | DHI-IVSS7024DR-16M | DHI-IVSS7024DR-16M | Delisting Warning | 1.50 human face image databases with 5 hundred thousand images in total. 2.50 plate databases with 5 hundred thousand plates in total. Blocklist/allowlist function. 3.192-channel human face recognition (1080P video stream) or 480 images/second image stream comparison and alarm. 4.FR(Face Recognition) by camera, FD (Face Detection) by camera+FR by IVSS, FR by camera+FR by IVSS, FD by IVSS+FR by IVSS, metadata by camera+FR by IVSS, ITC+FR by IVSS. 5.Supports 192-channel video metadata analytics (1080P stream). 6.192-channel IVS, each channel supports 10 rules. 7.Smart ITC camera connection and supports plate comparison. 8.Human snapshot history database contains 20 million images. 9.IVS snapshot history database contains 10 million images. 10.Human body detection snapshot history database contains 20 million images. 11.Vehicle snapshot history database contains 20 million images. 12.Non-motor vehicle snapshot history database contains 20 million images. 13.The event can trigger record, snapshot, log, buzzer, email, preset, local alarm output, IPC alarm output, access and control, audio prompt. | 18304.00 | 23477.00 |  |  | 33539.00 | 36119.00 | 72237.00 | 1.0.01.23.13778-0013 | 6923172506542 | DHI-IVSS7124DR-16I | 1.0.01.23.15733-9004 | 1 | 17 | 0.296010 | 40 | 0.296010 | 60 | 256CH 4U Intelligent Video Surveillance Server | 78.0 | 69.0 | 55.0 | 8471504090 | 24bays 256-ch 24-channel 1080p@30 fps | 1. Industry embedded micro-controller, 4U, 24-bay, 16 intelligent module cards. 2. Support 256-channel IP video access, maximum 512/384 Mbps incoming/recording bandwidth. 3. Support 10+ Dahua’s self-developed types of industrial intelligent algorithms. 4. Support up to 192-channel AI IVS, 5. Support up to 192-channel face recognition with normal IPC, up to 256-channel face recognition with face detection IPC. Up to 50 face databases with 500,000 face pictures in total. 6. Support up to 192-channel video metadata. 7. Supports RAID 0/1/5/6/10/50/60 for faster and safer recording. 8. Support 3 HDMI/1 VGA video output with different sources. Support mouse roaming on different screens. 9. Support Video Quality Diagnosis using tour method with 13 detection types. 10. Support SAS cascade for expanded storage space 11. Support LCD screen for basic configuration 12. Support 1+1 redundant power supply |  |  | Country BOM | CR2032 | Released |  | CE: CE-LVD: EN 60950-1/IEC 60950-1 CE-EMC: EN 61000-3-2, EN 61000-3-3, EN 55032, EN 50130, EN 55024 FCC: Part 15 Subpart B UL 60950-1
Intelligent Computing | IVD | Project | Intelligent Video Surveillance Server | DHI-IVD3116-1I | DHI-IVD3116-1I | Normal | 64-bit High-performance multi-core processor Max 16-ch IP camera inputs Max 96 Mbps incoming/recording/outgoing bandwidth Up to 8-channel AI IVS Up to 8-channel face recognition with normal IPC Up to 12-channel face recognition with face detection IPC Up to 8-channel video metadata Up to 8-channel AcuPick with normal IPC Up to 100 face databases with 300,000 face pictures in total 1 SATA bay, Max.20 TB 1 HDMI/1 VGA video output | 400.00 | 491.00 |  | 655.00 | 702.00 | 756.00 | 1260.00 | 1.0.01.23.15966-9002 | 6923172521019 |  |  | 4 | 1.75 | 0.078136 | 2.78 | 0.019534 | 60 | 16CH 1U INTELLIGENT VIDEO DEVICE | 55.7 | 42.0 | 33.4 | 8471504090 | 1bays 16-ch 96Mbps 9-channel 1080p@30 fps | • Max. 16-ch IP Camera Inputs • Max. 96 Mbps Incoming/Recording/Outgoing Bandwidth • Up to 12-ch Face Recognition with Face Detection IPC • Up to 8-ch 2/4 MP Face Recognition/ AI IVS/ Video Metadata/ AcuPick by Recorder • Up to 4-ch 2/4 MP or 2-ch 8MP PPE Detection by Recorder • 1 Bay, SATA. Max. 20 TB/HDD • 1 HDMI/1 VGA Video Output |  |  | Country BOM | CR2032 | Released |  | CE-LVD：EN 62368-1 CE-EMC：EN IEC 61000-3-2，EN 61000-3-3，EN 55032，EN 50130-4，EN 55035
Intelligent Computing | IVD | Project | Intelligent Video Surveillance Server | DHI-IVD5148-1I | DHI-IVD5148-1I | Normal | 64-bit High-performance multi-core processor Max 48-ch IP camera inputs Max 256 Mbps incoming/recording/outgoing bandwidth Up to 16-channel AI IVS Up to 16-channel face recognition with normal IPC Up to 32-channel face recognition with face detection IPC Up to 16-channel video metadata Up to 16-channel AcuPick with normal IPC Up to 100 face databases with 500,000 face pictures in total Up to 16-channel 1080p intelligent video compression 1 SATA bay, Max.20 TB 2 HDMI/1 VGA video output | 610.00 | 749.00 |  | 999.00 | 1070.00 | 1153.00 | 1922.00 | 1.0.01.23.15981-9004 | 6923172521651 |  |  | 4 | 1.75 | 0.078136 | 2.78 | 0.019534 | 60 | 48CH 1U INTELLIGENT VIDEO DEVICE | 55.7 | 42.0 | 33.4 | 8471504090 | 1bays 48-ch 256Mbps 16-channel 1080p@30 fps | • Max. 48-ch IP Camera Inputs • Max. 256 Mbps Incoming/Recording/Outgoing Bandwidth • Up to 32-ch Face Recognition with Face Detection IPC • Up to 16-ch 2/4 MP Face Recognition/ AI IVS/ Video Metadata/ AcuPick by Recorder • Up to 8-ch 2/4 MP Work Behavior Analysis/ PPE Detection/ Smart Object Detection/ People Behavior Analysis by Recorder • 1 Bay, SATA. Max. 20 TB/HDD • 2 HDMI/1 VGA Video Output |  |  | Country BOM | CR2032 | Released |  | CE-LVD：EN 62368-1 CE-EMC：EN IEC 61000-3-2，EN 61000-3-3，EN 55032，EN 50130-4，EN 55035
Intelligent Computing | IVD | Project | Intelligent Video Surveillance Server | DHI-IVD5148-2I | DHI-IVD5148-2I | Normal | 64-bit High-performance multi-core processor Max 48-ch IP camera inputs Max 256 Mbps incoming/recording/outgoing bandwidth Up to 32-channel AI IVS Up to 32-channel face recognition with normal IPC Up to 32-channel face recognition with face detection IPC Up to 32-channel video metadata Up to 32-channel AcuPick with normal IPC Up to 100 face databases with 500,000 face pictures in total Up to 32-channel 1080p intelligent video compression 1 SATA bay, Max.20 TB 2 HDMI/1 VGA video output | 960.00 | 1178.00 |  | 1571.00 | 1683.00 | 1813.00 | 3022.00 | 1.0.01.23.15982 | 6923172521682 |  |  | 4 | 1.75 | 0.078136 | 2.78 | 0.019534 | 60 | 48CH 1U INTELLIGENT VIDEO DEVICE | 55.7 | 42.0 | 33.4 | 8471504090 | 1bays 48-ch 256Mbps 16-channel 1080p@30 fps | • Max. 48-ch IP Camera Inputs • Max. 256 Mbps Incoming/Recording/Outgoing Bandwidth • Up to 32-ch Face Recognition with Face Detection IPC • Up to 32-ch 2/4 MP Face Recognition/ AI IVS/ Metadata/ AcuPick by Recorder • Up to 16-ch 2/4 MP Work Behavior Analysis/ PPE Detection/ Smart Object Detection/ People Behavior Analysis by Recorder • 1 Bay, SATA. Max. 20 TB/HDD • 2 HDMI/1 VGA Video Output |  |  | Basic BOM | CR2032 | Sample Release |  | CE-LVD：EN 62368-1 CE-EMC：EN IEC 61000-3-2，EN 61000-3-3，EN 55032，EN 50130-4，EN 55035
Intelligent Computing | IVD | Project | Intelligent Video Surveillance Server | DHI-IVD5148-2I | DHI-IVD5148-2I | Normal | 64-bit High-performance multi-core processor Max 48-ch IP camera inputs Max 256 Mbps incoming/recording/outgoing bandwidth Up to 32-channel AI IVS Up to 32-channel face recognition with normal IPC Up to 32-channel face recognition with face detection IPC Up to 32-channel video metadata Up to 32-channel AcuPick with normal IPC Up to 100 face databases with 500,000 face pictures in total Up to 32-channel 1080p intelligent video compression 1 SATA bay, Max.20 TB 2 HDMI/1 VGA video output | 960.00 | 1178.00 |  | 1571.00 | 1683.00 | 1813.00 | 3022.00 | 1.0.01.23.15982-9003 | 6923172521682 |  |  | 4 | 1.75 | 0.078136 | 2.78 | 0.019534 | 60 | 48CH 1U INTELLIGENT VIDEO DEVICE | 55.7 | 42.0 | 33.4 | 8471504090 | 1bays 48-ch 256Mbps 16-channel 1080p@30 fps | • Max. 48-ch IP Camera Inputs • Max. 256 Mbps Incoming/Recording/Outgoing Bandwidth • Up to 32-ch Face Recognition with Face Detection IPC • Up to 32-ch 2/4 MP Face Recognition/ AI IVS/ Metadata/ AcuPick by Recorder • Up to 16-ch 2/4 MP Work Behavior Analysis/ PPE Detection/ Smart Object Detection/ People Behavior Analysis by Recorder • 1 Bay, SATA. Max. 20 TB/HDD • 2 HDMI/1 VGA Video Output |  |  | Country BOM | CR2032 | Released |  | CE-LVD：EN 62368-1 CE-EMC：EN IEC 61000-3-2，EN 61000-3-3，EN 55032，EN 50130-4，EN 55035
Intelligent Computing | IVD | Project | Intelligent Video Surveillance Server | DHI-IVD5148-3I | DHI-IVD5148-3I | Normal | 64-bit High-performance multi-core processor Max 48-ch IP camera inputs Max 256 Mbps incoming/recording/outgoing bandwidth Up to 48-channel AI IVS Up to 48-channel face recognition with normal IPC Up to 32-channel face recognition with face detection IPC Up to 48-channel video metadata Up to 48-channel AcuPick with normal IPC Up to 100 face databases with 500,000 face pictures in total Up to 48-channel 1080p intelligent video compression 1 SATA bay, Max.20 TB 2 HDMI/1 VGA video output | 1300.00 | 1595.00 |  | 2127.00 | 2279.00 | 2454.00 | 4090.00 | 1.0.01.23.15983-9003 | 6923172521699 |  |  | 4 | 1.75 | 0.078136 | 2.78 | 0.019534 | 60 | 48CH 1U INTELLIGENT VIDEO DEVICE | 55.7 | 42.0 | 33.4 | 8471504090 | 1bays 48-ch 256Mbps 16-channel 1080p@30 fps | • Max. 48-ch IP Camera Inputs • Max. 256 Mbps Incoming/Recording/Outgoing Bandwidth • Up to 32-ch Face Recognition with Face Detection IPC • Up to 48-ch 2/4 MP Face Recognition/ AI IVS/ Video Metadata/ AcuPick by Recorder • Up to 24-ch 2/4 MP Work Behavior Analysis/ PPE Detection/ Smart Object Detection/ People Behavior Analysis by Recorder • 1 Bay, SATA. Max. 20 TB/HDD • 2 HDMI/1 VGA Video Output |  |  | Country BOM | CR2032 | Released |  | CE-LVD：EN 62368-1 CE-EMC：EN IEC 61000-3-2，EN 61000-3-3，EN 55032，EN 50130-4，EN 55035
Intelligent Computing | IVD | Project | Intelligent Video Surveillance Server | DHI-IVD5148WT-1I | DHI-IVD5148WT-1I | Normal | 64-bit High-performance multi-core processor Max 48-ch IP camera inputs Max 256 Mbps incoming/recording/outgoing bandwidth Up to 16-channel AI IVS Up to 16-channel face recognition with normal IPC Up to 32-channel face recognition with face detection IPC Up to 16-channel video metadata Up to 16-channel AcuPick with normal IPC Up to 100 face databases with 500,000 face pictures in total Up to 16-channel 1080p intelligent video compression 1 slot, SATA3.0, supports 2.5'' SSD (height ≤9 mm) 2 HDMI/1 VGA video output | 680.00 | 835.00 |  | 1114.00 | 1193.00 | 1285.00 | 2142.00 | 1.0.01.23.15969-9003 | 6923172521026 |  |  | 4 | 1.53 | 0.067392 | 2.65 | 0.016848 | 60 | 48CH 1U INTELLIGENT VIDEO DEVICE | 58.5 | 32.0 | 36.0 | 8471504090 | 1bays 48-ch 256Mbps 16-channel 1080p@30 fps | • Max. 48-ch IP Camera Inputs • Max. 256 Mbps Incoming/Recording/Outgoing Bandwidth • Up to 32-ch Face Recognition with Face Detection IPC • Up to 16-ch 2/4 MP Face Recognition/ AI IVS/ Video Metadata/ AcuPick by Recorder • Up to 8-ch 2/4 MP Work Behavior Analysis/ PPE Detection/ Smart Object Detection/ People Behavior Analysis by Recorder • 1 Bay, SATA. Supports 2.5'' SSD (Height ≤9 mm) • 2 HDMI/1 VGA Video Output • Wide Working Temperature from –35 °C to +70 °C (–31 °F to 158 °F) |  |  | Country BOM | CR-2032L/BN | Released |  | CE-LVD：EN 62368-1 CE-EMC：EN IEC 61000-3-2，EN 61000-3-3，EN 55032，EN 50130-4，EN 55035
Dahua Memory | Internal SSD | Distribution | SSD | DHI-SSD-C800AS2TB | DHI-SSD-C800A2TBL0Z12Q00R01 | Delisting Warning | As a new generaton of 2.5 inch SSD product launched by Dahua, C800 series adopts high-quality 3D wafer level chip and high-performance controller. It is consumer-grade solid state drive designed for personal desktops and notebooks. The product can process data efciently and ensure quick start-ups. In mult-tasking, it can ensure high speed and stability. | 74.55 | 87.71 | [5 empty] | 1.0.01.06.10151 | 6923172582393 |  |  | 100 | 0.04 | 0.057709 | 0.07 | 0.000578 | 60 | Dahua 2.5 inch SATA Solid State Drive 2TB Dramless 0~70℃ | 50.8 | 35.5 | 32.0 | 8471701100 |  | 1.Cost effective |  |  | Basic BOM |  | Released
Dahua Memory | Internal SSD | Distribution | Surveillance SSD | DHI-SSD-S820S2TB | DHI-SSD-S2TL0Y13F0G02 | Delisting Warning | The Huayixin S820 series is a new generation SATA 2.5-inch SSD product launched by Huayixin. It uses high-quality original 3D NAND wafer chips and professional controllers, tailor-made for car monitoring systems, effectively improving the response speed of car video storage servers. The Huayixin S820 series provides efficient and stable data processing capabilities, which can effectively cope with various special situations in vehicle monitoring such as data flow and full coverage. | 170.04 | 173.68 | [5 empty] | 1.0.01.01.15665 | 6923172536686 |  |  | 200 | 0.04 | 0.103449 | 0.056 | 0.000518 | 36 | Dahua 2TB SOLID STATE DRIVE | 58.2 | 53.7 | 33.1 | 8471701100 |  | 1. New generation of 2.5" SSD product 2. Read speed up to 480MB/s, write speed up to 430MB/s; 3. Operating temperature: 0 °C to +70 °C (+32 °F to 158 °F) Storage temperature: –40°C to +85°C (–40°F to +185°F) |  |  | Basic BOM |  | Released
Dahua Memory | Internal SSD | Project | Surveillance SSD | DHI-SSD-S820N512G-G1YTTANN8 | DHI-SSD-S512GL2Z13F00G02 | Delisting Warning | As a new generation of M.2 SATA SSD product launched by Dahua, S820 series adopts high-quality 3D NAND wafer level chip and high-performance controller. It is specially designed for vehicle monitoring system and improve response speed of car DVR. The S820 improves performance in processing data, and effectively deals with various special conditions in vehicle monitoring such as data flow and full coverage. | 56.68 | 57.87 | [5 empty] | 1.0.01.06.10044 | 6923172549884 |  |  | 200 | 0.008 | 0.089464 | 0.008 | 0.000448 | 36 | Dahua 512GB SOLID STATE DRIVE | 62.4 | 46.1 | 31.1 | 8471701100 |  |  |  |  | Basic BOM |  | Released
Dahua Memory | Internal SSD | Project | Surveillance SSD | DHI-SSD-S820N1TB-G1YTTANN8 | DHI-SSD-S1TL2Z13F00G02 | Delisting Warning | As a new generation of M.2 SATA SSD product launched by Dahua, S820 series adopts high-quality 3D NAND wafer level chip and high-performance controller. It is specially designed for vehicle monitoring system and improve response speed of car DVR. The S820 improves performance in processing data, and effectively deals with various special conditions in vehicle monitoring such as data flow and full coverage. | 94.18 | 96.13 | [5 empty] | 1.0.01.06.10045 | 6923172549891 |  |  | 200 | 0.008 | 0.089464 | 0.008 | 0.000448 | 36 | Dahua 1TB SOLID STATE DRIVE | 62.4 | 46.1 | 31.1 | 8471701100 |  |  |  |  | Basic BOM |  | Released
Dahua Memory | Memory Card | Distribution | Memory Card | DHI-TF-C100/128GB | DHI-TF-C100/128GB | Normal | C100 series adopts mainstream Flash particles, with excellent performance and long service life. High and low temperature resistance, waterproof, anti-X-ray, anti-magnetic four protection; It is suitable for increasing the storage capacity of mobile phones, music players, learning machines and point readers, supporting cameras to store photos and videos, and supporting game machines to store various games and data. | 4.80 | 4.95 | [5 empty] | 1.0.01.01.15515 | 6939554952005 |  |  | 250 | 0.0002 | 0.016960 | 0.0085 | 0.000068 | 84 | Dahua MicroSD Memory Card DHI-TF-C100/128GBO11F0 | 52.2 | 28.5 | 11.4 | 8523511000 |  | · Adopts mainstream flash memory cell; superior performance and long service life. · Four types of protection: High and low temperature resistant, waterproof, anti-magnetic, and anti X-ray; adapts to various environments. · Meets various user needs such as recording videos, taking photos,listening to music, playing games, and storing data. · Compatible with various digital products. |  |  | Basic BOM |  | Released |  | CE; FCC
Dahua Memory | Memory Card | Distribution | Memory Card | DHI-TF-C100/256GB | DHI-TF-C100/256GB | Normal | C100 series adopts mainstream Flash particles, with excellent performance and long service life. High and low temperature resistance, waterproof, anti-X-ray, anti-magnetic four protection; It is suitable for increasing the storage capacity of mobile phones, music players, learning machines and point readers, supporting cameras to store photos and videos, and supporting game machines to store various games and data. | 13.08 | 13.40 | [5 empty] | 1.0.01.01.15516 | 6923172503596 |  |  | 250 | 0.0002 | 0.016960 | 0.0085 | 0.000068 | 84 | Dahua MicroSD Memory Card DHI-TF-C100/256GBO00F0 | 52.2 | 28.5 | 11.4 | 8523511000 |  | · Adopts mainstream flash memory cell; superior performance and long service life. · Four types of protection: High and low temperature resistant, waterproof, anti-magnetic, and anti X-ray; adapts to various environments. · Meets various user needs such as recording videos, taking photos,listening to music, playing games, and storing data. · Compatible with various digital products. |  |  | Basic BOM |  | Released |  | CE; FCC
Dahua Memory | Memory Card | Distribution | Memory Card | DHI-TF-C100/32GB | DHI-TF-C100/32GB | Normal | C100 series adopts mainstream Flash particles, with excellent performance and long service life. High and low temperature resistance, waterproof, anti-X-ray, anti-magnetic four protection; It is suitable for increasing the storage capacity of mobile phones, music players, learning machines and point readers, supporting cameras to store photos and videos, and supporting game machines to store various games and data. | 1.83 | 1.92 | [5 empty] | 1.0.01.01.15517 | 6939554951725 |  |  | 250 | 0.0002 | 0.016960 | 0.0085 | 0.000068 | 84 | Dahua MicroSD Memory Card DHI-TF-C100/32GBO11F1 | 52.2 | 28.5 | 11.4 | 8523511000 |  | · Adopts mainstream flash memory cell; superior performance and long service life. · Four types of protection: High and low temperature resistant, waterproof, anti-magnetic, and anti X-ray; adapts to various environments. · Meets various user needs such as recording videos, taking photos,listening to music, playing games, and storing data. · Compatible with various digital products. |  |  | Basic BOM |  | Released |  | CE; FCC
Dahua Memory | Memory Card | Distribution | Memory Card | DHI-TF-C100/512GB | DHI-TF-C100/512GB | Normal | C100 series adopts mainstream Flash particles, with excellent performance and long service life. High and low temperature resistance, waterproof, anti-X-ray, anti-magnetic four protection; It is suitable for increasing the storage capacity of mobile phones, music players, learning machines and point readers, supporting cameras to store photos and videos, and supporting game machines to store various games and data. | 30.52 | 31.19 | [5 empty] | 1.0.01.01.15518 | 6923172503619 |  |  | 250 | 0.0002 | 0.016960 | 0.0085 | 0.000068 | 84 | Dahua MicroSD Memory Card DHI-TF-C100/512GBO00F0 | 52.2 | 28.5 | 11.4 | 8523511000 |  | · Adopts mainstream flash memory cell; superior performance and long service life. · Four types of protection: High and low temperature resistant, waterproof, anti-magnetic, and anti X-ray; adapts to various environments. · Meets various user needs such as recording videos, taking photos,listening to music, playing games, and storing data. · Compatible with various digital products. |  |  | Basic BOM |  | Released |  | CE; FCC
Dahua Memory | Memory Card | Distribution | Memory Card | DHI-TF-C100/64GB | DHI-TF-C100/64GB | Normal | C100 series adopts mainstream Flash particles, with excellent performance and long service life. High and low temperature resistance, waterproof, anti-X-ray, anti-magnetic four protection; It is suitable for increasing the storage capacity of mobile phones, music players, learning machines and point readers, supporting cameras to store photos and videos, and supporting game machines to store various games and data. | 2.31 | 2.41 | [5 empty] | 1.0.01.01.15519 | 6939554951992 |  |  | 250 | 0.0002 | 0.016960 | 0.0085 | 0.000068 | 84 | Dahua MicroSD Memory Card DHI-TF-C100/64GBO11F1 | 52.2 | 28.5 | 11.4 | 8523511000 |  | · Adopts mainstream flash memory cell; superior performance and long service life. · Four types of protection: High and low temperature resistant, waterproof, anti-magnetic, and anti X-ray; adapts to various environments. · Meets various user needs such as recording videos, taking photos,listening to music, playing games, and storing data. · Compatible with various digital products. |  |  | Basic BOM |  | Released |  | CE; FCC
Dahua Memory | Memory Card | Distribution | Memory Card | DHI-TF-C100A-32GB | DHI-TF-C100A-32GB | Normal | DHI-TF-C100A series product adopts mainstream flash memory cell. It has superior performance and long service life. Four types of protection are supported: High and low temperature resistant, waterproof, anti-magnetic, and anti X-ray. The product can adapt to various environments. With high compatibility, it supports various digital products. Users can rely on the product to record videos, take photos, listen to music, play games, and store data. The TF card comes with a MicroSD adapter that allows it to switch to the SD card immediately. | 1.92 | 2.01 | [5 empty] | 1.0.01.06.10246 | 6923172585950 |  |  | 250 | 0.0015 | 0.016960 | 0.013 | 0.000068 | 84 | Dahua memory microSD card （with adapter) C100A 32GB | 52.2 | 28.5 | 11.4 | 8523511000 |  | · Adopts mainstream flash memory cell; superior performance and longservice life. · Four types of protection: High and low temperature resistant, waterproof, anti-magnetic, and anti X-ray; adapts to various environments. · Meets various user needs such as recording videos, taking photos,listening to music, playing games, and storing data. · Compatible with various digital products. · Comes with a MicroSD adapter that allows it to switch to the SD cardimmediately. |  |  | Basic BOM |  | Released |  | CE
Dahua Memory | Memory Card | Distribution | Memory Card | DHI-TF-C100A-64GB | DHI-TF-C100A-64GB | Normal | DHI-TF-C100A series product adopts mainstream flash memory cell. It has superior performance and long service life. Four types of protection are supported: High and low temperature resistant, waterproof, anti-magnetic, and anti X-ray. The product can adapt to various environments. With high compatibility, it supports various digital products. Users can rely on the product to record videos, take photos, listen to music, play games, and store data. The TF card comes with a MicroSD adapter that allows it to switch to the SD card immediately. | 2.40 | 2.50 | [5 empty] | 1.0.01.06.10247 | 6923172585912 |  |  | 250 | 0.0015 | 0.016960 | 0.013 | 0.000068 | 84 | Dahua memory microSD card （with adapter) C100A 64GB | 52.2 | 28.5 | 11.4 | 8523511000 |  | · Adopts mainstream flash memory cell; superior performance and longservice life. · Four types of protection: High and low temperature resistant, waterproof, anti-magnetic, and anti X-ray; adapts to various environments. · Meets various user needs such as recording videos, taking photos,listening to music, playing games, and storing data. · Compatible with various digital products. · Comes with a MicroSD adapter that allows it to switch to the SD cardimmediately. |  |  | Basic BOM |  | Released |  | CE
Dahua Memory | Memory Card | Distribution | Memory Card | DHI-TF-C100A-128GB | DHI-TF-C100A-128GB | Normal | DHI-TF-C100A series product adopts mainstream flash memory cell. It has superior performance and long service life. Four types of protection are supported: High and low temperature resistant, waterproof, anti-magnetic, and anti X-ray. The product can adapt to various environments. With high compatibility, it supports various digital products. Users can rely on the product to record videos, take photos, listen to music, play games, and store data. The TF card comes with a MicroSD adapter that allows it to switch to the SD card immediately. | 4.88 | 5.04 | [5 empty] | 1.0.01.06.10248 | 6923172585929 |  |  | 250 | 0.0015 | 0.016960 | 0.013 | 0.000068 | 84 | Dahua memory microSD card （with adapter) C100A 128GB | 52.2 | 28.5 | 11.4 | 8523511000 |  | · Adopts mainstream flash memory cell; superior performance and longservice life. · Four types of protection: High and low temperature resistant, waterproof, anti-magnetic, and anti X-ray; adapts to various environments. · Meets various user needs such as recording videos, taking photos,listening to music, playing games, and storing data. · Compatible with various digital products. · Comes with a MicroSD adapter that allows it to switch to the SD cardimmediately. |  |  | Basic BOM |  | Released |  | CE
Dahua Memory | Memory Card | Distribution | Memory Card | DHI-TF-C100A-256GB | DHI-TF-C100A-256GB | Normal | DHI-TF-C100A series product adopts mainstream flash memory cell. It has superior performance and long service life. Four types of protection are supported: High and low temperature resistant, waterproof, anti-magnetic, and anti X-ray. The product can adapt to various environments. With high compatibility, it supports various digital products. Users can rely on the product to record videos, take photos, listen to music, play games, and store data. The TF card comes with a MicroSD adapter that allows it to switch to the SD card immediately. | 13.17 | 13.49 | [5 empty] | 1.0.01.06.10249 | 6923172585936 |  |  | 250 | 0.0015 | 0.016960 | 0.013 | 0.000068 | 84 | Dahua memory microSD card （with adapter) C100A 256GB | 52.2 | 28.5 | 11.4 | 8523511000 |  | · Adopts mainstream flash memory cell; superior performance and longservice life. · Four types of protection: High and low temperature resistant, waterproof, anti-magnetic, and anti X-ray; adapts to various environments. · Meets various user needs such as recording videos, taking photos,listening to music, playing games, and storing data. · Compatible with various digital products. · Comes with a MicroSD adapter that allows it to switch to the SD cardimmediately. |  |  | Basic BOM |  | Released |  | CE
Dahua Memory | Memory Card | Distribution | Memory Card | DHI-TF-C100A-512GB | DHI-TF-C100A-512GB | Normal | DHI-TF-C100A series product adopts mainstream flash memory cell. It has superior performance and long service life. Four types of protection are supported: High and low temperature resistant, waterproof, anti-magnetic, and anti X-ray. The product can adapt to various environments. With high compatibility, it supports various digital products. Users can rely on the product to record videos, take photos, listen to music, play games, and store data. The TF card comes with a MicroSD adapter that allows it to switch to the SD card immediately. | 30.61 | 31.28 | [5 empty] | 1.0.01.06.10250 | 6923172585943 |  |  | 250 | 0.0015 | 0.016960 | 0.013 | 0.000068 | 84 | Dahua memory microSD card （with adapter) C100A 512GB | 52.2 | 28.5 | 11.4 | 8523511000 |  | · Adopts mainstream flash memory cell; superior performance and longservice life. · Four types of protection: High and low temperature resistant, waterproof, anti-magnetic, and anti X-ray; adapts to various environments. · Meets various user needs such as recording videos, taking photos,listening to music, playing games, and storing data. · Compatible with various digital products. · Comes with a MicroSD adapter that allows it to switch to the SD cardimmediately. |  |  | Basic BOM |  | Released |  | CE
Dahua Memory | Memory Card | Consumer | Surveillance Memory Card | DHI-TF-P100/64GB | DHI-TF-P100/64GB | Delisting Warning | With premium storage chips, TF-P100 has high performance and reliable quality .Supports 24/7 continuously storing high-resolution videos, Supports four types of protection: High and low temperature resistant, waterproof, anti-magnetic, and anti-X-ray Applicable to expand storage and improve storage speed on various products, including security monitoring products, DC, DV, tablets, HI-FI player , portable game consoles, drones and more | 6.19 | 6.38 | [5 empty] | 1.0.99.80.10037 | 6939554986581 |  |  | 250 | 0.0002 | 0.031093 | 0.0085 | 0.000125 | 24 | Dahua micro SD Card P100 64GB | 62.0 | 29.5 | 17.0 | 8523511000 |  | · High-quality memory, precise manufacturing, strict inspection ensurehigh speed and stable performance. · High compatibility can meet various user needs when using digital products, such as watching movies, playing games, recording videos. · High-speed transmission of up to 100MB/s; write speed is up to 90MB/s. · Four types of protection: High and low temperature resistant, water proof, anti-magnetic, and anti X-ray; adapt to a variety of environments. |  |  | Basic BOM |  | Released |  | CE; FCC
Dahua Memory | Memory Card | Consumer | Surveillance Memory Card | DHI-TF-P100/128GB | DHI-TF-P100/128GB | Delisting Warning | Supports Class 10, U3, V30, A1, UHS-I Compatible with devices supporting microSDXC and microSDXC UHS-I Capable of withstanding operating temperature: 0 °C to +70 °C (+32 °F to +158 °F) Capable of withstanding storage temperature: –25 °C to +85 °C (–13 °F to +185 °F) Expands mobile device storage; improves users' recreational experiences on such as recording videos, playing games, watching movies and listening to music Compatible with various digital products, such as game consoles, drones and more Supports four types of protection: High and low temperature resistant, waterproof, anti-magnetic, and anti X-ray Used with specific Dahua cameras to enjoy health detection and life warning Health detection helps users check memory card status at any time Life warning reports the remaining life span of the memory card and reminds users to replace it when needed to avoid video loss caused by exhausted card *Speeds based on internal testing. Actual performance may vary. | 11.51 | 11.81 | [5 empty] | 1.0.99.80.10038 | 6939554986598 |  |  | 250 | 0.0003 | 0.031093 | 0.0113 | 0.000125 | 24 | Dahua micro SD Card P100 128GB | 62.0 | 29.5 | 17.0 | 8523511000 |  | · High-quality memory, precise manufacturing, strict inspection ensurehigh speed and stable performance. · High compatibility can meet various user needs when using digital products, such as watching movies, playing games, recording videos. · High-speed transmission of up to 100MB/s; write speed is up to 90MB/s. · Four types of protection: High and low temperature resistant, water proof, anti-magnetic, and anti X-ray; adapt to a variety of environments. |  |  | Basic BOM |  | Released |  | CE/FCC; quality certified
Dahua Memory | Memory Card | Consumer | Surveillance Memory Card | DHI-TF-P100/256GB | DHI-TF-P100/256GB | Delisting Warning | Support Class10, U3, V30, A2, UHS-I (read speed up to 100 MB/S; write speed up to 90 MB/S) Compatible with devices that support microSDHC, microSDXC, microSDHC UHS-I and microSDXC UHS-I Support 1000 write/erase cycles; longer service life; meet the needs of security monitoring Operating temperature range is 0°C to +70°C (32°F to 158°F) Storage temperature range is -25°C to + 85°C (-13°F to 185°F) Support mobile phone expansion, improve user's mobile phone to shoot videos, playing games, watching movies, listening to music and other entertainment experiences Support four types of protection: High and low temperature resistant, waterproof, anti-magnetic, and anti-X-ray Used with Dahua cameras to enjoy the intelligent functions: Health monitoring, life warning, and data encryption -- Real-time monitoring of the health status and life warning of the memory card in the camera -- Actively report insufficient life of memory card; remind users to replace the card to avoid key recordings loss due to card life depletion -- Use unique algorithm to encrypt and protect the internal data of the memory card to avoid data leakage | 20.93 | 21.41 | [5 empty] | 1.0.99.80.10039 | 6939554986604 |  |  | 250 | 0.0003 | 0.031093 | 0.0113 | 0.000125 | 24 | Dahua micro SD Card P100 256GB | 62.0 | 29.5 | 17.0 | 8523511000 |  | · High-quality memory, precise manufacturing, strict inspection ensurehigh speed and stable performance. · High compatibility can meet various user needs when using digital products, such as watching movies, playing games, recording videos. · High-speed transmission of up to 100MB/s; write speed is up to 90MB/s. · Four types of protection: High and low temperature resistant, water proof, anti-magnetic, and anti X-ray; adapt to a variety of environments. |  |  | Basic BOM |  | Released |  | CE,FCC
Dahua Memory | Memory Card | Consumer | Surveillance Memory Card | DHI-TF-P100/512GB | DHI-TF-P100/512GB | Delisting Warning | With premium storage chips, TF-P100 has high performance and reliable quality .Supports 24/7 continuously storing high-resolution videos, Supports four types of protection: High and low temperature resistant, waterproof, anti-magnetic, and anti-X-ray Applicable to expand storage and improve storage speed on various products, including security monitoring products, DC, DV, tablets, HI-FI player , portable game consoles, drones and more | 44.91 | 45.88 | [5 empty] | 1.0.99.80.10040 | 6939554986611 |  |  | 250 | 0.0002 | 0.031093 | 0.0085 | 0.000125 | 24 | Dahua micro SD Card P100 512GB | 62.0 | 29.5 | 17.0 | 8523511000 |  | · High-quality memory, precise manufacturing, strict inspection ensurehigh speed and stable performance. · High compatibility can meet various user needs when using digital products, such as watching movies, playing games, recording videos. · High-speed transmission of up to 100MB/s; write speed is up to 90MB/s. · Four types of protection: High and low temperature resistant, water proof, anti-magnetic, and anti X-ray; adapt to a variety of environments. |  |  | Basic BOM |  | Released |  | CE; FCC
Dahua Memory | USB Flash Drive | Consumer | General | DHI-USB-P629-32-64GB | DHI-USB-P32ACP64G0203B1 | Normal | [MKT]DAHUA-USB Flash Drive-USB3.2-TypeA&C-Metal-DHI-USB-P629-32-64GB-Gray-Universal | 4.00 | 4.74 | [5 empty] | 1.0.99.80.10309-001 | 6923172538611 |  |  | 264 | 0.028 | 0.038938 | 0.04 | 0.000151 | 60 | [MKT]DAHUA-USB Flash Drive-USB3.2-TypeA&C-Metal-DHI-USB-P629-32-64GB-Gray-Universal | 38.4 | 33.8 | 30.0 | 8523511000 |  |  |  |  | Basic BOM |  | Removed |  | CE;FCC
Security Inspection Equipment | People Screening | Project | Human Detection | DHI-ISC-D733-S2 | DHI-ISC-D733-S2-V2 | Normal | 33 detection zones with corresponding indicators Built-in traffic lights 7-inch full color touch screen LCD display Easy-to-install modular design Monitor and display the real-time signal strength of environmental interference Counts passing number, pass/return numbers, and alarm number Pass/Return statistics, alarm statistics, and searching by hour/day Displays the alarm position via human shape display Independent detection of ferromagnetic and non-ferromagnetic metals Innocuous metal object filtering 90 applications selectable Automatically searches operating frequency (100 levels available) Random alarm 2-level user management of Operator & administrator management Supports multi-language, real-time switching 2-channel alarm output Monitoring and configuration through the network, and managed by platform IR remote controller Supports SLA back-up battery | 1250.00 | 1525.00 |  |  | 2345.00 | 2541.00 | 4234.00 | 1.0.01.46.10299-9001 | 6923172522344 |  |  | 1 | 40 | 0.521049 | 50 | 0.521049 | 24 | 33 Zones 7″ Touch screen Walk Through Metal Detector | 234.2 | 27.0 | 82.4 | 8543709100 |  | ●Min Detect Quarter Dollar Coin Or Jiao CNY Coin ●33 Zone Metal Detect ●Built-In Traffic Light To Guide People Passing Through ●User-Friendly Interface, 7-Inch Touch Screen, And Remote Control Two Control Methods ●Built-In UPS That Automatically Detects And Monitor Battery Status |  |  | Country BOM | CR2032,R03P | Released |  | IEC 60068-2-1 IEC 60068-2-2 CE-LVD: Low Voltage Directive 2014/35/EU CE-EMC: Electromagnetic Compatibility Directive 2014/30/EU CE-RED: Radio Equipment Directive 2014/53/EU FCC: 47 CFR FCC Part 18, Subpart B
Security Inspection Equipment | People Screening | Project | Human Detection | DHI-ISC-D118 | DHI-ISC-D118-V2 | Normal | 18 detection zones with corresponding indicator lights; 3.5 inch LCD with an interactive, user-friendly interface; Monitor and display the real-time signal strength of environmental interference; Automatically searches operating frequency (20 levels available); Counting passing number, pass/return numbers, and alarm number Pass/Return statistics, alarm statistics, and searching by day; Easy-to-install modular design; Safe low-voltage design; Reliable and stable aviation connector; 9 alarm tones with 10 adjustable volume levels, mute mode and alarm duration: 0–10 s; 255 adjustable sensitivity levels; Separate parameter configuration for 12 supported scenarios; IR remote controller; Multiple IR detection modes; Supports lead-acid batteries (optional); | 549.00 | 618.00 | 727.00 | 877.00 | 1052.00 | 1140.00 | 2848.00 | 1.0.01.46.10313-9003 | 6923172568045 |  |  | 1 | 37.5 | 0.457381 | 47 | 0.457381 | 24 | [1-35BC8-S47P] 海外大华普通金属安检门DHI-ISC-D118(主板V2.2) | 234.2 | 69.5 | 28.1 | 8543709100 |  | ●18 Zone Metal Detect ●3.5-Inch Color Screen ●Auto Search Frequency ●12 Built-In Security Programs ●Ir Remote Control ●Ambient Signal Interference Detection |  |  | Country BOM | CR2032,R03P | Released |  | GB15210-2018 IEC 60068-2-1 IEC 60068-2-2 CE-LVD: EN62368-1 CE-EMC: Electromagnetic Compatibility Directive 2014/30/EU FCC: 47 CFR FCC Part 15, Subpart B
Security Inspection Equipment | People Screening | Distribution | Human Detection | DHI-ISC-H001 | DHI-ISC-H001 | Normal | The portable metal detector can detect targets automatically after starting, and it's scanning scale is large. Without adjustment, it can complete the detection quickly and accurately. With ultra-high sensitivity, it can detect small metal target, such as pin and shaving blade. 1、 9V battery is included 2、Enable and disable detection function 3、2 levels of sensitivity 4、Auto detection 5、Sound and light alarm and vibration alarm for metal detection 6、Separate controlling of sound and light alarm and vibration alarm | 17.90 | 21.80 | 25.70 | 32.00 | 34.00 | 37.00 | 61.00 | 1.0.01.23.13551 | 6923172519504 |  |  | 15 | 0.69 | 0.057612 | 0.92 | 0.003841 | 24 | Dahua 0CH 12U Handheld Metal Detector | 46.9 | 35.4 | 34.7 | 8543709100 |  | ●9V Battery Is Included ●Enable And Disable Detection Function ●Levels Of Sensitivity ●Sound, Light Or Vibration Alarm For Metal Detection ●Controls Sound Alarm Or Vibration Alarm Separately |  |  | Basic BOM | 6LR61 | Released |  | GB15210-2018 IEC 60068-2-1 IEC 60068-2-2 CE-LVD: EN62368-1 CE-EMC: Electromagnetic Compatibility Directive 2014/30/EU FCC: 47 CFR FCC Part 15, Subpart B
Security Inspection Equipment | People Screening | Distribution | Human Detection | DHI-ISC-H103 | DHI-ISC-H103 | Normal | DHI-ISC-H103 is a high-sensitivity handheld device specially designed for detecting magnetic and non-magnetic metal objects. It can be used to inspect metal objects such as weapons and knives that are carried or hidden in packages, and can also be used to detect extremely tiny non-magnetic metal objects. It adopts three alarm modes: sound, light and vibration, which can be set as needed. And its long battery life can meet the need of long time use. | 93.00 | 113.00 | 129.00 | 133.00 | 142.00 | 151.00 | 251.00 | 1.9.03.10.10003 | 6923172554239 |  |  | 20 | 0.27 | 0.075207 | 0.8 | 0.003761 | 24 | Handheld Metal Detector DHI-ISC-H103 | 53.0 | 43.0 | 33.0 | 8543709100 |  | ●Portable Size, Light Weight, Sensitive, Accurate And Stable Metal Detection. ●Easy To Operate And Carry. ●Adjustable Sensitivity, Which Can Detect Extremely Tiny Metal Objects. ●Adjustable Alarm Modes: Sound, Light And Vibration. ●Power-Saving, Automatic Standby Without Operation For A Long Time, With Standby Time More Than 100 Hours. ●Automatic Sleep And Shutdown. ●Sound And Light Alarm |  |  | Basic BOM |  | Released |  | GB12899-2018 IEC 60068-2-1 IEC 60068-2-2 CE-LVD: EN62368-1 CE-EMC: Electromagnetic Compatibility Directive 2014/30/EU FCC: 47 CFR FCC Part 15, Subpart B
Security Inspection Equipment | Baggage Inspection | Project | Luggage and Parcel | DHI-ISC-TRS-MTRB032 | DHI-ISC-TRS-MTRB032 | Danger | Manually Tray Return System, 3.2m Length | 1800.00 | 1932.00 | 2147.00 | 2273.00 | 2415.00 | 2576.00 | 4293.00 | 1.0.01.46.10279 | 6923172576132 |  |  | 1 | 60.0 | 0.187826 | 63.0 | 0.187826 | 24 | 3.2m Manually Tray Return System | 117.9 | 27.9 | 57.1 | 9022909090 |  | Manually Tray Return System, 3.2m Length |  |  | Basic BOM |  | Released
Security Inspection Equipment | Baggage Inspection | Project | Luggage and Parcel | DHI-ISC-2DCC | DHI-ISC-2DCC-V2 | Danger | Dual monitor console Supports locking | 500.00 | 537.00 | 597.00 | 632.00 | 671.00 | 716.00 | 1193.00 | 1.0.01.23.14212 | 6923172531582 |  |  | 1 | 124.3 | 1.101480 | 123.0 | 1.101480 | 24 | Dual Monitor Console | 134.0 | 60.0 | 137.0 | 9403200000 |  | Dual monitor console Supports locking |  |  | Basic BOM |  | Released
Security Inspection Equipment | Baggage Inspection | Project | Luggage and Parcel | DHI-ISC-1DCC | DHI-ISC-1DCC | Danger | Single Monitor Console | 450.00 | 483.00 | 537.00 | 569.00 | 604.00 | 644.00 | 1074.00 | 1.0.01.23.14211 | 6923172531575 |  |  | 1 | 80.0 | 0.649380 | 84.0 | 0.649380 | 24 | Single Monitor Console | 79.0 | 60.0 | 137.0 | 9403200000 |  | Single monitor console Supports locking |  |  | Basic BOM |  | Released
Security Inspection Equipment | Baggage Inspection | Project | Luggage and Parcel | DHI-ISC-KEYBOARD | DHI-ISC-KEYBOARD-S | Normal | Dahua 0CH Nonstandard Keyboard | 149.00 | 160.00 | 178.00 | 189.00 | 200.00 | 214.00 | 356.00 | 1.0.01.23.14125-9001 | 6923169705613 |  |  | 1 | 1.075 | 0.013412 | 1.2 | 0.013412 | 24 | Dahua 0CH Nonstandard Keyboard | 39.8 | 20.8 | 16.2 | 9022909090 |  | Special Keyboard for Security Screening Machine |  |  | Country BOM |  | Released
Security Inspection Equipment | Baggage Inspection | Project | Luggage and Parcel | DHI-ISC-M6040E | DHI-ISC-M6040E-BA | Normal | Uses X-ray to generator images of packaged items passing on the conveyor belt, and checks the shape and size of packaged items · Displays images of the packages with enhanced effects, such as high energy enhancement, super enhancement, high density alert and image scanning · Supports security screening mode and video surveillance mode · Recognizes dangerous items such as knives, bottled liquid, spray cans, guns and lighters from scanned images · Set danger levels for suspect items and link alarms such as voice prompt, sound and light alarm and conveyor belt stopping · Displays AI overlay on suspected objects. The AI overlay box moves with the package · All detection results can be stored and generated as reports, which can be searched and exported according to danger level and time · 2 built-in cameras that respectively monitor the entry and exit of baggage and the package inspection process · Add IP camera and PoE camera for live video, storage and playback. The cameras monitors the entire security inspection · Alarms are triggered by system errors such as no HDD, storage error, IP conflict and MAC conflict · Supports HDD storage space management and advanced management such as RAID configuration (RAID0/1/5); ensures data security · Supports user group management and multiple authorities setting; supports custom function, permission and password configuration · Supports system operation and maintenance management, such as self diagnosis, log and online user search, and device updating | 12500.00 | 13414.00 |  |  | 16768.00 | 17886.00 | 25552.00 | 1.0.01.46.10018 | 6923172556615 |  |  | 1 | 430 | 3.756968 | 600 | 3.756968 | 24 | Dual Energy AI Security Screening Machine DHI-ISC-M6040E | 214.5 | 113.0 | 155.0 | 9022191000 |  | Comply with CE, RoHS. For EU Market |  |  | Basic BOM | ML414H-IV01E,CR2032 | Released
Security Inspection Equipment | Baggage Inspection | Project | Luggage and Parcel | DHI-ISC-M60-EC05 | DHI-ISC-M60-EC05 | Danger | Removable safety roller Stainless steel roller Supports cascade connection between extension conveyors High-strength frame, maximum load is 170kg. Supports installation at the entrance or exit of the security screening machine | 429.00 | 461.00 | 512.00 | 542.00 | 576.00 | 614.00 | 1024.00 | 1.0.01.46.10047 | 6923172556868 |  |  | 1 | 27 | 0.140040 | 48 | 0.140040 | 24 | 0.5m Roller table For M6040 | 83.4 | 69.1 | 24.3 | 7326909000 |  | 0.5m Roller table for Security Screening Machine |  |  | Basic BOM |  | Released
Security Inspection Equipment | Baggage Inspection | Project | Luggage and Parcel | DHI-ISC-M60-EC10 | DHI-ISC-M60-EC10 | Danger | Removable safety roller Stainless steel roller Supports cascade connection between extension conveyors High-strength frame, maximum load is 170kg. Supports installation at the entrance or exit of the security screening machine | 849.00 | 912.00 | 1013.00 | 1072.00 | 1139.00 | 1215.00 | 2025.00 | 1.0.01.46.10051 | 6923172556905 |  |  | 1 | 57 | 0.389817 | 90 | 0.389817 | 24 | 1m Roller table For M6040 | 118.7 | 85.3 | 38.5 | 7326909000 |  | 1m Roller table for Security Screening Machine |  |  | Basic BOM |  | Released
Security Inspection Equipment | Baggage Inspection | Project | Luggage and Parcel | DHI-ISC-M60-ST06 | DHI-ISC-M60-ST06 | Danger | 0.6m Slide table for Security Screening Machine | 199.00 | 214.00 | 238.00 | 252.00 | 267.00 | 285.00 | 475.00 | 1.0.01.46.10182 | 6923172598653 |  |  | 1 | 17.0 | 0.185707 | 17.5 | 0.185707 | 24 | 0.6m Slide table for M6040 | 88.0 | 89.8 | 23.5 | 7326909000 |  | 0.6m Slide table for Security Screening Machine |  |  | Basic BOM |  | Released
Security Inspection Equipment | EAS | Project | Electronic Anti-theft System (EAS) | DHI-ISC-EAR6-C101-T | DHI-ISC-EAR6-C101-T | Normal | Sound & Light Alarm：It can effectively detect RF tags and labels in the coverage area. Once the product with a RF tag or label passes the antenna, the sound & light alarm will be triggered, and the alarm volume can be adjusted as needed. Anti-inference Adjustment：Supports configurations such as multi-level alarm sensitivity and threshold, antenna gain and real-time interference indicator. It is beneficial for the antenna to effectively adapt to the vast majority of interference environments. And the parameters and phase synchronization can be easily set through the buttons and screen. CCTV Linkage：Once the alarm is triggered, the antenna will send the signal to the CCTV system and save the alarm videos automatically for reference. Its high performance contributes to less business loss and theft. Network Platform Connection：The antenna is equipped with the network communication function. This function enables the device connect to the network platform and supports the remote configuration of the device at any time. Strong & Durable：Forged aluminum alloy material is beneficial for its excellent impact resistance. And it has features such as minimalist design, simple installation as well as easy configuration, which is suitable for all types of malls. Environmental Protection：Ultra-low power consumption and CE certification ensure that the antenna is energy-efficient and environmentally-friendly. | 129.00 | 142.00 |  |  | 178.00 |  | 223.00 | 1.0.01.46.10151-9001 | 6923172592378 |  |  | 1 | 5.0 | 0.103125 | 6.2 | 0.103125 | 24 | Pro Al Alloy EAS RF Antenna (T) | 165.0 | 12.5 | 50.0 | 8531100000 |  | Sound & Light Alarm It can effectively detect RF tags and labels in the coverage area. Once the product with a RF tag or label passes the antenna, the sound & light alarm will be triggered, and the alarm volume can be adjusted as needed. Anti-inference Adjustment Supports configurations such as multi-level alarm sensitivity and threshold, antenna gain and real-time interference indicator. It is beneficial for the antenna to effectively adapt to the vast majority of interference environments. And the parameters and phase synchronization can be easily set through the buttons and screen. CCTV Linkage Once the alarm is triggered, the antenna will send the signal to the CCTV system and save the alarm videos automatically for reference. Its high performance contributes to less business loss and theft. |  |  | Country BOM |  | Released |  | CE-LVD: Low Voltage Directive 2014/35/EU CE-EMC: Electromagnetic Compatibility Directive 2014/30/EU CE-RED: Radio Equipment Directive 2014/53/EU
Security Inspection Equipment | EAS | Project | Electronic Anti-theft System (EAS) | DHI-ISC-EAR6-C108-R | DHI-ISC-EAR6-C108-R | Normal | Sound & Light Alarm：It can effectively detect RF tags and labels in the coverage area. Once the product with a RF tag or label passes the antenna, the sound & light alarm will be triggered, and the alarm volume can be adjusted as needed. Anti-inference Adjustment：Supports configurations such as multi-level alarm sensitivity and threshold, antenna gain and real-time interference indicator. It is beneficial for the antenna to effectively adapt to the vast majority of interference environments. And the parameters and phase synchronization can be easily set through the buttons and screen. CCTV Linkage：Once the alarm is triggered, the antenna will send the signal to the CCTV system and save the alarm videos automatically for reference. Its high performance contributes to less business loss and theft. Network Platform Connection：The antenna is equipped with the network communication function. This function enables the device connect to the network platform and supports the remote configuration of the device at any time. Strong & Durable：Forged aluminum alloy material is beneficial for its excellent impact resistance. And it has features such as minimalist design, simple installation as well as easy configuration, which is suitable for all types of malls. Environmental Protection：Ultra-low power consumption and CE certification ensure that the antenna is energy-efficient and environmentally-friendly. | 169.00 | 186.00 |  |  | 233.00 |  | 292.00 | 1.0.01.46.10152-9001 | 6923172592385 |  |  | 1 | 5.0 | 0.103125 | 6.2 | 0.103125 | 24 | Pro Network Al Alloy EAS RF Antenna (R，WISS Lic) | 165.0 | 12.5 | 50.0 | 8531100000 |  | Sound & Light Alarm It can effectively detect RF tags and labels in the coverage area. Once the product with a RF tag or label passes the antenna, the sound & light alarm will be triggered, and the alarm volume can be adjusted as needed. Anti-inference Adjustment Supports configurations such as multi-level alarm sensitivity and threshold, antenna gain and real-time interference indicator. It is beneficial for the antenna to effectively adapt to the vast majority of interference environments. And the parameters and phase synchronization can be easily set through the buttons and screen. CCTV Linkage Once the alarm is triggered, the antenna will send the signal to the CCTV system and save the alarm videos automatically for reference. Its high performance contributes to less business loss and theft. Network Platform Connection The antenna is equipped with the network communication function. This function enables the device connect to the network platform and supports the remote configuration of the device at any time. |  |  | Country BOM | CR1220 | Released |  | CE-LVD: Low Voltage Directive 2014/35/EU CE-EMC: Electromagnetic Compatibility Directive 2014/30/EU CE-RED: Radio Equipment Directive 2014/53/EU
Security Inspection Equipment | EAS | Project | Electronic Anti-theft System (EAS) | DHI-ISC-EAR6-C101-R | DHI-ISC-EAR6-C101-R | Normal | Sound & Light Alarm：It can effectively detect RF tags and labels in the coverage area. Once the product with a RF tag or label passes the antenna, the sound & light alarm will be triggered, and the alarm volume can be adjusted as needed. Anti-inference Adjustment：Supports configurations such as multi-level alarm sensitivity and threshold, antenna gain and real-time interference indicator. It is beneficial for the antenna to effectively adapt to the vast majority of interference environments. And the parameters and phase synchronization can be easily set through the buttons and screen. CCTV Linkage：Once the alarm is triggered, the antenna will send the signal to the CCTV system and save the alarm videos automatically for reference. Its high performance contributes to less business loss and theft. Network Platform Connection：The antenna is equipped with the network communication function. This function enables the device connect to the network platform and supports the remote configuration of the device at any time. Strong & Durable：Forged aluminum alloy material is beneficial for its excellent impact resistance. And it has features such as minimalist design, simple installation as well as easy configuration, which is suitable for all types of malls. Environmental Protection：Ultra-low power consumption and CE certification ensure that the antenna is energy-efficient and environmentally-friendly. | 165.00 | 184.00 |  |  | 230.00 |  | 382.00 | 1.0.01.46.10156 | 6923172592880 |  |  | 1 | 6.0 | 0.103125 | 6.2 | 0.103125 | 24 | Pro Network Al Alloy EAS RF Antenna (R) | 165.0 | 12.5 | 50.0 | 8531100000 |  | Sound & Light Alarm It can effectively detect RF tags and labels in the coverage area. Once the product with a RF tag or label passes the antenna, the sound & light alarm will be triggered, and the alarm volume can be adjusted as needed. Anti-inference Adjustment Supports configurations such as multi-level alarm sensitivity and threshold, antenna gain and real-time interference indicator. It is beneficial for the antenna to effectively adapt to the vast majority of interference environments. And the parameters and phase synchronization can be easily set through the buttons and screen. CCTV Linkage Once the alarm is triggered, the antenna will send the signal to the CCTV system and save the alarm videos automatically for reference. Its high performance contributes to less business loss and theft. |  |  | Basic BOM | CR1220 | Released |  | CE-LVD: Low Voltage Directive 2014/35/EU CE-EMC: Electromagnetic Compatibility Directive 2014/30/EU CE-RED: Radio Equipment Directive 2014/53/EU
Security Inspection Equipment | EAS | Project | Electronic Anti-theft System (EAS) | DHI-ISC-EAA2X-C208-P | DHI-ISC-EAA2X-C208-P | Normal | The maximum detection distance of double-antenna labels is 1.8 m to 2 m, and the maximum detection distance of tags is 2 m to 2.4 m (depending on the environment). The high-performance signal transmission driver cooperates with the multistage amplifier, which has stable operation with no temperature drift. It can be used for a long time without performance degradation. The Device has a variety of sensitivity adjustment methods that can effectively resist the interference of environmental noise on the device. The unique received signal filtering algorithm ensures accurate identification of label signals with low false alarm rate. The primary and replica antenna are both integrated transceivers, and can be used flexibly. The detection effects of the primary and replica antenna are the same. The antenna is equipped with the network communication function. This function can connect the device to the network platform and remotely check the operation of the device at any time. The Device is harmless to the human body. Support setting energy saving mode during non-business hours, in line with ROHS standards. | 178.00 | 187.00 |  |  | 197.00 |  | 263.00 | 1.0.01.46.10205 | 6923172562753 |  |  | 1 | 8.55 | 0.212520 | 10 | 0.212521 | 24 | Lite Network ABS Widen EAS AM Antenna (Primary, 220V, WISS Lic) | 165.0 | 56.0 | 23.0 | 8531100000 |  | The maximum detection distance of double-antenna labels is 1.8 m to 2 m, and the maximum detection distance of tags is 2 m to 2.4 m (depending on the environment). The high-performance signal transmission driver cooperates with the multistage amplifier, which has stable operation with no temperature drift. It can be used for a long time without performance degradation. The Device has a variety of sensitivity adjustment methods that can effectively resist the interference of environmental noise on the device. The unique received signal filtering algorithm ensures accurate identification of label signals with low false alarm rate. The primary and replica antenna are both integrated transceivers, and can be used flexibly. The detection effects of the primary and replica antenna are the same. The antenna is equipped with the network communication function. This function can connect the device to the network platform and remotely check the operation of the device at any time. The Device is harmless to the human body. Support setting energy saving mode during non-business hours, in line with ROHS standards. |  |  | Basic BOM | CR1220 | Released |  | CE; RoHS
Security Inspection Equipment | EAS | Project | Electronic Anti-theft System (EAS) | DHI-ISC-EAA2X-C208-P | DHI-ISC-EAA2X-C208-P | Normal | The maximum detection distance of double-antenna labels is 1.8 m to 2 m, and the maximum detection distance of tags is 2 m to 2.4 m (depending on the environment). The high-performance signal transmission driver cooperates with the multistage amplifier, which has stable operation with no temperature drift. It can be used for a long time without performance degradation. The Device has a variety of sensitivity adjustment methods that can effectively resist the interference of environmental noise on the device. The unique received signal filtering algorithm ensures accurate identification of label signals with low false alarm rate. The primary and replica antenna are both integrated transceivers, and can be used flexibly. The detection effects of the primary and replica antenna are the same. The antenna is equipped with the network communication function. This function can connect the device to the network platform and remotely check the operation of the device at any time. The Device is harmless to the human body. Support setting energy saving mode during non-business hours, in line with ROHS standards. | 178.00 | 187.00 |  |  | 197.00 |  | 263.00 | 1.0.01.46.10205-9001 | 6923172562753 |  |  | 1 | 8.55 | 0.212520 | 10 | 0.212521 | 24 | Lite Network Acrylic Widen EAS AM Antenna (Primary, 220V, WISS Lic) | 165.0 | 56.0 | 23.0 | 8531100000 |  | The maximum detection distance of double-antenna labels is 1.8 m to 2 m, and the maximum detection distance of tags is 2 m to 2.4 m (depending on the environment). The high-performance signal transmission driver cooperates with the multistage amplifier, which has stable operation with no temperature drift. It can be used for a long time without performance degradation. The Device has a variety of sensitivity adjustment methods that can effectively resist the interference of environmental noise on the device. The unique received signal filtering algorithm ensures accurate identification of label signals with low false alarm rate. The primary and replica antenna are both integrated transceivers, and can be used flexibly. The detection effects of the primary and replica antenna are the same. The antenna is equipped with the network communication function. This function can connect the device to the network platform and remotely check the operation of the device at any time. The Device is harmless to the human body. Support setting energy saving mode during non-business hours, in line with ROHS standards. |  |  | Country BOM | CR1220 | Released |  | CE; RoHS
Security Inspection Equipment | EAS | Project | Electronic Anti-theft System (EAS) | DHI-ISC-EAA2X-C201-R | DHI-ISC-EAA2X-C201-R | Normal | The maximum detection distance of double-antenna labels is 1.8 m to 2 m, and the maximum detection distance of tags is 2 m to 2.4 m (depending on the environment). The high-performance signal transmission driver cooperates with the multistage amplifier, which has stable operation with no temperature drift. It can be used for a long time without performance degradation. The Device has a variety of sensitivity adjustment methods that can effectively resist the interference of environmental noise on the device. The unique received signal filtering algorithm ensures accurate identification of label signals with low false alarm rate. The primary and replica antenna are both integrated transceivers, and can be used flexibly. The detection effects of the primary and replica antenna are the same. The antenna is equipped with the network communication function. This function can connect the device to the network platform and remotely check the operation of the device at any time. The Device is harmless to the human body. Support setting energy saving mode during non-business hours, in line with ROHS standards. | 104.00 | 110.00 |  |  | 115.00 |  | 154.00 | 1.0.01.46.10207 | 6923172562777 |  |  | 1 | 7.199 | 0.212520 | 8.5 | 0.212521 | 24 | Lite ABS Widen EAS AM Antenna (Replica) | 165.0 | 56.0 | 23.0 | 8531100000 |  | The maximum detection distance of double-antenna labels is 1.8 m to 2 m, and the maximum detection distance of tags is 2 m to 2.4 m (depending on the environment). The high-performance signal transmission driver cooperates with the multistage amplifier, which has stable operation with no temperature drift. It can be used for a long time without performance degradation. The Device has a variety of sensitivity adjustment methods that can effectively resist the interference of environmental noise on the device. The unique received signal filtering algorithm ensures accurate identification of label signals with low false alarm rate. The primary and replica antenna are both integrated transceivers, and can be used flexibly. The detection effects of the primary and replica antenna are the same. The antenna is equipped with the network communication function. This function can connect the device to the network platform and remotely check the operation of the device at any time. The Device is harmless to the human body. Support setting energy saving mode during non-business hours, in line with ROHS standards. |  |  | Basic BOM |  | Released |  | CE; RoHS
Security Inspection Equipment | EAS | Project | Electronic Anti-theft System (EAS) | DHI-ISC-EAA2X-C201-R | DHI-ISC-EAA2X-C201-R | Normal | The maximum detection distance of double-antenna labels is 1.8 m to 2 m, and the maximum detection distance of tags is 2 m to 2.4 m (depending on the environment). The high-performance signal transmission driver cooperates with the multistage amplifier, which has stable operation with no temperature drift. It can be used for a long time without performance degradation. The Device has a variety of sensitivity adjustment methods that can effectively resist the interference of environmental noise on the device. The unique received signal filtering algorithm ensures accurate identification of label signals with low false alarm rate. The primary and replica antenna are both integrated transceivers, and can be used flexibly. The detection effects of the primary and replica antenna are the same. The antenna is equipped with the network communication function. This function can connect the device to the network platform and remotely check the operation of the device at any time. The Device is harmless to the human body. Support setting energy saving mode during non-business hours, in line with ROHS standards. | 104.00 | 110.00 |  |  | 115.00 |  | 154.00 | 1.0.01.46.10207-9002 | 6923172562777 |  |  | 1 | 7.199 | 0.212520 | 8.5 | 0.212521 | 24 | Lite Acrylic Widen EAS AM Antenna (Replica) | 165.0 | 56.0 | 23.0 | 8531100000 |  | The maximum detection distance of double-antenna labels is 1.8 m to 2 m, and the maximum detection distance of tags is 2 m to 2.4 m (depending on the environment). The high-performance signal transmission driver cooperates with the multistage amplifier, which has stable operation with no temperature drift. It can be used for a long time without performance degradation. The Device has a variety of sensitivity adjustment methods that can effectively resist the interference of environmental noise on the device. The unique received signal filtering algorithm ensures accurate identification of label signals with low false alarm rate. The primary and replica antenna are both integrated transceivers, and can be used flexibly. The detection effects of the primary and replica antenna are the same. The antenna is equipped with the network communication function. This function can connect the device to the network platform and remotely check the operation of the device at any time. The Device is harmless to the human body. Support setting energy saving mode during non-business hours, in line with ROHS standards. |  |  | Country BOM |  | Released |  | CE; RoHS
Security Inspection Equipment | EAS | Project | Electronic Anti-theft System (EAS) | DHI-ISC-EAA8-C208-P | DHI-ISC-EAA8-C208-P | Normal | The maximum detection distance of double-antenna labels is 1.8 m to 2 m, and the maximum detection distance of tags is 2 m to 2.4 m (depending on the environment). The high-performance signal transmission driver cooperates with the multistage amplifier, which has stable operation with no temperature drift. It can be used for a long time without performance degradation. The Device has a variety of sensitivity adjustment methods that can effectively resist the interference of environmental noise on the device. The unique received signal filtering algorithm ensures accurate identification of label signals with low false alarm rate. The primary and replica antenna are both integrated transceivers, and can be used flexibly. The detection effects of the primary and replica antenna are the same. The antenna is equipped with the network communication function. This function can connect the device to the network platform and remotely check the operation of the device at any time. The Device is harmless to the human body. Support setting energy saving mode during non-business hours, in line with ROHS standards. | 314.00 | 330.00 |  |  | 348.00 |  | 463.00 | 1.0.01.46.10281 | 6923172576682 |  |  | 1 | 19.0 | 0.165149 | 21 | 0.165149 | 24 | Ultra Network Acrylic EAS AM Antenna (Primary, 220V, WISS Lic) | 167.1 | 46.4 | 21.3 | 8531100000 |  | EAS Label and Tag Detection It can effectively detect AM frequency band labels and tags within the coverage range. Once the product with a label or tag passes through the antenna, a sound and light alarm will be triggered, and the alarm volume can be adjusted as needed. Anti-inference Adjustment Supports configurations such as multi-level alarm sensitivity and threshold, antenna gain, multi-mode transmission, and real-time interference indicator. It is beneficial for the equipment to effectively adapt to the vast majority of interference environments. And the parameters and phase synchronization can be easily set through the buttons and screen. Phase Adjustment Technology Multi-phase scanning technology makes for the precise recognition of the labels or tags in all directions. Therefore, fewer antennas and smaller labels or tags can be used for a more affordable cost.Moreover, the phase can be displayed as a waveform diagram on the web. CCTV Linkage Once the alarm is triggered, the antenna will send the signal to the CCTV system and save the alarm videos automatically for reference. Its high performance contributes to reducing business loss and theft. Multiple Connection Methods The system concludes one primary antenna with transceiver function (which supports individual use) and one replica antenna with transceiver function. The primary antenna can connect to 2 replica antennas simultaneously. Multiple connection methods can be used as needed. |  |  | Basic BOM | CR1220 | Released |  | CE; RoHS
Security Inspection Equipment | EAS | Project | Electronic Anti-theft System (EAS) | DHI-ISC-EAA8-C208-P | DHI-ISC-EAA8-C208-P | Normal | The maximum detection distance of double-antenna labels is 1.8 m to 2 m, and the maximum detection distance of tags is 2 m to 2.4 m (depending on the environment). The high-performance signal transmission driver cooperates with the multistage amplifier, which has stable operation with no temperature drift. It can be used for a long time without performance degradation. The Device has a variety of sensitivity adjustment methods that can effectively resist the interference of environmental noise on the device. The unique received signal filtering algorithm ensures accurate identification of label signals with low false alarm rate. The primary and replica antenna are both integrated transceivers, and can be used flexibly. The detection effects of the primary and replica antenna are the same. The antenna is equipped with the network communication function. This function can connect the device to the network platform and remotely check the operation of the device at any time. The Device is harmless to the human body. Support setting energy saving mode during non-business hours, in line with ROHS standards. | 314.00 | 330.00 |  |  | 348.00 |  | 463.00 | 1.0.01.46.10281-9001 | 6923172576682 |  |  | 1 | 19.0 | 0.165149 | 21 | 0.165149 | 24 | Ultra Network Acrylic EAS AM Antenna (Primary, 220V, WISS Lic) | 167.1 | 46.4 | 21.3 | 8531100000 |  | EAS Label and Tag Detection It can effectively detect AM frequency band labels and tags within the coverage range. Once the product with a label or tag passes through the antenna, a sound and light alarm will be triggered, and the alarm volume can be adjusted as needed. Anti-inference Adjustment Supports configurations such as multi-level alarm sensitivity and threshold, antenna gain, multi-mode transmission, and real-time interference indicator. It is beneficial for the equipment to effectively adapt to the vast majority of interference environments. And the parameters and phase synchronization can be easily set through the buttons and screen. Phase Adjustment Technology Multi-phase scanning technology makes for the precise recognition of the labels or tags in all directions. Therefore, fewer antennas and smaller labels or tags can be used for a more affordable cost.Moreover, the phase can be displayed as a waveform diagram on the web. CCTV Linkage Once the alarm is triggered, the antenna will send the signal to the CCTV system and save the alarm videos automatically for reference. Its high performance contributes to reducing business loss and theft. Multiple Connection Methods The system concludes one primary antenna with transceiver function (which supports individual use) and one replica antenna with transceiver function. The primary antenna can connect to 2 replica antennas simultaneously. Multiple connection methods can be used as needed. |  |  | Country BOM | CR1220 | Released |  | CE; RoHS
Security Inspection Equipment | EAS | Project | Electronic Anti-theft System (EAS) | DHI-ISC-EAA8-C201-R | DHI-ISC-EAA8-C201-R | Normal | The maximum detection distance of double-antenna labels is 1.8 m to 2 m, and the maximum detection distance of tags is 2 m to 2.4 m (depending on the environment). The high-performance signal transmission driver cooperates with the multistage amplifier, which has stable operation with no temperature drift. It can be used for a long time without performance degradation. The Device has a variety of sensitivity adjustment methods that can effectively resist the interference of environmental noise on the device. The unique received signal filtering algorithm ensures accurate identification of label signals with low false alarm rate. The primary and replica antenna are both integrated transceivers, and can be used flexibly. The detection effects of the primary and replica antenna are the same. The antenna is equipped with the network communication function. This function can connect the device to the network platform and remotely check the operation of the device at any time. The Device is harmless to the human body. Support setting energy saving mode during non-business hours, in line with ROHS standards. | 212.00 | 234.00 |  |  | 293.00 |  | 367.00 | 1.0.01.46.10283 | 6923172576705 |  |  | 1 | 18.0 | 0.165149 | 18.7 | 0.165149 | 24 | Ultra Network Acrylic EAS AM Antenna (Replica) | 167.1 | 46.4 | 21.3 | 8531100000 |  | EAS Label and Tag Detection It can effectively detect AM frequency band labels and tags within the coverage range. Once the product with a label or tag passes through the antenna, a sound and light alarm will be triggered, and the alarm volume can be adjusted as needed. Anti-inference Adjustment Supports configurations such as multi-level alarm sensitivity and threshold, antenna gain, multi-mode transmission, and real-time interference indicator. It is beneficial for the equipment to effectively adapt to the vast majority of interference environments. And the parameters and phase synchronization can be easily set through the buttons and screen. Phase Adjustment Technology Multi-phase scanning technology makes for the precise recognition of the labels or tags in all directions. Therefore, fewer antennas and smaller labels or tags can be used for a more affordable cost.Moreover, the phase can be displayed as a waveform diagram on the web. CCTV Linkage Once the alarm is triggered, the antenna will send the signal to the CCTV system and save the alarm videos automatically for reference. Its high performance contributes to reducing business loss and theft. |  |  | Basic BOM |  | Released |  | CE; RoHS
Security Inspection Equipment | EAS | Project | Electronic Anti-theft System (EAS) | DHI-ISC-EAA8-C201-R | DHI-ISC-EAA8-C201-R | Normal | The maximum detection distance of double-antenna labels is 1.8 m to 2 m, and the maximum detection distance of tags is 2 m to 2.4 m (depending on the environment). The high-performance signal transmission driver cooperates with the multistage amplifier, which has stable operation with no temperature drift. It can be used for a long time without performance degradation. The Device has a variety of sensitivity adjustment methods that can effectively resist the interference of environmental noise on the device. The unique received signal filtering algorithm ensures accurate identification of label signals with low false alarm rate. The primary and replica antenna are both integrated transceivers, and can be used flexibly. The detection effects of the primary and replica antenna are the same. The antenna is equipped with the network communication function. This function can connect the device to the network platform and remotely check the operation of the device at any time. The Device is harmless to the human body. Support setting energy saving mode during non-business hours, in line with ROHS standards. | 212.00 | 234.00 |  |  | 293.00 |  | 367.00 | 1.0.01.46.10283-9001 | 6923172576705 |  |  | 1 | 18.0 | 0.165149 | 18.7 | 0.165149 | 24 | Ultra Network Acrylic EAS AM Antenna (Replica) | 167.1 | 46.4 | 21.3 | 8531100000 |  | EAS Label and Tag Detection It can effectively detect AM frequency band labels and tags within the coverage range. Once the product with a label or tag passes through the antenna, a sound and light alarm will be triggered, and the alarm volume can be adjusted as needed. Anti-inference Adjustment Supports configurations such as multi-level alarm sensitivity and threshold, antenna gain, multi-mode transmission, and real-time interference indicator. It is beneficial for the equipment to effectively adapt to the vast majority of interference environments. And the parameters and phase synchronization can be easily set through the buttons and screen. Phase Adjustment Technology Multi-phase scanning technology makes for the precise recognition of the labels or tags in all directions. Therefore, fewer antennas and smaller labels or tags can be used for a more affordable cost.Moreover, the phase can be displayed as a waveform diagram on the web. CCTV Linkage Once the alarm is triggered, the antenna will send the signal to the CCTV system and save the alarm videos automatically for reference. Its high performance contributes to reducing business loss and theft. |  |  | Country BOM |  | Released |  | CE; RoHS
Security Inspection Equipment | EAS | Project | Electronic Anti-theft System (EAS) | DHI-ISC-EAA2-C208-P | DHI-ISC-EAA2-C208-P | Normal | The maximum detection distance of double-antenna labels is 1.8 m to 2 m, and the maximum detection distance of tags is 2 m to 2.4 m (depending on the environment). The high-performance signal transmission driver cooperates with the multistage amplifier, which has stable operation with no temperature drift. It can be used for a long time without performance degradation. The Device has a variety of sensitivity adjustment methods that can effectively resist the interference of environmental noise on the device. The unique received signal filtering algorithm ensures accurate identification of label signals with low false alarm rate. The primary and replica antenna are both integrated transceivers, and can be used flexibly. The detection effects of the primary and replica antenna are the same. The antenna is equipped with the network communication function. This function can connect the device to the network platform and remotely check the operation of the device at any time. The Device is harmless to the human body. Support setting energy saving mode during non-business hours, in line with ROHS standards. | 208.60 | 214.00 |  |  | 268.00 |  | 335.00 | 1.0.01.46.10288-9001 | 6923172500892 |  |  | 1 | 9.0 | 0.154714 | 8.5 | 0.154714 | 24 | Lite Network ABS EAS AM Antenna (Primary, 220V, WISS Lic) | 157.7 | 19.7 | 49.8 | 8531100000 |  | EAS Label and Tag Detection It can effectively detect AM frequency band labels and tags within the coverage range. Once the product with a label or tag passes through the antenna, a sound and light alarm will be triggered, and the alarm volume can be adjusted as needed. Anti-inference Adjustment Supports configurations such as multi-level alarm sensitivity and threshold, antenna gain, multi-mode transmission, and real-time interference indicator. It is beneficial for the equipment to effectively adapt to the vast majority of interference environments. And the parameters and phase synchronization can be easily set through the buttons and screen. |  |  | Country BOM | CR1220 | Released |  | CE; RoHS
Security Inspection Equipment | EAS | Project | Electronic Anti-theft System (EAS) | DHI-ISC-EAA2-C201-R | DHI-ISC-EAA2-C201-R | Normal | The maximum detection distance of double-antenna labels is 1.8 m to 2 m, and the maximum detection distance of tags is 2 m to 2.4 m (depending on the environment). The high-performance signal transmission driver cooperates with the multistage amplifier, which has stable operation with no temperature drift. It can be used for a long time without performance degradation. The Device has a variety of sensitivity adjustment methods that can effectively resist the interference of environmental noise on the device. The unique received signal filtering algorithm ensures accurate identification of label signals with low false alarm rate. The primary and replica antenna are both integrated transceivers, and can be used flexibly. The detection effects of the primary and replica antenna are the same. The antenna is equipped with the network communication function. This function can connect the device to the network platform and remotely check the operation of the device at any time. The Device is harmless to the human body. Support setting energy saving mode during non-business hours, in line with ROHS standards. | 104.30 | 107.00 |  |  | 134.00 |  | 168.00 | 1.0.01.46.10290-9001 | 6923172501851 |  |  | 1 | 8.0 | 0.154714 | 7 | 0.154714 | 24 | Lite Network ABS EAS AM Antenna (Replica) | 157.7 | 19.7 | 49.8 | 8531100000 |  | EAS Label and Tag Detection It can effectively detect AM frequency band labels and tags within the coverage range. Once the product with a label or tag passes through the antenna, a sound and light alarm will be triggered, and the alarm volume can be adjusted as needed. Anti-inference Adjustment Supports configurations such as multi-level alarm sensitivity and threshold, antenna gain, multi-mode transmission, and real-time interference indicator. It is beneficial for the equipment to effectively adapt to the vast majority of interference environments. And the parameters and phase synchronization can be easily set through the buttons and screen. |  |  | Country BOM |  | Released |  | CE; RoHS
Security Inspection Equipment | EAS | Project | Electronic Anti-theft System (EAS) | DHI-ISC-EAR8-E108-S | DHI-ISC-EAR8-E108-S | Normal | EAS Label and Tag Detection It can effectively detect RF labels and tags within the coverage range. Once the product with a label or tag passes through the antenna, a sound and light alarm will be triggered, and the alarm volume can be adjusted as needed. Anti-inference Adjustment Supports the configuration of TX strength, threshold, gain, and noise reduction level. It promotes the device's adaptability to most of the interference environment. And the parameters can be easily set on the web side. CCTV Linkage Once the alarm is triggered, the antenna will send the signal to the CCTV system and save the alarm videos automatically for reference. Its high performance contributes to reducing business loss and theft. Network Platform Connection The antenna is equipped with the network communication function. This function enables the device connect to the network platform and supports the remote configuration of the device at any time. Transparent appearance The structure is made of high-quality acrylic material, transparent and clean in appearance.There is a backlight, which can be used as the advertisement panel. Background LED Light The system supports background LED light setting, 6 colors available: red, blue, green, purple, yellow,light blue. | 320.00 | 336.00 |  |  | 354.00 |  | 472.00 | 1.0.01.46.10348 | 6923172570529 |  |  | 1 | 15 | 0.167027 | 20 | 0.167027 | 24 | Ultra Network Acrylic EAS RF Antenna (MONO,WISS Lic) | 169.0 | 46.4 | 21.3 | 8531100000 |  | EAS Label and Tag Detection It can effectively detect RF labels and tags within the coverage range. Once the product with a label or tag passes through the antenna, a sound and light alarm will be triggered, and the alarm volume can be adjusted as needed. Anti-inference Adjustment Supports the configuration of TX strength, threshold, gain, and noise reduction level. It promotes the device's adaptability to most of the interference environment. And the parameters can be easily set on the web side. CCTV Linkage Once the alarm is triggered, the antenna will send the signal to the CCTV system and save the alarm videos automatically for reference. Its high performance contributes to reducing business loss and theft. Network Platform Connection The antenna is equipped with the network communication function. This function enables the device connect to the network platform and supports the remote configuration of the device at any time. |  |  | Basic BOM | CR1220 | Released |  | CE
Security Inspection Equipment | EAS | Project | Electronic Anti-theft System (EAS) | DHI-ISC-EAR8-E108-S | DHI-ISC-EAR8-E108-S | Normal | EAS Label and Tag Detection It can effectively detect RF labels and tags within the coverage range. Once the product with a label or tag passes through the antenna, a sound and light alarm will be triggered, and the alarm volume can be adjusted as needed. Anti-inference Adjustment Supports the configuration of TX strength, threshold, gain, and noise reduction level. It promotes the device's adaptability to most of the interference environment. And the parameters can be easily set on the web side. CCTV Linkage Once the alarm is triggered, the antenna will send the signal to the CCTV system and save the alarm videos automatically for reference. Its high performance contributes to reducing business loss and theft. Network Platform Connection The antenna is equipped with the network communication function. This function enables the device connect to the network platform and supports the remote configuration of the device at any time. Transparent appearance The structure is made of high-quality acrylic material, transparent and clean in appearance.There is a backlight, which can be used as the advertisement panel. Background LED Light The system supports background LED light setting, 6 colors available: red, blue, green, purple, yellow,light blue. | 320.00 | 336.00 |  |  | 354.00 |  | 472.00 | 1.0.01.46.10348-9001 | 6923172570529 |  |  | 1 | 15 | 0.167027 | 20 | 0.167027 | 24 | Ultra Network Acrylic EAS RF Antenna (MONO,WISS Lic) | 169.0 | 46.4 | 21.3 | 8531100000 |  | EAS Label and Tag Detection It can effectively detect RF labels and tags within the coverage range. Once the product with a label or tag passes through the antenna, a sound and light alarm will be triggered, and the alarm volume can be adjusted as needed. Anti-inference Adjustment Supports the configuration of TX strength, threshold, gain, and noise reduction level. It promotes the device's adaptability to most of the interference environment. And the parameters can be easily set on the web side. CCTV Linkage Once the alarm is triggered, the antenna will send the signal to the CCTV system and save the alarm videos automatically for reference. Its high performance contributes to reducing business loss and theft. Network Platform Connection The antenna is equipped with the network communication function. This function enables the device connect to the network platform and supports the remote configuration of the device at any time. |  |  | Country BOM | CR1220 | Released |  | CE
Security Inspection Equipment | EAS | Project | Electronic Anti-theft System (EAS) | DHI-ISC-EAR8-C101-T | DHI-ISC-EAR8-C101-T | Normal | Effectively detects and identifies the RF tags and labels within coverage. When the tag is detected out, the loud alarm will be triggered and the color of the LED indicator will turn from the backlight color to red. And the alarm tone is adjustable. The color of the standby backlight can be adjusted manually. This function can be used with CCTV module to synchronize the alarm signal to the monitoring camera, and the camera will record the alarm videos automatically for future reference. Built-in integration buttons on the main board, no need to connect to a computer, and the relative parameters can be configured directly on the device. Supports web configuration, network platform connection, cloud service, remote configuration and more. | 230.00 | 242.00 |  |  | 255.00 |  | 339.00 | 1.0.01.46.10374-9001 | 6923172585387 |  |  | 1 | 15 | 0.167027 | 20 | 0.167027 | 24 | Ultra Network Acrylic EAS RF Antenna T | 169.0 | 46.4 | 21.3 | 8531100000 |  | · Under the laboratory circumstance, the max distance of the tag is from 1.6 m to 1.8 m (RF Square TagT004W), the max distance of the label is from 1.4 m to 1.6 m (RF Label 4040). · The high-performance signal transmission driver works perfectly with the multi-level operational signal receiving structure, which has features as stable operation, no temperature drift, and no performance degradation in long-term use. · Equipped with a sensitivity adjustment function, it can effectively reduce the interference of environmental noise on the Device. · A unique receiving signal filtering algorithm ensures accurate identification of tag signals with an extremely low false alarm rate. · Compatible with most RF tags and labels. · Made of acrylic material, transparent and elegant. Equipped with an LED backlight, it is suitable for all kinds of shopping malls |  |  | Country BOM |  | Released |  | CE; RoHS
Security Inspection Equipment | EAS | Project | Electronic Anti-theft System (EAS) | DHI-ISC-EAR8-C101-R | DHI-ISC-EAR8-C101-R | Normal | Effectively detects and identifies the RF tags and labels within coverage. When the tag is detected out, the loud alarm will be triggered and the color of the LED indicator will turn from the backlight color to red. And the alarm tone is adjustable. The color of the standby backlight can be adjusted manually. This function can be used with CCTV module to synchronize the alarm signal to the monitoring camera, and the camera will record the alarm videos automatically for future reference. Built-in integration buttons on the main board, no need to connect to a computer, and the relative parameters can be configured directly on the device. Supports web configuration, network platform connection, cloud service, remote configuration and more. | 268.00 | 282.00 |  |  | 297.00 |  | 395.00 | 1.0.01.46.10376-9001 | 6923172590336 |  |  |  | 15 | 0.000000 | 20 | 0.000000 | 24 | Ultra Network Acrylic EAS RF Antenna R |  |  |  | 8531100000 |  | · Under the laboratory circumstance, the max distance of the tag is from 1.6 m to 1.8 m (RF Square TagT004W), the max distance of the label is from 1.4 m to 1.6 m (RF Label 4040). · The high-performance signal transmission driver works perfectly with the multi-level operational signal receiving structure, which has features as stable operation, no temperature drift, and no performance degradation in long-term use. · Equipped with a sensitivity adjustment function, it can effectively reduce the interference of environmental noise on the Device. · A unique receiving signal filtering algorithm ensures accurate identification of tag signals with an extremely low false alarm rate. · Compatible with most RF tags and labels. · Made of acrylic material, transparent and elegant. Equipped with an LED backlight, it is suitable for all kinds of shopping malls |  |  | Country BOM | CR1220 | Released |  | CE; RoHS
Security Inspection Equipment | EAS | Project | Electronic Anti-theft System (EAS) | DHI-ISC-EAR8-C108-R | DHI-ISC-EAR8-C108-R | Normal | Effectively detects and identifies the RF tags and labels within coverage. When the tag is detected out, the loud alarm will be triggered and the color of the LED indicator will turn from the backlight color to red. And the alarm tone is adjustable. The color of the standby backlight can be adjusted manually. This function can be used with CCTV module to synchronize the alarm signal to the monitoring camera, and the camera will record the alarm videos automatically for future reference. Built-in integration buttons on the main board, no need to connect to a computer, and the relative parameters can be configured directly on the device. Supports web configuration, network platform connection, cloud service, remote configuration and more. | 249.00 | 262.00 |  |  | 276.00 |  | 367.00 | 1.0.01.46.10377-9001 | 6923172590343 |  |  | 1 | 15 | 0.167027 | 20 | 0.167027 | 24 | Ultra Network Acrylic EAS RF Antenna R WISS Lic | 169.0 | 46.4 | 21.3 | 8531100000 |  | · Under the laboratory circumstance, the max distance of the tag is from 1.6 m to 1.8 m (RF Square TagT004W), the max distance of the label is from 1.4 m to 1.6 m (RF Label 4040). · The high-performance signal transmission driver works perfectly with the multi-level operational signal receiving structure, which has features as stable operation, no temperature drift, and no performance degradation in long-term use. · Equipped with a sensitivity adjustment function, it can effectively reduce the interference of environmental noise on the Device. · A unique receiving signal filtering algorithm ensures accurate identification of tag signals with an extremely low false alarm rate. · Compatible with most RF tags and labels. · Made of acrylic material, transparent and elegant. Equipped with an LED backlight, it is suitable for all kinds of shopping malls |  |  | Country BOM | CR1220 | Released |  | CE; RoHS
Security Inspection Equipment | EAS | Project | Electronic Anti-theft System (EAS) | DHI-ISC-EAR6-E108-S | DHI-ISC-EAR6-E108-S | Normal | EAS Label and Tag Detection It can effectively detect RF labels and tags within the coverage range. Once the product with a label or tag passes through the antenna, a sound and light alarm will be triggered, and the alarm volume can be adjusted as needed. Anti-inference Adjustment Supports the configuration of TX strength, threshold, gain, and noise reduction level. It promotes the device's adaptability to most of the interference environment. And the parameters can be easily set on the web side. CCTV Linkage Once the alarm is triggered, the antenna will send the signal to the CCTV system and save the alarm videos automatically for reference. Its high performance contributes to reducing business loss and theft. Network Platform Connection The antenna is equipped with the network communication function. This function enables the device connect to the network platform and supports the remote configuration of the device at any time. Strong & Durable Forged aluminum alloy material is beneficial for its excellent impact resistance. And it has features such as minimalist design, simple installation as well as easy configuration, which is suitable for all types of malls. | 174.00 | 183.00 |  |  | 193.00 |  | 257.00 | 1.0.01.46.10388-9001 | 6923172508218 |  |  |  | 5.8 | 0.000000 | 9 | 0.000000 | 24 | Lite Network Aluminum Alloy EAS RF Antenna (MONO, WISS Lic) |  |  |  | 8531100000 |  | · Superior detection distance, max detection distance can be 0.9 meters (RF Square Tag DHI-ISC-ETR5-T004W). · Excellent anti-interference capacity, continuous working in complex electromagnetic environment. · Supports network platform connection such as DSS Pro platform. · Supports cloud services and remote configuration. · Supports multiple languages (Optional). · Supports CCTV linkage. · Supports alarm duration adjustment. · Supports alarm tone adjustment. · Supports sound and light alarm tests. · Support tag too close alarm. · Supports firmware upgrade. · Supports transmission strength adjustment. · Supports noise reduction level adjustment. · Supports alarm counting. · Supports web configuration. · Supports label protection. · Supports the display of waveform graphs. · The local logs can be viewed and exported. |  |  | Country BOM | CR1220 | Released |  | CE;ROHS
Security Inspection Equipment | EAS | Project | Electronic Anti-theft System (EAS) | DHI-ISC-ETA1012-2500 | DHI-ISC-ETA1012-2500 | Normal | Excellent waterproof performance, no adhesive backing, with ROHS environmental certification, ensuring no contamination of liquid products. Small in size and can be placed inside a variety of goods with low presence. | 52.00 | 55.00 |  |  | 58.00 |  | 78.00 | 1.9.03.09.10562 | 6939554967757 |  |  | 4 |  | 0.033000 | 2.0 | 0.008250 | 12 | 2500pcs Waterproof AM Label Barcode | 44.0 | 30.0 | 25.0 | 8531901000 |  | Waterproof AM Label Barcode · Easy to use, can be placed inside the commodities. · Small in size, can provide concealed protection. · Excellent waterproofing, can be placed in liquid. |  |  | Basic BOM |  | Released
Security Inspection Equipment | EAS | Project | Electronic Anti-theft System (EAS) | DHI-ISC-ET5-L012 | DHI-ISC-ET5-L012 | Normal | It needs to be used with an EAS anti-theft tag.It will not damage the commodities.It has a thicker wire rope, providing a higher level of protection. | 141.00 | 149.00 |  |  | 157.00 |  | 210.00 | 1.9.03.09.10866 | 6939554967740 |  |  | 1 | 14.0 | 0.013125 | 15.0 | 0.013125 | 12 | 2000Pcs Super Lanyard L250 Silver | 35.0 | 25.0 | 15.0 | 7312900000 |  | · Adapt to most magnetic unlock EAS Labels. · Elaborately appearance and super magnetic force, make this operation convenient. · Minimalist design and embedded installation make the counter neat and beautiful. · Strong and durable shell material protects the core magnetic material in all directions. |  |  | Basic BOM |  | Released |  | RoHS
Security Inspection Equipment | EAS | Project | Electronic Anti-theft System (EAS) | DHI-ISC-ED-0A01 | DHI-ISC-ED-0A01 | Normal | Adapt to most anti-theft tags unlock in the market.Fixed by lanyard make it easy to use and take off the tags.High-quality shell material make it convenient to use and long service life.With super magnetic force, you can unlock the tag of super cylinder. | 21.00 | 22.05 |  |  | 23.21 |  | 30.95 | 1.9.03.09.10867 | 6939554967733 |  |  | 20 | 0.256 | 0.018810 | 0.325 | 0.000941 | 12 | Multifunction Detacher L111 Black 12000 | 38.0 | 30.0 | 16.5 | 8531901000 |  | · Easy to use. · It will not damage the commodities. · Wide application. · Multiple colors to select |  |  | Basic BOM |  | Released |  | RoHS
Security Inspection Equipment | EAS | Project | Electronic Anti-theft System (EAS) | DHI-ISC-ETA5-F125 | DHI-ISC-ETA5-F125 | Normal | Environmentally friendly and economical, can be reused after unlocking.High detection rate, excellent anti-theft effect.Transparent design, high detection performance.Powerful locking mechanism, effectively preventing man-made damage. | 2.00 | 2.10 |  |  | 2.21 |  | 2.95 | 1.9.03.09.10868 | 6939554967030 |  |  | 80 | 0.127 | 0.056000 | 0.14375 | 0.000700 | 12 | AM Multifunction Safer L125 Transparent | 70.0 | 32.0 | 25.0 | 8531901000 |  | AM Multifunction Safer · Environmentally friendly and economical, can be reused after unlocking. · High detection rate, excellent anti-theft effect. · Transparent design, high detection performance. · Powerful locking mechanism, effectively preventing man-made damage. |  |  | Basic BOM |  | Released |  | RoHS
Security Inspection Equipment | EAS | Project | Electronic Anti-theft System (EAS) | DHI-ISC-ETA5-F113 | DHI-ISC-ETA5-F113 | Normal | Environmentally friendly and economical, can be reused after unlocking.High detection rate, excellent anti-theft effect.Transparent design, high detection performance.Powerful locking mechanism, effectively preventing man-made damage. | 2.00 | 2.10 |  |  | 2.21 |  | 2.95 | 1.9.03.09.10869 | 6939554966729 |  |  | 50 | 0.229 | 0.086913 | 0.25 | 0.001739 | 12 | AM Perfume Safer L113 Transparent | 54.0 | 43.5 | 37.0 | 8531901000 |  | AM Perfume Safer · Environmentally friendly and economical, can be reused after unlocking. · High detection rate, excellent anti-theft effect. · Transparent design, high detection performance. · Powerful locking mechanism, effectively preventing man-made damage. |  |  | Basic BOM |  | Released |  | RoHS
Security Inspection Equipment | EAS | Project | Electronic Anti-theft System (EAS) | DHI-ISC-ETA5-F150 | DHI-ISC-ETA5-F150 | Normal | Environmentally friendly and economical, can be reused after unlocking.High detection rate, excellent anti-theft effect.Transparent design, high detection performance.Powerful locking mechanism, effectively preventing man-made damage. | 3.00 | 3.15 |  |  | 3.32 |  | 4.42 | 1.9.03.09.10870 | 6939554967047 |  |  | 50 | 0.191 | 0.089436 | 0.212 | 0.001789 | 12 | AM Cosmetics Safer L150 Transparent | 50.5 | 46.0 | 38.5 | 8531901000 |  | AM Cosmetics Safer · Environmentally friendly and economical, can be reused after unlocking. · High detection rate, excellent anti-theft effect. · Transparent design, high detection performance. · Powerful locking mechanism, effectively preventing man-made damage. |  |  | Basic BOM |  | Released |  | RoHS
Security Inspection Equipment | EAS | Project | Electronic Anti-theft System (EAS) | DHI-ISC-ETA5-F205 | DHI-ISC-ETA5-F205 | Normal | Environmentally friendly and economical, can be reused after unlocking.High detection rate, excellent anti-theft effect.Transparent design, high detection performance.Powerful locking mechanism, effectively preventing man-made damage. | 4.00 | 4.20 |  |  | 4.42 |  | 5.89 | 1.9.03.09.10871 |  |  |  | 25 | 0.361 | 0.117390 | 0.39 | 0.004696 | 12 | AM Cosmetics Safer L205 Transparent | 60.0 | 45.5 | 43.0 | 8531901000 |  | AM Cosmetics Safer · Environmentally friendly and economical, can be reused after unlocking. · High detection rate, excellent anti-theft effect. · Transparent design, high detection performance. · Powerful locking mechanism, effectively preventing man-made damage. |  |  | Basic BOM |  | Released |  | RoHS
Security Inspection Equipment | EAS | Project | Electronic Anti-theft System (EAS) | DHI-ISC-ETA5-F264 | DHI-ISC-ETA5-F264 | Normal | Environmentally friendly and economical, can be reused after unlocking.High detection rate, excellent anti-theft effect.Transparent design, high detection performance.Powerful locking mechanism, effectively preventing man-made damage. | 7.00 | 7.35 |  |  | 7.74 |  | 10.32 | 1.9.03.09.10872 | 6939554966699 |  |  | 20 | 0.636 | 0.124254 | 0.725 | 0.006213 | 12 | AM Cosmetics Safer L264 Transparent | 81.0 | 59.0 | 26.0 | 8531901000 |  | AM Cosmetics Safer · Environmentally friendly and economical, can be reused after unlocking. · High detection rate, excellent anti-theft effect. · Transparent design, high detection performance. · Powerful locking mechanism, effectively preventing man-made damage. |  |  | Basic BOM |  | Released |  | RoHS
Security Inspection Equipment | EAS | Project | Electronic Anti-theft System (EAS) | DHI-ISC-ETA5-F250 | DHI-ISC-ETA5-F250 | Normal | Environmentally friendly and economical, can be reused after unlocking.High detection rate, excellent anti-theft effect.Transparent design, high detection performance.Powerful locking mechanism, effectively preventing man-made damage. | 4.00 | 4.20 |  |  | 4.42 |  | 5.89 | 1.9.03.09.10873 | 6939554966712 |  |  | 50 | 0.344 | 0.191834 | 0.37 | 0.003837 | 12 | AM Vacuum Cup Safer L250 Transparent | 63.5 | 57.0 | 53.0 | 8531901000 |  | AM Vacuum Cup Safer · Environmentally friendly and economical, can be reused after unlocking. · High detection rate, excellent anti-theft effect. · Transparent design, high detection performance. · Powerful locking mechanism, effectively preventing man-made damage. |  |  | Basic BOM |  | Released |  | RoHS
Security Inspection Equipment | EAS | Project | Electronic Anti-theft System (EAS) | DHI-ISC-ETA5-F140 | DHI-ISC-ETA5-F140 | Normal | Environmentally friendly and economical, can be reused after unlocking.High detection rate, excellent anti-theft effect.Transparent design, high detection performance.Powerful locking mechanism, effectively preventing man-made damage. | 3.00 | 3.15 |  |  | 3.32 |  | 4.42 | 1.9.03.09.10874 | 6939554967474 |  |  | 50 | 0.318 | 0.122987 | 0.34 | 0.002460 | 12 | AM Wet wipe Safer L140 Transparent | 53.0 | 51.0 | 45.5 | 8531901000 |  | AM Wet wipe Safer · Environmentally friendly and economical, can be reused after unlocking. · High detection rate, excellent anti-theft effect. · Transparent design, high detection performance. · Powerful locking mechanism, effectively preventing man-made damage. |  |  | Basic BOM |  | Released |  | RoHS
Security Inspection Equipment | EAS | Project | Electronic Anti-theft System (EAS) | DHI-ISC-ETA5-F147 | DHI-ISC-ETA5-F147 | Normal | Environmentally friendly and economical, can be reused after unlocking.High detection rate, excellent anti-theft effect.Transparent design, high detection performance.Powerful locking mechanism, effectively preventing man-made damage. | 3.00 | 3.15 |  |  | 3.32 |  | 4.42 | 1.9.03.09.10875 | 6939554967467 |  |  | 20 | 0.386 | 0.106392 | 0.475 | 0.005320 | 12 | AM Milk powder Safer R147 Transparent | 78.0 | 44.0 | 31.0 | 8531901000 |  | AM Milk powder Safer · Environmentally friendly and economical, can be reused after unlocking. · High detection rate, excellent anti-theft effect. · Transparent design, high detection performance. · Powerful locking mechanism, effectively preventing man-made damage. |  |  | Basic BOM |  | Released |  | RoHS
Security Inspection Equipment | EAS | Project | Electronic Anti-theft System (EAS) | DHI-ISC-ETA5-F107 | DHI-ISC-ETA5-F107 | Normal | Environmentally friendly and economical, can be reused after unlocking.High detection rate, excellent anti-theft effect.Transparent design, high detection performance.Powerful locking mechanism, effectively preventing man-made damage. | 3.00 | 3.15 |  |  | 3.32 |  | 4.42 | 1.9.03.09.10876 | 6939554966705 |  |  | 20 | 0.229 | 0.108500 | 0.3 | 0.005425 | 12 | AM Milk powder Safer R107 Transparent | 62.0 | 50.0 | 35.0 | 8531901000 |  | AM Milk powder Safer · Environmentally friendly and economical, can be reused after unlocking. · High detection rate, excellent anti-theft effect. · Transparent design, high detection performance. · Powerful locking mechanism, effectively preventing man-made damage. |  |  | Basic BOM |  | Released |  | RoHS
Security Inspection Equipment | EAS | Project | Electronic Anti-theft System (EAS) | DHI-ISC-EAR6-C108-G02 | DHI-ISC-EAR6-C108-G02 | Normal | Sound & Light Alarm：It can effectively detect RF tags and labels in the coverage area. Once the product with a RF tag or label passes the antenna, the sound & light alarm will be triggered, and the alarm volume can be adjusted as needed. Anti-inference Adjustment：Supports configurations such as multi-level alarm sensitivity and threshold, antenna gain and real-time interference indicator. It is beneficial for the antenna to effectively adapt to the vast majority of interference environments. And the parameters and phase synchronization can be easily set through the buttons and screen. CCTV Linkage：Once the alarm is triggered, the antenna will send the signal to the CCTV system and save the alarm videos automatically for reference. Its high performance contributes to less business loss and theft. Network Platform Connection：The antenna is equipped with the network communication function. This function enables the device connect to the network platform and supports the remote configuration of the device at any time. Strong & Durable：Forged aluminum alloy material is beneficial for its excellent impact resistance. And it has features such as minimalist design, simple installation as well as easy configuration, which is suitable for all types of malls. Environmental Protection：Ultra-low power consumption and CE certification ensure that the antenna is energy-efficient and environmentally-friendly. | 292.00 | 322.00 |  |  | 403.00 |  | 504.00 | 1.0.01.46.10144-9002 | 6923172579614 |  |  | 1 | 10.0 | 0.206250 | 11.5 | 0.206250 | 24 | Pro Network Al Alloy EAS RF Antenna Kit (T+R，WISS Lic) | 165.0 | 25.0 | 50.0 | 8531100000 |  | Sound & Light Alarm It can effectively detect RF tags and labels in the coverage area. Once the product with a RF tag or label passes the antenna, the sound & light alarm will be triggered, and the alarm volume can be adjusted as needed. Anti-inference Adjustment Supports configurations such as multi-level alarm sensitivity and threshold, antenna gain and real-time interference indicator. It is beneficial for the antenna to effectively adapt to the vast majority of interference environments. And the parameters and phase synchronization can be easily set through the buttons and screen. CCTV Linkage Once the alarm is triggered, the antenna will send the signal to the CCTV system and save the alarm videos automatically for reference. Its high performance contributes to less business loss and theft. Network Platform Connection The antenna is equipped with the network communication function. This function enables the device connect to the network platform and supports the remote configuration of the device at any time. |  |  | Country BOM | CR1220 | Released |  | CE-LVD: Low Voltage Directive 2014/35/EU CE-EMC: Electromagnetic Compatibility Directive 2014/30/EU CE-RED: Radio Equipment Directive 2014/53/EU
Security Inspection Equipment | EAS | Project | Electronic Anti-theft System (EAS) | DHI-ISC-EAR6-C101-G02 | DHI-ISC-EAR6-C101-G02 | Normal | Sound & Light Alarm：It can effectively detect RF tags and labels in the coverage area. Once the product with a RF tag or label passes the antenna, the sound & light alarm will be triggered, and the alarm volume can be adjusted as needed. Anti-inference Adjustment：Supports configurations such as multi-level alarm sensitivity and threshold, antenna gain and real-time interference indicator. It is beneficial for the antenna to effectively adapt to the vast majority of interference environments. And the parameters and phase synchronization can be easily set through the buttons and screen. CCTV Linkage：Once the alarm is triggered, the antenna will send the signal to the CCTV system and save the alarm videos automatically for reference. Its high performance contributes to less business loss and theft. Network Platform Connection：The antenna is equipped with the network communication function. This function enables the device connect to the network platform and supports the remote configuration of the device at any time. Strong & Durable：Forged aluminum alloy material is beneficial for its excellent impact resistance. And it has features such as minimalist design, simple installation as well as easy configuration, which is suitable for all types of malls. Environmental Protection：Ultra-low power consumption and CE certification ensure that the antenna is energy-efficient and environmentally-friendly. | 301.00 | 332.00 |  |  | 414.00 |  | 690.00 | 1.0.01.46.10121 | 6923172594051 |  |  | 1 | 10.0 | 0.206250 | 11.5 | 0.206250 | 24 | Pro Network Al Alloy EAS RF Antenna Kit (T+R) | 165.0 | 25.0 | 50.0 | 8531100000 |  | Sound & Light Alarm It can effectively detect RF tags and labels in the coverage area. Once the product with a RF tag or label passes the antenna, the sound & light alarm will be triggered, and the alarm volume can be adjusted as needed. Anti-inference Adjustment Supports configurations such as multi-level alarm sensitivity and threshold, antenna gain and real-time interference indicator. It is beneficial for the antenna to effectively adapt to the vast majority of interference environments. And the parameters and phase synchronization can be easily set through the buttons and screen. CCTV Linkage Once the alarm is triggered, the antenna will send the signal to the CCTV system and save the alarm videos automatically for reference. Its high performance contributes to less business loss and theft. Network Platform Connection The antenna is equipped with the network communication function. This function enables the device connect to the network platform and supports the remote configuration of the device at any time. |  |  | Basic BOM | CR1220 | Released |  | CE-LVD: Low Voltage Directive 2014/35/EU CE-EMC: Electromagnetic Compatibility Directive 2014/30/EU CE-RED: Radio Equipment Directive 2014/53/EU
Security Inspection Equipment | EAS | Distribution | Electronic Anti-theft System (EAS) | DHI-ISC-ETA5-T012C | DHI-ISC-ETA5-T012C | Normal | Environmentally friendly and economical, can be reused after unlocking. Small and light design, high detection performance. High detection rate, excellent anti-theft effect. Lower labor operating costs, widely applicable in merchandising shops. Powerful locking mechanism, effectively preventing man-made damage. Adopt lanyard design, easy to use. | 73.00 | 77.00 |  |  | 82.00 |  | 103.00 | 1.9.03.09.10476 |  |  |  | 1 | 7.7 | 0.027550 | 8.2 | 0.027550 | 12 | 1000Pcs AM Lanyard Pencil Tag T012C | 38.0 | 29.0 | 25.0 | 8531901000 |  | AM Lanyard Pencil Tag · Environmentally friendly and economical, can be reused after unlocking · Small and light design, high detection performance · High detection rate, excellent anti-theft effect · Lower labor operating costs, widely applicable in merchandising shops · Powerful locking mechanism, effectively preventing man-made damage · Adopt lanyard design, easy to use |  |  | Basic BOM |  | Released |  | Conform with RoHS Directive 2011/65/EU, 2015/863/EU and REACH regulations as defined in EC No 1907/2006 and subsequent amendments.
Security Inspection Equipment | EAS | Distribution | Electronic Anti-theft System (EAS) | DHI-ISC-ETR5-T012C | DHI-ISC-ETR5-T012C | Normal | Environmentally friendly and economical, can be reused after unlocking. Small and light design, high detection performance. High detection rate, excellent anti-theft effect. Lower labor operating costs, widely applicable in merchandising shops. Powerful locking mechanism, effectively preventing man-made damage. Adopt lanyard design, easy to use. | 83.00 | 88.00 |  |  | 93.00 |  | 117.00 | 1.9.03.09.10477 |  |  |  | 1 | 7.7 | 0.027550 | 8.2 | 0.027550 | 12 | 1000Pcs RF Lanyard Pencil Tag T012C | 38.0 | 29.0 | 25.0 | 8531901000 |  | Lanyard Pencil Tag · Environmentally friendly and economical, can be reused after unlocking. · Small and light design, high detection performance. · High detection rate, excellent anti-theft effect. · Lower labor operating costs, widely applicable in merchandising shops. · Powerful locking mechanism, effectively preventing man-made damage. · Adopt lanyard design, easy to use. |  |  | Basic BOM |  | Released |  | Conform with RoHS Directive 2011/65/EU, 2015/863/EU and REACH regulations as defined in EC No 1907/2006 and subsequent amendments.
Security Inspection Equipment | EAS | Distribution | Electronic Anti-theft System (EAS) | DHI-ISC-ETA5-T845 | DHI-ISC-ETA5-T845 | Normal | Environmentally friendly and economical, can be reused after unlocking. Small and light design, high detection performance. High detection rate, excellent anti-theft effect. Lower labor operating costs, widely applicable in merchandising shops. Powerful locking mechanism, effectively preventing man-made damage. Inner package includes matching steel pin, easy to use. | 52.00 | 55.00 |  |  | 58.00 |  | 73.00 | 1.9.03.09.10478 |  |  |  | 1 | 10.6 | 0.033060 | 11.2 | 0.033060 | 12 | 1000Pcs AM Golf Tag T845 | 38.0 | 29.0 | 30.0 | 8531901000 |  | AM Golf Tag Environmentally friendly and economical, can be reused after unlocking · Small and light design, high detection performance · High detection rate, excellent anti-theft effect · Lower labor operating costs, widely applicable in merchandising shops · Powerful locking mechanism, effectively preventing man-made damage · Inner package includes matching steel pin, easy to use |  |  | Basic BOM |  | Released |  | Conform with RoHS Directive 2011/65/EU, 2015/863/EU and REACH regulations as defined in EC No 1907/2006 and subsequent amendments.
Security Inspection Equipment | EAS | Distribution | Electronic Anti-theft System (EAS) | DHI-ISC-ETR5-T845 | DHI-ISC-ETR5-T845 | Normal | Environmentally friendly and economical, can be reused after unlocking. Small and light design, high detection performance. High detection rate, excellent anti-theft effect. Lower labor operating costs, widely applicable in merchandising shops. Powerful locking mechanism, effectively preventing man-made damage. Inner package includes matching steel pin, easy to use. | 39.00 | 41.00 |  |  | 44.00 |  | 55.00 | 1.9.03.09.10479 |  |  |  | 1 | 10.6 | 0.033060 | 11.2 | 0.033060 | 12 | 1000Pcs RF Golf Tag T845 | 38.0 | 29.0 | 30.0 | 8531901000 |  | RF Golf Tag · Environmentally friendly and economical, can be reused after unlocking. · Small and light design, high detection performance. · High detection rate, excellent anti-theft effect. · Lower labor operating costs, widely applicable in merchandising shops. · Powerful locking mechanism, effectively preventing man-made damage. · Inner package includes matching steel pin, easy to use. |  |  | Basic BOM |  | Released |  | Conform with RoHS Directive 2011/65/EU, 2015/863/EU and REACH regulations as defined in EC No 1907/2006 and subsequent amendments.
Security Inspection Equipment | EAS | Distribution | Electronic Anti-theft System (EAS) | DHI-ISC-ETA5-B041 | DHI-ISC-ETA5-B041 | Normal | Environmentally friendly and economical, can be reused after unlocking. Small and light design, high detection performance. High detection rate, excellent anti-theft effect. Lower labor operating costs, widely applicable in merchandising shops. Powerful locking mechanism, effectively preventing man-made damage. Fully enclosed design, effectively preventing people from drinking. | 110.00 | 116.00 |  |  | 123.00 |  | 154.00 | 1.9.03.09.10480 |  |  |  | 1 | 13.0 | 0.063270 | 13.5 | 0.063270 | 12 | 200Pcs AM Bottle Tag B041 | 57.0 | 30.0 | 37.0 | 8531901000 |  | AM Bottle Tag · Environmentally friendly and economical, can be reused after unlocking. · Small and light design, high detection performance. · High detection rate, excellent anti-theft effect. · Lower labor operating costs, widely applicable in merchandising shops. · Powerful locking mechanism, effectively preventing man-made damage. · Fully enclosed design, effectively preventing people from drinking. |  |  | Basic BOM |  | Released |  | Conform with RoHS Directive 2011/65/EU, 2015/863/EU and REACH regulations as defined in EC No 1907/2006 and subsequent amendments.
Security Inspection Equipment | EAS | Distribution | Electronic Anti-theft System (EAS) | DHI-ISC-ETR5-B041 | DHI-ISC-ETR5-B041 | Normal | Environmentally friendly and economical, can be reused after unlocking. Small and light design, high detection performance. High detection rate, excellent anti-theft effect. Lower labor operating costs, widely applicable in merchandising shops. Powerful locking mechanism, effectively preventing man-made damage. Fully enclosed design, effectively preventing people from drinking. | 115.00 | 121.00 |  |  | 128.00 |  | 160.00 | 1.9.03.09.10481 |  |  |  | 1 | 13.0 | 0.063270 | 13.5 | 0.063270 | 12 | 200Pcs RF Bottle Tag B041 | 57.0 | 30.0 | 37.0 | 8531901000 |  | Suitable for Bottles Strong fixation effect, can be effectively fixed on bottles, not easy to be damaged unless the special unlocking device is used. High Reuse Rate High reuse rate after recycling. Good Detection Effect High detection rate, good anti-theft effect. |  |  | Basic BOM |  | Released |  | Conform with RoHS Directive 2011/65/EU, 2015/863/EU and REACH regulations as defined in EC No 1907/2006 and subsequent amendments.
Security Inspection Equipment | EAS | Distribution | Electronic Anti-theft System (EAS) | DHI-ISC-ETR1-2626 | DHI-ISC-ETR1-2626 | Normal | Easy to use, suitable for most commodities. Small in size, able to provide concealed protection. Adopts self-adhesive process, which has good adhesion and less residual adhesive. | 162.00 | 171.00 |  |  | 180.00 |  | 225.00 | 1.9.03.09.10491 |  |  |  | 1 |  | 0.011492 | 5.5 | 0.008712 | 12 | 20000pcs RF Label 2626 Barcode | 26.0 | 26.0 | 17.0 | 8531901000 |  | RF Label 2626 Barcode · Easy to use, suitable for most commodities. · Small in size, able to provide concealed protection. · Adopts self-adhesive process, which has good adhesion and less residual adhesive. |  |  | Basic BOM |  | Released |  | Conform with RoHS Directive 2011/65/EU, 2015/863/EU and REACH regulations as defined in EC No 1907/2006 and subsequent amendments.
Security Inspection Equipment | EAS | Distribution | Electronic Anti-theft System (EAS) | DHI-ISC-ETR1-2626-B | DHI-ISC-ETR1-2626-B | Normal | Easy to use, suitable for most commodities. Small in size, able to provide concealed protection. Adopts self-adhesive process, which has good adhesion and less residual adhesive. | 162.00 | 171.00 |  |  | 180.00 |  | 225.00 | 1.9.03.09.10492 |  |  |  | 1 |  | 0.011492 | 5.3 | 0.011492 | 12 | 20000pcs RF Label 2626 | 26.0 | 26.0 | 17.0 | 8531901000 |  | RF Label 2626 Blank · Easy to use, suitable for most commodities. · Small in size, able to provide concealed protection. · Adopts self-adhesive process, which has good adhesion and less residual adhesive. |  |  | Basic BOM |  | Released |  | Conform with RoHS Directive 2011/65/EU, 2015/863/EU and REACH regulations as defined in EC No 1907/2006 and subsequent amendments.
Security Inspection Equipment | EAS | Distribution | Electronic Anti-theft System (EAS) | DHI-ISC-ETR1-1552-T | DHI-ISC-ETR1-1552-T | Normal | Easy to use, suitable for most commodities. Adopts transparent design, able to provide concealed protection. Adopts self-adhesive process, which has good adhesion and less residual adhesive. | 185.00 | 195.00 |  |  | 206.00 |  | 258.00 | 1.9.03.09.10493 |  |  |  | 1 | 5.6 | 0.012493 | 6.0 | 0.012493 | 12 | 20000pcs RF Label 1552 Transparent | 31.0 | 31.0 | 13.0 | 8531901000 |  | Suitable for Abundant Products Apply to any flat non-metallic surface, easy to use. Extremely Low Cost Disposable products, needs to be demagnetized after it's sold. Good Detection Effect High detection rate, good anti-theft effect. |  |  | Basic BOM |  | Released |  | Conform with RoHS Directive 2011/65/EU, 2015/863/EU and REACH regulations as defined in EC No 1907/2006 and subsequent amendments.
Security Inspection Equipment | EAS | Distribution | Electronic Anti-theft System (EAS) | DHI-ISC-ETA5-T009 | DHI-ISC-ETA5-T009 | Normal | Environmentally friendly and economical, can be reused after unlocking. Exquisite and light design, high detection performance. High detection rate, excellent anti-theft effect. Lower labor operating costs, widely applicable in merchandising shops. Powerful locking mechanism, effectively preventing man-made damage. Inner package includes matching steel pin, easy to use. | 94.00 | 99.00 |  |  | 105.00 |  | 132.00 | 1.9.03.09.10494 |  |  |  | 1 | 14.0 | 0.029754 | 14.5 | 0.029754 | 12 | 1000pcs AM Hammer Tag Grey | 38.0 | 29.0 | 27.0 | 8531901000 |  | AM Hammer Tag Grey · Environmentally friendly and economical, can be reused after unlocking · Small and light design, high detection performance · High detection rate, excellent anti-theft effect · Lower labor operating costs, widely applicable in merchandising shops · Powerful locking mechanism, effectively preventing man-made damage |  |  | Basic BOM |  | Released |  | Conform with RoHS Directive 2011/65/EU, 2015/863/EU and REACH regulations as defined in EC No 1907/2006 and subsequent amendments.
Security Inspection Equipment | EAS | Distribution | Electronic Anti-theft System (EAS) | DHI-ISC-ETR5-T840 | DHI-ISC-ETR5-T840 | Normal | Environmentally friendly and economical, can be reused after unlocking. Exquisite and light design, high detection performance. High detection rate, excellent anti-theft effect. Lower labor operating costs, widely applicable in merchandising shops. Powerful locking mechanism, effectively preventing man-made damage. Inner package includes matching steel pin, easy to use. | 54.00 | 57.00 |  |  | 60.00 |  | 75.00 | 1.9.03.09.10495 |  |  |  | 1 | 10.5 | 0.038570 | 11.0 | 0.038570 | 12 | 1000pcs RF Round Tag R40 White | 38.0 | 29.0 | 35.0 | 8531901000 |  | RF Round Tag R40 White · Environmentally friendly and economical, can be reused after unlocking. · Exquisite and light design, high detection performance. · High detection rate, excellent anti-theft effect. · Lower labor operating costs, widely applicable in merchandising shops. · Powerful locking mechanism, effectively preventing man-made damage. · Inner package includes matching steel pin, easy to use |  |  | Basic BOM |  | Released |  | Conform with RoHS Directive 2011/65/EU, 2015/863/EU and REACH regulations as defined in EC No 1907/2006 and subsequent amendments.
Security Inspection Equipment | EAS | Distribution | Electronic Anti-theft System (EAS) | DHI-ISC-ETA5-T840 | DHI-ISC-ETA5-T840 | Normal | Environmentally friendly and economical, can be reused after unlocking. Exquisite and light design, high detection performance. High detection rate, excellent anti-theft effect. Lower labor operating costs, widely applicable in merchandising shops. Powerful locking mechanism, effectively preventing man-made damage. Inner package includes matching steel pin, easy to use. | 84.00 | 89.00 |  |  | 94.00 |  | 118.00 | 1.9.03.09.10496 |  |  |  | 1 | 10.5 | 0.038570 | 11.0 | 0.038570 | 12 | 1000pcs AM Round Tag R40 White | 38.0 | 29.0 | 35.0 | 8531901000 |  | AM Round Tag R40 White · Environmentally friendly and economical, can be reused after unlocking · Exquisite and light design, high detection performance · High detection rate, excellent anti-theft effect · Lower labor operating costs, widely applicable in merchandising shops · Powerful locking mechanism, effectively preventing man-made damage · Inner package includes matching steel pin, easy to use |  |  | Basic BOM |  | Released |  | Conform with RoHS Directive 2011/65/EU, 2015/863/EU and REACH regulations as defined in EC No 1907/2006 and subsequent amendments.
Security Inspection Equipment | EAS | Distribution | Electronic Anti-theft System (EAS) | DHI-ISC-ETA5-T053 | DHI-ISC-ETA5-T053 | Normal | Environmentally friendly and economical, can be reused after unlocking. Exquisite and light design, high detection performance. High detection rate, excellent anti-theft effect. Lower labor operating costs, widely applicable in merchandising shops. Powerful locking mechanism, effectively preventing man-made damage. Inner package includes matching steel pin, easy to use. | 175.00 | 184.00 |  |  | 194.00 |  | 243.00 | 1.9.03.09.10497 |  |  |  | 1 | 13.5 | 0.022040 | 14.0 | 0.022040 | 12 | 2000pcs AM Triangle Tag White | 38.0 | 29.0 | 20.0 | 8531901000 |  | AM Triangle Tag White Environmentally friendly and economical, can be reused after unlocking · Exquisite and light design, high detection performance · High detection rate, excellent anti-theft effect · Lower labor operating costs, widely applicable in merchandising shops · Powerful locking mechanism, effectively preventing man-made damage · Inner package includes matching steel pin, easy to use |  |  | Basic BOM |  | Released |  | Conform with RoHS Directive 2011/65/EU, 2015/863/EU and REACH regulations as defined in EC No 1907/2006 and subsequent amendments.
Security Inspection Equipment | EAS | Distribution | Electronic Anti-theft System (EAS) | DHI-ISC-ETR1-R40J | DHI-ISC-ETR1-R40J | Normal | Apply to any flat non-metallic surface, easy to use. Disposable products, needs to be demagnetized after it's sold. High detection rate, good anti-theft effect. | 79.00 | 83.00 |  |  | 88.00 |  | 110.00 | 1.9.03.09.10504 |  |  |  | 1 |  | 0.022386 | 7.5 | 0.022386 | 12 | 5000pcs RF Jewellery Label R40 Barcode | 41.0 | 21.0 | 26.0 | 8531809000 |  | Suitable for Various Goods Apply to any flat non-metallic surface, easy to use. Extremely Low Cost Disposable products, needs to be demagnetized after it's sold. Good Detection Effect High detection rate, good anti-theft effect. |  |  | Basic BOM |  | Released |  | RoHS
Security Inspection Equipment | EAS | Distribution | Electronic Anti-theft System (EAS) | DHI-ISC-ETR1-R40J-B | DHI-ISC-ETR1-R40J-B | Normal | Apply to any flat non-metallic surface, easy to use. Disposable products, needs to be demagnetized after it's sold. High detection rate, good anti-theft effect. | 79.00 | 83.00 |  |  | 88.00 |  | 110.00 | 1.9.03.09.10505 |  |  |  | 1 |  | 0.022386 | 7.5 | 0.022386 | 12 | 5000pcs RF Jewellery Label R40 | 41.0 | 21.0 | 26.0 | 8531809000 |  | Suitable for Various Goods Apply to any flat non-metallic surface, easy to use. Extremely Low Cost Disposable products, needs to be demagnetized after it's sold. Good Detection Effect High detection rate, good anti-theft effect. |  |  | Basic BOM |  | Released |  | RoHS
Security Inspection Equipment | EAS | Distribution | Electronic Anti-theft System (EAS) | DHI-ISC-ETR1-3030J | DHI-ISC-ETR1-3030J | Normal | Apply to any ﬂat non-metallic surface, easy to use. Disposable products, needs to be demagnetzed afer it's sold. High detection rate, good anti-theft effect. | 159.00 | 167.00 |  |  | 176.00 |  | 220.00 | 1.9.03.09.10506 |  |  |  | 1 |  | 0.020691 | 8.0 | 0.020691 | 12 | 10000pcs RF Jewellery Label R30 Barcode | 33.0 | 33.0 | 19.0 | 8531809000 |  | Suitable for Various Goods Apply to any flat non-metallic surface, easy to use. Extremely Low Cost Disposable products, needs to be demagnetized after it's sold. Good Detection Effect High detection rate, good anti-theft effect. |  |  | Basic BOM |  | Released |  | RoHS
Security Inspection Equipment | EAS | Distribution | Electronic Anti-theft System (EAS) | DHI-ISC-ETR1-3030J-B | DHI-ISC-ETR1-3030J-B | Normal | Apply to any ﬂat non-metallic surface, easy to use. Disposable products, needs to be demagnetzed afer it's sold. High detection rate, good anti-theft effect. | 159.00 | 167.00 |  |  | 176.00 |  | 220.00 | 1.9.03.09.10507 |  |  |  | 1 |  | 0.020691 | 8.0 | 0.020691 | 12 | 10000pcs RF Jewellery Label R30 | 33.0 | 33.0 | 19.0 | 8531809000 |  | Suitable for Various Goods Apply to any flat non-metallic surface, easy to use. Extremely Low Cost Disposable products, needs to be demagnetized after it's sold. Good Detection Effect High detection rate, good anti-theft effect. |  |  | Basic BOM |  | Released |  | RoHS
Security Inspection Equipment | EAS | Project | Electronic Anti-theft System (EAS) | DHI-ISC-ETE1-M11B | DHI-ISC-ETE1-M11B | Normal | Adapt to EM Label on book. The rugged shell protects the magnetc material while isolatng the magnetc feld, preventng interference with electrical equipment or accidental inhalaton of foreign mater. Embedded installaton, integrated with the counter, beautful and easy to operate. Combining the functon of magnetzaton and demagnetzaton together. | 154.00 | 188.00 | 214.00 | 222.00 | 235.00 | 251.00 | 419.00 | 1.9.03.09.10508 | 6939554957260 |  |  | 1 | 8.1 | 0.011250 | 8.5 | 0.011250 | 12 | EM Book Store Deactivator and Activator Infrared Verison | 30.0 | 25.0 | 15.0 | 8543709990 |  | Adaptability Adapt to EM Label on book. Security The rugged shell protects the magnetic material while isolating the magnetic field, preventing interference with electrical equipment or accidental inhalation of foreign matter. Aesthetic Embedded installation, integrated with the counter, beautiful and easy to operate. Multiple Functions Combining the function of magnetization and demagnetization together. |  |  | Basic BOM |  | Released |  | RoHS
Security Inspection Equipment | EAS | Distribution | Electronic Anti-theft System (EAS) | DHI-ISC-ETA5-T834W | DHI-ISC-ETA5-T834W | Normal | Environmentally friendly and economical, can be reused after unlocking. Exquisite and light design, high detection performance. High detection rate, excellent anti-theft effect. Lower labor operating costs, widely applicable in merchandising shops. Powerful locking mechanism, effectively preventing man-made damage. Inner package includes matching steel pin, easy to use. | 100.00 | 105.00 |  |  | 111.00 |  | 148.00 | 1.9.03.09.10509 |  |  |  | 1 | 9.6 | 0.024244 | 10.0 | 0.024244 | 12 | 1000pcs AM Polar Tag R34 White | 38.0 | 29.0 | 22.0 | 8531901000 |  | AM Polar Tag R34 White · Environmentally friendly and economical, can be reused after unlocking · Exquisite and light design, high detection performance · High detection rate, excellent anti-theft effect · Lower labor operating costs, widely applicable in merchandising shops · Powerful locking mechanism, effectively preventing man-made damage · Inner package includes matching steel pin, easy to use |  |  | Basic BOM |  | Released |  | Conform with RoHS Directive 2011/65/EU, 2015/863/EU and REACH regulations as defined in EC No 1907/2006 and subsequent amendments.
Security Inspection Equipment | EAS | Distribution | Electronic Anti-theft System (EAS) | DHI-ISC-ETA5-T834B | DHI-ISC-ETA5-T834B | Normal | Environmentally friendly and economical, can be reused after unlocking. Exquisite and light design, high detection performance. High detection rate, excellent anti-theft effect. Lower labor operating costs, widely applicable in merchandising shops. Powerful locking mechanism, effectively preventing man-made damage. Inner package includes matching steel pin, easy to use. | 100.00 | 105.00 |  |  | 111.00 |  | 148.00 | 1.9.03.09.10510 |  |  |  | 1 | 9.6 | 0.024244 | 10.0 | 0.024244 | 12 | 1000pcs AM Polar Tag R34 Black | 38.0 | 29.0 | 22.0 | 8531901000 |  | AM Polar Tag R34 Black Environmentally friendly and economical, can be reused after unlocking · Exquisite and light design, high detection performance · High detection rate, excellent anti-theft effect · Lower labor operating costs, widely applicable in merchandising shops · Powerful locking mechanism, effectively preventing man-made damage · Inner package includes matching steel pin, easy to use |  |  | Basic BOM |  | Released |  | Conform with RoHS Directive 2011/65/EU, 2015/863/EU and REACH regulations as defined in EC No 1907/2006 and subsequent amendments.
Security Inspection Equipment | EAS | Distribution | Electronic Anti-theft System (EAS) | DHI-ISC-ETA5-T834G | DHI-ISC-ETA5-T834G | Normal | Environmentally friendly and economical, can be reused after unlocking. Exquisite and light design, high detection performance. High detection rate, excellent anti-theft effect. Lower labor operating costs, widely applicable in merchandising shops. Powerful locking mechanism, effectively preventing man-made damage. Inner package includes matching steel pin, easy to use. | 100.00 | 105.00 |  |  | 111.00 |  | 148.00 | 1.9.03.09.10511 |  |  |  | 1 | 9.6 | 0.024244 | 10.0 | 0.024244 | 12 | 1000pcs AM Polar Tag R34 Grey | 38.0 | 29.0 | 22.0 | 8531901000 |  | AM Polar Tag R34 Grey · Environmentally friendly and economical, can be reused after unlocking · Exquisite and light design, high detection performance · High detection rate, excellent anti-theft effect · Lower labor operating costs, widely applicable in merchandising shops · Powerful locking mechanism, effectively preventing man-made damage · Inner package includes matching steel pin, easy to use |  |  | Basic BOM |  | Released |  | Conform with RoHS Directive 2011/65/EU, 2015/863/EU and REACH regulations as defined in EC No 1907/2006 and subsequent amendments.
Security Inspection Equipment | EAS | Project | Electronic Anti-theft System (EAS) | DHI-ISC-ET5-T407 | DHI-ISC-ET5-T407 | Normal | Environmentally friendly and economical, can be reused after unlocking. Firm and durable materials, excellent anti-theft effect. Lower labor operating costs, widely applicable in merchandising shops. Powerful locking mechanism, effectively preventing man-made damage. | 352.00 | 370.00 |  |  | 390.00 |  | 519.00 | 1.9.03.09.10512 | 6939554957239 |  |  | 1 | 10.0 | 0.033250 | 10.5 | 0.033250 | 12 | 500pcs Recoiler Pull Box L900 Black | 50.0 | 35.0 | 19.0 | 8531901000 |  | Suitable for Textile Products Strong fixation effect, can be effectively fixed on clothes and other items. Firm and Durable Materials. Not easy to be damaged because of firm and durable materials. High Reuse Rate High reuse rate after recycling. |  |  | Basic BOM |  | Released |  | Conform with RoHS Directive 2011/65/EU, 2015/863/EU and REACH regulations as defined in EC No 1907/2006 and subsequent amendments.
Security Inspection Equipment | EAS | Distribution | Electronic Anti-theft System (EAS) | DHI-ISC-ETR5-T110 | DHI-ISC-ETR5-T110 | Normal | Environmentally, friendly and economical, can be reused after unlocking. Exquisite and light design, high detection performance. High detection rate, excellent anti-theft effect. Lower labor operating costs, widely applicable in merchandising shops. Powerful locking mechanism, effectively preventing man-made damage. | 169.00 | 178.00 |  |  | 188.00 |  | 235.00 | 1.9.03.09.10513 |  |  |  | 1 | 12.4 | 0.027550 | 13.0 | 0.027550 | 12 | 1000pcs RF Optical Tag Black | 38.0 | 29.0 | 25.0 | 8531901000 |  | RF Optical Tag Black · Environmentally friendly and economical, can be reused after unlocking. · Small and light design, high detection performance. · High detection rate, excellent anti-theft effect. · Lower labor operating costs, widely applicable in merchandising shops. · Powerful locking mechanism, effectively preventing man-made damage. |  |  | Basic BOM |  | Released |  | Conform with RoHS Directive 2011/65/EU, 2015/863/EU and REACH regulations as defined in EC No 1907/2006 and subsequent amendments.
Security Inspection Equipment | EAS | Distribution | Electronic Anti-theft System (EAS) | DHI-ISC-ETA5-T110 | DHI-ISC-ETA5-T110 | Normal | Environmentally, friendly and economical, can be reused after unlocking. Exquisite and light design, high detection performance. High detection rate, excellent anti-theft effect. Lower labor operating costs, widely applicable in merchandising shops. Powerful locking mechanism, effectively preventing man-made damage. | 168.00 | 177.00 |  |  | 187.00 |  | 234.00 | 1.9.03.09.10514 |  |  |  | 1 | 12.4 | 0.027550 | 13.0 | 0.027550 | 12 | 1000pcs AM Optical Tag Black | 38.0 | 29.0 | 25.0 | 8531901000 |  | AM Optical Tag Black · Environmentally friendly and economical, can be reused after unlocking · Exquisite and light design, high detection performance · High detection rate, excellent anti-theft effect · Lower labor operating costs, widely applicable in merchandising shops · Powerful locking mechanism, effectively preventing man-made damage |  |  | Basic BOM |  | Released |  | Conform with RoHS Directive 2011/65/EU, 2015/863/EU and REACH regulations as defined in EC No 1907/2006 and subsequent amendments.
Security Inspection Equipment | EAS | Distribution | Electronic Anti-theft System (EAS) | DHI-ISC-ETR5-T830 | DHI-ISC-ETR5-T830 | Normal | Environmentally friendly and economical, can be reused after unlocking. Exquisite and light design, high detection performance. High detection rate, excellent anti-theft effect. Lower labor operating costs, widely applicable in merchandising shops. Powerful locking mechanism, effectively preventing man-made damage. Inner package includes matching steel pin, easy to use. | 82.00 | 87.00 |  |  | 92.00 |  | 115.00 | 1.9.03.09.10515 |  |  |  | 1 | 8.4 | 0.024244 | 9.0 | 0.024244 | 12 | 1000pcs RF Mini Dome Tag R30 Black | 38.0 | 29.0 | 22.0 | 8531901000 |  | RF Mini Dome Tag R30 Black · Environmentally friendly and economical, can be reused after unlocking. · Exquisite and light design, high detection performance. · High detection rate, excellent anti-theft effect. · Lower labor operating costs, widely applicable in merchandising shops. · Powerful locking mechanism, effectively preventing man-made damage. · Inner package includes matching steel pin, easy to use. |  |  | Basic BOM |  | Released |  | Conform with RoHS Directive 2011/65/EU, 2015/863/EU and REACH regulations as defined in EC No 1907/2006 and subsequent amendments.
Security Inspection Equipment | EAS | Project | Electronic Anti-theft System (EAS) | DHI-ISC-ED0007 | DHI-ISC-ED0007 | Normal | Adapt to the Optical Tag . Minimalist design and laborately appearance make this operation convenient. Shell material is strong and durable . | 20.00 | 21.00 |  |  | 22.11 |  | 29.47 | 1.9.03.09.10516 |  |  |  | 5 |  | 0.002600 | 0.6733333 | 0.000520 | 12 | Optical Tag Detacher | 20.0 | 13.0 | 10.0 | 8531901000 |  | Adaptability At least 4500 GS magnetic strength, can unlock most standard locking strength EAS tags. Security The rugged shell protects the magnetic material while isolating the magnetic field, preventing interference with electrical equipment or accidental inhalation of foreign matter. Aesthetic Embedded installation, integrated with the counter, beautiful and easy to operate. |  |  | Basic BOM |  | Released |  | Conform with RoHS Directive 2011/65/EU, 2015/863/EU and REACH regulations as defined in EC No 1907/2006 and subsequent amendments.
Security Inspection Equipment | EAS | Project | Electronic Anti-theft System (EAS) | DHI-ISC-ED0006 | DHI-ISC-ED0006 | Normal | Adapt to most standard locking strength EAS tags. Minimalist design and laborately appearance make this operation convenient. Strong and durable shell material protects the core magnetic material in all directions. | 2.80 | 2.90 |  |  | 3.20 |  | 4.00 | 1.9.03.09.10517 | 6939554957000 |  |  | 200 | 0.053 | 0.013312 | 0.058 | 0.000089 | 12 | Lipstick Detacher | 32.0 | 32.0 | 13.0 | 8531901000 |  | Adaptability At least 4500 GS magnetic strength, can unlock most standard locking strength EAS tags. Security The rugged shell protects the magnetic material while isolating the magnetic field, preventing interference with electrical equipment or accidental inhalation of foreign matter. Aesthetic Embedded installation, integrated with the counter, beautiful and easy to operate. |  |  | Basic BOM |  | Released |  | Conform with RoHS Directive 2011/65/EU, 2015/863/EU and REACH regulations as defined in EC No 1907/2006 and subsequent amendments.
Security Inspection Equipment | EAS | Distribution | Electronic Anti-theft System (EAS) | DHI-ISC-ETR3A-T606B-S | DHI-ISC-ETR3A-T606B-S | Normal | Built in alarm function, triggered when tag or net damaged. High detection rate, excellent anti-theft effect. Wire rope mesh bag provides all-round protection for commodities. Powerful locking mechanism, effectively preventing man-made damage. Environmentally friendly and economical, can be reused after unlocking. Small and light design, high detection performance. Support three alarm modes | 3.10 | 3.25 |  |  | 3.42 |  | 4.28 | 1.9.03.09.10533 | 6939554956171 |  |  | 100 | 0.076 | 0.038775 | 0.082 | 0.000388 | 12 | RF Mini Spider Net Super Lock 3A | 47.0 | 25.0 | 33.0 | 8531100000 |  | Suitable for Abundant Products Strong fixation effect, can be effectively fixed on valuable goods, not easy to be damaged unless the special unlocking device is used. High Security Protection Breaking the tag will trigger a loud alarm tone, which can alert guards and effectively deter theft. Good Detection Effect High detection rate, good anti-theft effect. Various specifications Multiple net sizes are available. Multiple alarm modes When the tag passes through the antenna, both the antenna and the tag will alarm. When the net is cut off, the tag will alarm. |  |  | Basic BOM |  | Released |  | Conform with RoHS Directive 2011/65/EU, 2015/863/EU and REACH regulations as defined in EC No 1907/2006 and subsequent amendments.
Security Inspection Equipment | EAS | Distribution | Electronic Anti-theft System (EAS) | DHI-ISC-ETA3A-T606B-S | DHI-ISC-ETA3A-T606B-S | Normal | Built in alarm function, triggered when tag or net damaged. High detection rate, excellent anti-theft effect. Wire rope mesh bag provides all-round protection for commodities. Powerful locking mechanism, effectively preventing man-made damage. Environmentally friendly and economical, can be reused after unlocking. Small and light design, high detection performance. Support three alarm modes | 3.10 | 3.25 |  |  | 3.42 |  | 4.28 | 1.9.03.09.10534 | 6939554956164 |  |  | 100 | 0.076 | 0.038775 | 0.082 | 0.000388 | 12 | AM Mini Spider Net Super Lock 3A | 47.0 | 25.0 | 33.0 | 8531100000 |  | AM Mini Spider Net Super Lock tag · Built in alarm function, triggered when tag or net damaged. · High detection rate, excellent anti-theft effect. · Wire rope mesh bag provides all-round protection for commodities. · Powerful locking mechanism, effectively preventing man-made damage. · Environmentally friendly and economical, can be reused after unlocking. · Small and light design, high detection performance. · Support three alarm modes |  |  | Basic BOM |  | Released |  | Conform with RoHS Directive 2011/65/EU, 2015/863/EU and REACH regulations as defined in EC No 1907/2006 and subsequent amendments.
Security Inspection Equipment | EAS | Distribution | Electronic Anti-theft System (EAS) | DHI-ISC-ED-102 | DHI-ISC-ED-102 | Normal | Electronic Detacher, can unlock most of the slipper type EAS tag through electric, no manual needed. The rugged shell protects the magnetic material while isolating the magnetic field, making the detacher more durable. Detach tags convenient and efficient. | 136.00 | 143.00 |  |  | 151.00 |  | 201.00 | 1.9.03.09.10535 | 6939554955891 |  |  | 5 |  | 0.024793 | 1.8 | 0.004190 | 12 | Electronic Detacher | 47.3 | 25.2 | 20.8 | 8531901000 |  | Adaptability Electronic Detacher, can unlock most of the slipper type EAS tag through electric, no manual needed. Security The rugged shell protects the magnetic material while isolating the magnetic field, making the detacher more durable. Good Detach Effect Detach tags convenient and efficient. |  |  | Basic BOM |  | Released |  | RoHS
Security Inspection Equipment | EAS | Distribution | Electronic Anti-theft System (EAS) | DHI-ISC-ED-103 | DHI-ISC-ED-103 | Normal | Electronic Detacher, can unlock most of the slipper type EAS tag through electric, no manual needed. The rugged shell protects the magnetic material while isolating the magnetic field, making the detacher more durable. Detach tags convenient and efficient. | 136.00 | 143.00 |  |  | 151.00 |  | 201.00 | 1.9.03.09.10536 | 6939554955655 |  |  | 5 |  | 0.040086 | 8.5 | 0.008018 | 12 | Electronic Detacher-Embedded | 46.8 | 32.2 | 26.6 | 8505119000 |  | Adaptability Electronic Detacher, can unlock most of the slipper type EAS tag through electric, no manual needed. Security The rugged shell protects the magnetic material while isolating the magnetic field, making the detacher more durable. Good Detach Effect Detach tags convenient and efficient. |  |  | Basic BOM |  | Released |  | RoHS
Account | ITESA | Distribution | IOT Camera | DHI-ARD1130-CAM | DH-IPC-HDPW1130P-0280B-ARDM | Normal | 1.3-MP 1/3" CMOS image sensor, low luminance, and high definition image. Outputs max. 1.3 MP (1280 × 960). Built-in IR LED, and the max. IR illumination distance is 15 m. | 25.00 | 26.90 | 31.00 | 35.00 | 35.00 | 39.00 | 96.00 | 1.0.01.04.42549-0001 |  |  |  | 24 | 0.22 | 0.026045 | 0.23 | 0.001086 | 36 | PIR-CAM Module | 36.7 | 28.5 | 24.9 | 8525831000 | Others 1MP FF IRUpto15m IP66 | 1. Working with PIR detector to capture the picture when someone moving; 2. Recording the video on HUB and viewing on DMSS,easy to use; 3. Multiple resolutions to choose from, suitable for different needs; |  |  | Basic Business BOM |  | Released |  | CE
Account | ITESA | Distribution | Monitor | SM22BLS | DHI-LM22-L200-V1 | Normal | · Suitable for continuous 24/7 operation · 3 sides narrow bezel design, elegant appearance, ultra-light base · 5ms fast response time with no image blurring or ghosting · 178°/178° extra-wide viewing angle for overall viewing performance · Support multiple signal inputs including HDMI and VGA · Low energy consumption, long service life | 48.00 | 56.00 | 64.00 | 66.00 | 70.00 | 75.00 | 125.00 | 1.0.01.14.12025-0005 | 3760418090006 |  |  | 84 | 2.3 | 3.102000 | 3.4 | 0.036929 | 36 | Dahua 21.5 inch LED Monitor | 120.0 | 110.0 | 235.0 | 8528521200 | 21.45 inch 1920 (H) × 1080 (V) 250 cd/m² (typ.) OD 5 ms 100 Hz RAM:100 mm × 100 mm 16:9 8 bit | • FHD Panel, Suitable for Continuous 24/7 Operation • 3 Sides Narrow Frame Design, Elegant Appearance • 5 ms Response Time for No Motion Blur, Judder or Ghosting • 178°H/178°V Extra-wide Viewing Angle for Overall Viewing Performance • Multiple Interfaces Including HDMI and VGA • Low Power Consumption, Long Service Life |  |  | Basic Business BOM |  | Released |  | CE EMC, CE LVD, CE ERP
Account | ITESA | Distribution | Monitor | SM24BLS | DHI-LM24-L200-V1 | Normal | · Suitable for continuous 24/7 operation · 3 sides narrow bezel design, elegant appearance, ultra-light base · 5ms fast response time with no image blurring or ghosting · 178°/178° extra-wide viewing angle for overall viewing performance · Support multiple signal inputs including HDMI and VGA · Low energy consumption, long service life | 58.00 | 68.00 | 77.00 | 80.00 | 85.00 | 91.00 | 151.00 | 1.0.01.14.12023-0002 | 3760418090013 |  |  | 84 | 2.8 | 3.339600 | 4 | 0.039758 | 36 | Dahua 24 inch LED Monitor | 120.0 | 110.0 | 253.0 | 8528521200 | 23.8 inch 1920 (H) × 1080 (V) 250 cd/m² (typ.) OD 5 ms 100 Hz RAM:100 mm × 100 mm 16:9 8 bit | • FHD Panel, Suitable for Continuous 24/7 Operation • 3 Sides Narrow Frame Design, Elegant Appearance • 5 ms Response Time for No Motion Blur, Judder or Ghosting • 178°H/178°V Extra-wide Viewing Angle for Overall Viewing Performance • Multiple Interfaces Including HDMI and VGA • Low Power Consumption, Long Service Life |  |  | Basic Business BOM |  | Released |  | CE EMC, CE LVD, CE ERP
Account | ITESA | Distribution | IOT Camera | WINDOORCAM | DH-IPC-C4KP-P-0280B-EUR | Normal | 4-MP 1/3" CMOS image sensor, low luminance, and high definition image. Outputs max. 4 MP (2560 × 1440)@25 fps. H.265 codec, high compression rate, ultra-low bit rate. Built-in IR LED, and the max. IR illumination distance is 30 m. Supports max. 256 G Micro SD card; built-in Mic; built-in speaker. 5 VDC/PoE power supply, easy for installation. Supports Wi-Fi 6. Supports motion detection, human detection and vehicle Detection. | 29.20 | 35.00 | 40.00 | 43.00 | 46.00 | 50.00 | 123.00 | 1.0.01.04.43620-0003 |  |  |  | 20 | 0.11 | 0.042578 | 0.35 | 0.002129 | 24 | 4MP Indoor Fixed-focal Wi-Fi Cube Network Camera | 48.6 | 37.6 | 23.3 | 8525833000 |  | • Fast Pairing with Bluetooth • Wi-Fi 6 Delivers High Speed with Strong Anti-Interference Performance • AI Vehicle Detection • AI Human Detection • Built-in Mic & Speaker, Support Two-way Talk • Quickly Connect Wireless Camera with Account via PoE or Wi-Fi |  |  | Basic Business BOM |  | Released |  | CE
Account | ITESA | Distribution | IP Camera for Distributors | DH-IPC-HDW2230T-AS-S2-Black | DH-IPC-HDW2230TP-AS-0280B-S2-QH3 | Normal | 2MP 1/2.8" CMOS image sensor, low luminance, and high definition image. Outputs max. 2MP (1920 × 1080)@25/30 fps. H.265 codec, high compression rate, ultra-low bit rate. Built-in IR LED, and the max. illumination distance is 30 m. ROI, SMART H.264+/H.265+, flexible coding, applicable to various bandwidth and storage environments. Rotation mode, DWDR, 3D NR, HLC, BLC, digital watermarking, applicable to various monitoring scenes. Intelligent monitoring: Intrusion, tripwire. Abnormality detection: Motion detection, privacy masking, audio abnormity, no SD card, SD card full, SD card error, network disconnection, IP conflict, illegal access, and voltage detection. Max. 256 G micro SD card; built-in MIC. 12V DC/PoE power supply. IP67 protection. | 35.00 | 40.00 | 47.00 | 52.00 | 59.00 | 64.00 | 159.00 | 1.0.01.04.37693-0058 | 6939554972157 |  |  | 20 | 0.39 | 0.084286 | 0.56 | 0.004215 | 36 | 2MP Lite IR Fixed-focal Eyeball Network Camera | 80.9 | 33.5 | 31.1 | 8525833000 | Eyeball 2MP FF IRUpto30m IP67 POE | 1.DWDR provides clear details in high brightness environment; 2.Metal appearance, 256 G micro SD card; 3.Up to 30m illumination distance; |  |  | Basic Business BOM |  | Released |  | CE-LVD: EN 62368-1; CE-EMC: Electromagnetic Compatibility Directive 2014/30/EU; FCC: 47 CFR FCC Part 15, Subpart B
Account | ITESA | Distribution | IP Camera for Distributors | DH-IPC-HDBW2441E-S-Black | DH-IPC-HDBW2441EP-S-0360B | Normal | 4-MP 1/2.9" CMOS image sensor, low luminance, and high definition image. Outputs max. 4 MP (2688 × 1520)@20 fps, and supports 2566 × 1440@25/30 fps. H.265 codec, high compression rate, ultra-low bit rate. Built-in IR LED, and the max. illumination distance is 30 m. ROI, SMART H.264+/H.265+, flexible coding, applicable to various bandwidth and storage environments. Rotation mode, WDR, 3D NR, HLC, BLC, digital watermarking, applicable to various monitoring scenes. Intelligent monitoring: Intrusion, tripwire (the two functions support the classification and accurate detection of vehicle and human). Supports max. 256 G Micro SD card; built in MIC. 12 VDC/PoE power supply, easy for installation. IP67 protection. SMD Plus. | 50.00 | 57.00 | 67.00 | 78.00 | 84.00 | 91.00 | 227.00 | 1.0.01.04.39367-0013 | 6923172565976 |  |  | 20 | 0.34 | 0.057137 | 0.49 | 0.002857 | 36 | 4MP WDR Vandal-proof Dome Camera Network CAMERA | 71.6 | 30.0 | 26.6 | 8525833000 | Vandal-proof Dome Camera 4MP FF IRUpto30m IP67 IK10 POE | • High-Quality Imaging with 4MP Resolution • Deep Learning-Based Human and Vehicle Classification • Built-in Mic for Real-Time Audio Security • Supports Max. 256G Micro SD card • Efficient H.264+/H.265+ Compression Technology • IP67 and IK10 Ratings for Protection Against Harsh Environments |  |  | Basic Business BOM |  | Released |  | CE-LVD: EN62368-1 CE-EMC: Electromagnetic Compatibility Directive 2014/30/EU FCC: 47 CFR FCC Part 15, Subpart B UL/CUL: UL62368-1 & CAN/CSA C22.2 No. 62368-1-14
Account | ITESA | Distribution | IP Camera for Distributors | DH-IPC-HDW2441T-ZS-Black | DH-IPC-HDW2441TP-ZS-27135 | Normal | 4-MP 1/2.9" CMOS image sensor, low luminance, and high definition image. Outputs max. 4 MP (2688× 1520)@20 fps and supports 2560 × 1440 (2560× 1440)@25/30 fps H.265 codec, high compression rate, ultra-low bit rate. Built-in IR LED, and the max. illumination distance is 40 m. ROI, SMART H.264+/H.265+, flexible coding, applicable to various bandwidth and storage environments. Rotation mode, WDR, 3D NR, HLC, BLC, digital watermarking, applicable to various monitoring scenes. Intelligent monitoring: Intrusion, tripwire (the two functions support the classification and accurate detection of vehicle and human). Abnormality detection: Motion detection, video tampering, audio detection, no SD card, SD card full, SD card error, network disconnection, IP conflict, illegal access, and voltage detection. Supports max. 256 G Micro SD card; built in MIC. 12 VDC/PoE power supply, easy for installation. IP67 protection. SMD Plus. | 72.00 | 82.00 | 97.00 | 114.00 | 122.00 | 131.00 | 326.00 | 1.0.01.04.39144-0016 | 6923172565983 |  |  | 20 | 0.69 | 0.084286 | 0.86 | 0.004215 | 36 | 4MP WDR Eyeball Network CAMERA | 80.9 | 33.5 | 31.1 | 8525833000 | Eyeball 4MP IRUpto40m IP67 POE | • High-Quality Imaging with 4MP Resolution • Motorized Varifocal Lens for Easy Installation and Monitoring • Deep Learning-Based Human and Vehicle Classification • Built-in Mic for Real-Time Audio Security • Supports Max. 256G Micro SD card • Efficient H.264+/H.265+ Compression Technology |  |  | Basic Business BOM |  | Released |  | CE-LVD: EN62368-1; CE-EMC: Electromagnetic Compatibility Directive 2014/30/EU; FCC: 47 CFR FCC Part 15, Subpart B; UL/CUL: UL62368-1 & CAN/CSA C22.2 No. 62368-1-14
Account | ITESA | Project | IP Camera for Industries | DH-IPC-HFW5442E-Z4E-Black | DH-IPC-HFW5442EP-ZE-0832-S3 | Normal | * The parameters and datasheets below can only be applied to 5442-Z-S3 series. 4-MP 1/1.8" CMOS image sensor, low luminance, and high definition image. Outputs max. 4MP (2688×1520) @25/30 fps. Built-in IR LED, and the max. illumination distance is 120 m. ROI, SVC, SMART H.264+/H.265+, AI H.264/H.265, encoding after filter, flexible coding, applicable to various bandwidth and storage environments. Rotation mode, WDR, 3D NR, HLC, BLC, digital watermarking, applicable to various monitoring scenes. With deep learning algorithm, it supports: video metadata, smart sound detection, IVS, face detection, smart object detection, and people counting, etc. Alarm: 2 in, 1 out; audio: 1 in, 1 out; supports max. 1 TB Micro SD card, built-in MIC. 12 VDC/PoE power supply; ePoE. IP67 and IK10 protection. SMD 3.0. | 212.00 | 240.00 | 297.00 | 335.00 | 373.00 | 401.00 | 1003.00 | 1.0.01.04.40644-0007 | 6939554902697 | DH-IPC-HFW5459E1P-ZE-IL-0832 | 1.0.01.04.46883-9001 | 4 | 1.13 | 0.038688 | 1.68 | 0.009672 | 60 | 4MP IR Vari-focal Bullet WizMind Network Camera | 39.0 | 32.0 | 31.0 | 8525833000 | Bullet 4MP IRUpto120m I/O 2/1 IP67 IK10 POE | • High-Quality Imaging with 4MP Resolution • Enhancing Image Quality with AI-ISP Technology • 2MP@60fps Enhances Image Smoothness and Detail • AcuPick2.0 Enables Fast and Precise Human&Vehicle&Animals Search • Supports Over 8 AI Functions, Applicable for Multi-scenario Targets Detection and Analysis • Built-in Mic for Real-Time Audio Security • IP67 and IK10 Ratings for Protection Against Harsh Environments |  |  | Basic Business BOM | ML414H-IV01E | Released |  | CE-LVD: EN62368-1; CE-EMC: Electromagnetic Compatibility Directive 2014/30/EU; FCC: 47 CFR FCC Part 15, Subpart B; UL/CUL: UL62368-1 & CAN/CSA C22.2 No. 62368-1-14
Account | ITESA | Project | IP Camera for Industries | DH-IPC-HFW5842H-ZHE-Black | DH-IPC-HFW5842HP-ZHE-2712F-DC12AC24V-S3 | Normal | * The parameters and datasheets below can only be applied to 5842-Z-S3 series. 8-MP 1/1.8" CMOS image sensor, low luminance, and high definition image. Outputs max. 8 MP (3840×2160) @25/30 fps. Built-in IR LED, and the max. illumination distance is 60 m. ROI, SVC, SMART H.264+/H.265+, AI H.264/H.265, encoding after filter, flexible coding, applicable to various bandwidth and storage environments. Rotation mode, WDR, 3D NR, HLC, BLC, digital watermarking, applicable to various monitoring scenes. With deep learning algorithm, it supports: video metadata, smart sound detection, IVS, face detection, smart object detection, and people counting, etc. Alarm: 3 in, 2 out; audio: 1 in, 1 out; RS-485; analog output; power output; supports max. 1 TB Micro SD card, built-in dual MICs. 24 VAC/12 VDC/PoE power supply; ePoE. IP67, IK10 protection. SMD 3.0. | 227.00 | 257.00 |  | 361.00 | 405.00 | 431.00 | 1077.00 | 1.0.01.04.41021-0009 | 6939554946479 | DH-IPC-HFW5859ZP-ZHE-PV-2712-PRO | 1.0.01.04.46748-9001 | 6 | 1.6 | 0.116273 | 2.4 | 0.019379 | 60 | 8MP General Bullet Network CAMERA | 63.5 | 45.1 | 40.6 | 8525833000 | Bullet 8MP IRUpto60m I/O 3/2 IP67 IK10 POE+ | • High-Quality Imaging with 8MP Resolution • Enhancing Image Quality with AI-ISP Technology • AcuPick2.0 Enables Fast and Precise Human&Vehicle&Animals Search • Supports Over 8 AI Functions, Applicable for Multi-scenario Targets Detection and Analysis • Built-in Mic for Real-Time Audio Security • IP67 and IK10 Ratings for Protection Against Harsh Environments |  |  | Basic Business BOM | ML414H-IV01E | Released |  | CE-LVD: EN62368-1 CE-EMC: Electromagnetic Compatibility Directive 2014/30/EU FCC: 47 CFR FCC Part 15, Subpart B UL/CUL: UL62368-1 & CAN/CSA C22.2 No. 62368-1-14
Account | GDV | Project | Auto Camera | DH-HAC-HDW3200GP-M | DH-HAC-HDW3200GP-M-0280B-S5 | Normal | ·Max 30fps@1080P ·CVI/CVBS/AHD/TVI switchable ·2.8mm fixed lens(3.6mm optional) ·Max. IR length 20m, Smart IR ·IP67, DC12V ·Shock-proof | 19.70 | 24.20 |  |  | 35.00 | 38.00 | 62.00 | 1.0.01.12.20591-0030 | 6939554994203 |  |  | 20 | 0.17 | 0.029893 | 0.27 | 0.001495 | 36 | 2MP General HDCVI IR Eyeball Camera | 58.1 | 24.5 | 21.0 | 8525833000 | Eyeball Camera 2MP FF IR20m | > Max 30fps@1080p > CVI/CVBS/AHD/TVI switchable > Built-in Mic > 2.8 mm fixed lens > Max. IR length 20 m, Smart IR > IP67, DC12V > Shock-proof |  |  | Basic Business BOM |  | Released |  | CE/FCC，UL，IP6K9K，EN50155
Account | GDV | Project | Auto Camera | DH-HAC-HDW3200GP-M | DH-HAC-HDW3200GP-M-0280B-S5 | Normal | ·Max 30fps@1080P ·CVI/CVBS/AHD/TVI switchable ·2.8mm fixed lens(3.6mm optional) ·Max. IR length 20m, Smart IR ·IP67, DC12V ·Shock-proof | 19.70 | 24.20 |  |  | 35.00 | 38.00 | 62.00 | 1.0.01.12.20591-0026 | 6939554994203 |  |  | 20 | 0.17 | 0.029893 | 0.27 | 0.001495 | 36 | 2MP General HDCVI IR Eyeball Camera | 58.1 | 24.5 | 21.0 | 8525833000 | Eyeball Camera 2MP FF IR20m | > Max 30fps@1080p > CVI/CVBS/AHD/TVI switchable > Built-in Mic > 2.8 mm fixed lens > Max. IR length 20 m, Smart IR > IP67, DC12V > Shock-proof |  |  | Basic Business BOM |  | Released |  | CE/FCC，UL，IP6K9K，EN50155
Account | GDV | Project | Auto Camera | DH-HAC-HDW3200GP-M | DH-HAC-HDW3200GP-M-0280B-S5 | Normal | ·Max 30fps@1080P ·CVI/CVBS/AHD/TVI switchable ·2.8mm fixed lens(3.6mm optional) ·Max. IR length 20m, Smart IR ·IP67, DC12V ·Shock-proof | 19.70 | 24.20 |  |  | 35.00 | 38.00 | 62.00 | 1.0.01.12.20591-0027 | 6939554994203 |  |  | 20 | 0.17 | 0.029893 | 0.27 | 0.001495 | 36 | 2MP General HDCVI IR Eyeball Camera | 58.1 | 24.5 | 21.0 | 8525833000 | Eyeball Camera 2MP FF IR20m | > Max 30fps@1080p > CVI/CVBS/AHD/TVI switchable > Built-in Mic > 2.8 mm fixed lens > Max. IR length 20 m, Smart IR > IP67, DC12V > Shock-proof |  |  | Basic Business BOM |  | Released |  | CE/FCC，UL，IP6K9K，EN50155
Account | GDV | Project | HAC-3 Series | DH-HAC-HDW3200GP | DH-HAC-HDW3200GP-0280B-S5 | Normal | ·Max 30fps@1080P ·CVI/CVBS/AHD/TVI switchable ·2.8mm fixed lens(3.6mm optional) ·Max. IR length 20m, Smart IR ·IP67, DC12V | 17.00 | 20.00 | 23.80 | 25.30 | 26.30 | 28.20 | 71.00 | 1.0.01.12.20599-0019 |  |  |  | 20 | 0.17 | 0.029893 | 0.27 | 0.001495 | 60 | 2MP General HDCVI IR Eyeball Camera | 58.1 | 24.5 | 21.0 | 8525833000 | 2MP FF IR20m DWDR IP67 | • High-Quality Imaging with 1080P Resolution • IR Illumination: Smart IR Ensures Brightness Uniformity in B/W Image • 20m Illumination Distance for Superior Camera Image Quality • Built-In Mic : Enhances Video Assistance with Audio Technology • 2DNR & DWDR Ensures Clear Details in Strong Backlight Conditions • IP67 Ratings for Protection Against Harsh Environments |  |  | Basic Business BOM |  | Released |  | CE/FCC，UL，IP6K9K，EN50155
Account | EUROP ARM | Project | Business Vision | DHI-TPC-M60 | DHI-TPC-M60-B25-G | Delisting Warning | Thermal Handheld Observational Monocular Vanadium oxide uncooled focal plane detector. Ultra–low power consumption. Fire detection and alarm. Connects to the mobile app through Wi-Fi. Connects to the external display through the CVBS port. Provides a laser for aiming. Calculates distance using video analysis. Lightweight and portable. IP67 rated. | 1122.00 | 1319.00 |  |  | 1889.00 | 2059.00 | 2573.00 | 1.0.01.34.13109-0004 | 6923172537157 |  |  | 4 | 0.45 | 0.025272 | 1.1 | 0.006318 | 36 | Dahua Monitor Thermal Handheld Observational Monocular | 39.0 | 24.0 | 27.0 | 8525893900 | 25mm IP67 | Thermal handheld monocular |  |  | Basic Business BOM | 18650/1S1P/3350mAh/3.6V | Released
Account | TEVAH SYSTEMS | Distribution | HAC-2 Series | DH-HAC-HFW2501TUP-Z-A-S2-B | DH-HAC-HFW2501TUP-Z-A-27135-S2 | Normal | · The parameters and datasheets below can only be applied to 2501-S2 series. · Starlight, 120dB true WDR, 3DNR · Max 25 fps@5MP (16:9 video output) · CVI/CVBS/AHD/TVI switchable · 2.7-13.5 mm motorized lens · Built-in mic · Max. IR length 80 m, Smart IR · IP67, DC12V±30% | 42.00 | 48.00 | 59.00 | 63.00 | 65.00 | 70.00 | 174.00 | 1.0.01.12.21548-0028 | 6923172552884 |  |  | 10 | 0.76 | 0.050544 | 1.04 | 0.005055 | 60 | 5MP Starlight HDCVI Motorized Vari-Focal Bullet Camera | 58.5 | 32.0 | 27.0 | 8525831000 | 5MP IR80m 120 dB IP67 | • High-Quality Imaging with 5MP 16:9 Resolution • Motorized Varifocal Lens for Easy Installation and Monitoring • IR Illumination: Smart IR Ensures Brightness Uniformity in B/W Image • 80 m Illumination Distance for Superior Camera Image Quality • Built-In Mic : Enhances Video Assistance with Audio Technology • 3DNR & 120dB WDR & Super Adapt Ensures Clear Details in Strong Backlight Conditions • Effortless Signal Selection with DIP Switch • IP67 Ratings for Protection Against Harsh Environments |  |  | Basic Business BOM |  | Released |  | CE (EN55032:2015, EN 61000-3-2:2014, EN 61000-3-3:2013, EN55024:2010+A1:2015, EN 55035:2017, EN50130-4:2011+A1:2014, EN 62368-1:2014+A11:2017) FCC (CFR 47 FCC Part 15 subpartB, ANSI C63.4-2014) UL (UL60950-1+CAN/CSA C22.2 No.60950-1)
Account | TEVAH SYSTEMS | Distribution | HAC-2 Series | DH-HAC-HDBW2501RP-Z-S2-B | DH-HAC-HDBW2501RP-Z-27135-S2 | Normal | ·The parameters and datasheets below can only be applied to 2501-S2 series. · Max 25 fps@5MP (16:9 video output) · Starlight, 120dB true WDR, 3DNR · CVI/CVBS/AHD/TVI switchable · 2.7-13.5 mm motorized lens · Max. IR length 30 m, Smart IR · IP67, IK10, DC12V±30% | 42.00 | 48.00 | 59.00 | 63.00 | 65.00 | 70.00 | 174.00 | 1.0.01.12.21540-0016 | 6923172552891 |  |  | 24 | 0.47 | 0.087955 | 0.64 | 0.003665 | 60 | 5MP Starlight HDCVI Motorized Vari-Focal Vandal-proof Dome Camera | 58.5 | 48.5 | 31.0 | 8525831000 | 5MP IR30m 120 dB IP67; IK10 | • High-Quality Imaging with 5MP 16:9 Resolution • Motorized Varifocal Lens for Easy Installation and Monitoring • IR Illumination: Smart IR Ensures Brightness Uniformity in B/W Image • 30 m Illumination Distance for Superior Camera Image Quality • Built-In Mic : Enhances Video Assistance with Audio Technology • 3DNR & 120dB WDR & Super Adapt Ensures Clear Details in Strong Backlight Conditions • Effortless Signal Selection with DIP Switch • IP67 and IK10 Ratings for Protection Against Harsh Environments |  |  | Basic Business BOM |  | Released |  | CE (EN55032:2015, EN 61000-3-2:2014, EN 61000-3-3:2013, EN55024:2010+A1:2015, EN 55035:2017, EN50130-4:2011+A1:2014, EN 62368-1:2014+A11:2017) FCC (CFR 47 FCC Part 15 subpartB, ANSI C63.4-2014) UL (UL60950-1+CAN/CSA C22.2 No.60950-1)
Account | TEVAH SYSTEMS | Distribution | HAC-2 Series | DH-HAC-HDW2501TP-Z-A-27135-S2-B | DH-HAC-HDW2501TP-Z-A-27135-S2 | Normal | · The parameters and datasheets below can only be applied to 2501-S2 series. · Max 25 fps@5MP (16:9 video output) · Starlight, 120dB true WDR, 3DNR · CVI/CVBS/AHD/TVI switchable · 2.7-13.5 mm motorized lens · Built-in mic · Max. IR length 60 m, Smart IR · IP67, DC12V±30% | 42.00 | 48.00 | 59.00 | 63.00 | 65.00 | 70.00 | 174.00 | 1.0.01.12.21556-0022 | 6923172551993 |  |  | 24 | 0.6 | 0.087955 | 0.76 | 0.003665 | 60 | 5MP Starlight HDCVI Motorized Vari-Focal Eyeball Camera | 58.5 | 48.5 | 31.0 | 8525831000 | 5MP IR60m 120 dB IP67 | • High-Quality Imaging with 5MP 16:9 Resolution • Motorized Varifocal Lens for Easy Installation and Monitoring • IR Illumination: Smart IR Ensures Brightness Uniformity in B/W Image • 60 m Illumination Distance for Superior Camera Image Quality • Built-In Mic : Enhances Video Assistance with Audio Technology • 3DNR & 120dB WDR & Super Adapt Ensures Clear Details in Strong Backlight Conditions • Effortless Signal Selection with DIP Switch • IP67 Ratings for Protection Against Harsh Environments |  |  | Basic Business BOM |  | Released |  | CE (EN55032:2015, EN 61000-3-2:2014, EN 61000-3-3:2013, EN55024:2010+A1:2015, EN 55035:2017, EN50130-4:2011+A1:2014, EN 62368-1:2014+A11:2017) FCC (CFR 47 FCC Part 15 subpartB, ANSI C63.4-2014) UL (UL60950-1+CAN/CSA C22.2 No.60950-1)
Account | TEVAH SYSTEMS | Distribution | IP Camera for Distributors | DH-IPC-HDBW1431EP-0280B-S4-B | DH-IPC-HDBW1431EP-0280B-S4 | Normal | 4MP, 1/3” CMOS image sensor, low illuminance, high image definition Outputs 4MP (2560 × 1440) @25/30 fps, and supports max. 4MP (2688 × 1520) @20 fps H.265 codec, high compression rate, ultra-low bit rate Built-in IR LED, max. IR distance: 30 m ROI, SMART H.264/H.265, flexible coding, applicable to various bandwidth and storage environments Image flip, WDR, 3D DNR, HLC, BLC, digital watermarking, applicable to various monitoring scenes Abnormality detection: Motion detection, video tampering, network disconnection, IP conflict, illegal access, voltage detection 12V DC/PoE power support IP67, IK10 protection | 43.00 | 49.00 | 58.00 | 64.00 | 68.00 | 73.00 | 181.00 | 1.0.01.04.31910-0036 | 6923172552792 | DH-IPC-HDBW1439E1P-A-IL-0280B-S6 | 1.0.01.04.45810-9001 | 20 | 0.35 | 0.057137 | 0.48 | 0.002857 | 36 | 4MP WDR Vandal-proof Dome Camera Network CAMERA | 71.6 | 30.0 | 26.6 | 8525831000 | Vandal-proof Dome Camera 4MP FF IRUpto30m IP67 IK10 POE | • High-Quality Imaging with 4 MP Resolution • Efficient H.264+/H.265+ Compression Technology • IP67 and IK10 Ratings for Protection Against Harsh Environments |  |  | Basic Business BOM |  | Released |  | CE-LVD: EN62368-1 CE-EMC: Electromagnetic Compatibility Directive 2014/30/EU FCC: 47 CFR FCC Part 15, Subpart B
Account | TEVAH SYSTEMS | Distribution | IP Camera for Distributors | DH-IPC-HDBW2541EP-S-S2-B | DH-IPC-HDBW2541EP-S-0280B-S2 | Normal | 5-MP 1/2.7" CMOS image sensor, low luminance, and high definition image. Outputs max. 5 MP (2960 × 1668) @20 fps, and supports 2688 ×1520 (2688 × 1520) @25/30 fps. H.265 codec, high compression rate, ultra-low bit rate. Built-in IR LED, and the max. illumination distance is 30 m. ROI, SMART H.264+/H.265+, flexible coding, applicable to various bandwidth and storage environments. Rotation mode, WDR, 3D NR, HLC, BLC, digital watermarking, applicable to various monitoring scenes. Intelligent monitoring: Intrusion, tripwire (the two functions support the classification and accurate detection of vehicle and human). Abnormality detection: Motion detection, video tampering, audio detection, no SD card, SD card full, SD card error, network disconnection, IP conflict, illegal access, and voltage detection. Supports max. 256 G Micro SD card; built in MIC. 12 VDC/PoE power supply. IP67 , IK10 protection. SMD Plus. | 55.00 | 63.00 | 74.00 | 87.00 | 93.00 | 100.00 | 249.00 | 1.0.01.04.40187-0005 | 6923172550774 |  |  | 20 | 0.34 | 0.057137 | 0.49 | 0.002857 | 36 | 5MP WDR Dome Camera Network CAMERA | 71.6 | 30.0 | 26.6 | 8525833000 | Dome Camera 5MP FF IRUpto30m IP67 IK10 POE | • High-Quality Imaging with 5MP Resolution • Deep Learning-Based Human and Vehicle Classification • Built-in Mic for Real-Time Audio Security • Supports Max. 256G Micro SD card • Efficient H.264+/H.265+ Compression Technology • IP67 and IK10 Ratings for Protection Against Harsh Environments |  |  | Basic Business BOM |  | Released |  | CE-LVD: EN62368-1; CE-EMC: Electromagnetic Compatibility Directive 2014/30/EU; FCC: 47 CFR FCC Part 15, Subpart B; UL/CUL: UL60950-1 CAN/CSA C22.2 No.60950-1-07
Account | TEVAH SYSTEMS | Distribution | IP Camera for Distributors | DH-IPC-HDBW2541RP-ZS-S2-B | DH-IPC-HDBW2541RP-ZS-27135-S2 | Normal | 5-MP 1/2.7" CMOS image sensor, low luminance, and high definition image. Outputs max. 5 MP (2960 × 1668) @20 fps, and supports 2688 ×1520 (2688 × 1520) @25/30 fps. H.265 codec, high compression rate, ultra-low bit rate. Built-in IR LED, and the max. illumination distance is 40 m. ROI, SMART H.264+/H.265+, flexible coding, applicable to various bandwidth and storage environments. Rotation mode, WDR, 3D NR, HLC, BLC, digital watermarking, applicable to various monitoring scenes. Intelligent monitoring: Intrusion, tripwire (the two functions support the classification and accurate detection of vehicle and human) Abnormality detection: Motion detection, video tampering, audio detection, no SD card, SD card full, SD card error, network disconnection, IP conflict, illegal access, and voltage detection. Supports max. 256 G Micro SD card; built in MIC. 12 VDC/PoE power supply, easy for installation. IP67, IK10 protection. SMD Plus. | 79.00 | 90.00 | 106.00 | 124.00 | 133.00 | 144.00 | 358.00 | 1.0.01.04.40077-0003 | 6923172552785 |  |  | 20 | 0.5 | 0.084286 | 0.66 | 0.004215 | 36 | 5MP WDR Vandal-proof Dome Camera Network CAMERA | 80.9 | 33.5 | 31.1 | 8525833000 | Vandal-proof Dome Camera 5MP IRUpto40m IP67 IK10 POE | • High-Quality Imaging with 5MP Resolution • Motorized Varifocal Lens for Easy Installation and Monitoring • Deep Learning-Based Human and Vehicle Classification • Built-in Mic for Real-Time Audio Security • Supports Max. 256G Micro SD card • Efficient H.264+/H.265+ Compression Technology • IP67 and IK10 Ratings for Protection Against Harsh Environments |  |  | Basic Business BOM |  | Released |  | CE-LVD: EN62368-1; CE-EMC: Electromagnetic Compatibility Directive 2014/30/EU; FCC: 47 CFR FCC Part 15, Subpart B; UL/CUL: UL62368-1 & CAN/CSA C22.2 No. 62368-1-14
Account | TEVAH SYSTEMS | Distribution | IP Camera for Distributors | DH-IPC-HDBW2841RP-ZAS-B | DH-IPC-HDBW2841RP-ZAS-27135 | Normal | 8-MP 1/2.7" CMOS image sensor, low luminance, and high definition image. Outputs max. 8 MP (3840 × 2160) @20 fps, and supports 2688 ×1520 (2688 × 1520) @25/30 fps. H.265 codec, high compression rate, ultra-low bit rate. Built-in IR LED, and the max. illumination distance is 40 m. ROI, SMART H.264+/H.265+, flexible coding, applicable to various bandwidth and storage environments. Rotation mode, WDR, 3D NR, HLC, BLC, digital watermarking, applicable to various monitoring scenes. Intelligent monitoring: Intrusion, tripwire (the two functions support the classification and accurate detection of vehicle and human) Abnormality detection: Motion detection, video tampering, audio detection, no SD card, SD card full, SD card error, network disconnection, IP conflict, illegal access, and voltage detection. Alarm: 1 in, 1 out; audio: 1 in, 1 out; supports max. 256 G Micro SD card; built in MIC. 12 VDC/PoE power supply, easy for installation. IP67, IK10 protection. SMD Plus. | 122.00 | 139.00 | 165.00 | 193.00 | 206.00 | 222.00 | 555.00 | 1.0.01.04.40028-0008 | 6923172552754 |  |  | 20 | 0.51 | 0.084286 | 0.67 | 0.004215 | 36 | 8MP WDR Vandal-proof Dome Camera Network CAMERA | 80.9 | 33.5 | 31.1 | 8525833000 | Vandal-proof Dome Camera 8MP IRUpto40m I/O 1/1 IP67 IK10 POE | • High-Quality Imaging with 8MP Resolution • Motorized Varifocal Lens for Easy Installation and Monitoring • Deep Learning-Based Human and Vehicle Classification • Built-in Mic for Real-Time Audio Security • Supports Max. 256G Micro SD card • Efficient H.264+/H.265+ Compression Technology • IP67 and IK10 Ratings for Protection Against Harsh Environments • Rich Interface: Alarm: 1 in, 1 out; audio: 1 in, 1 out |  |  | Basic Business BOM |  | Released |  | CE-LVD: EN62368-1; CE-EMC: Electromagnetic Compatibility Directive 2014/30/EU; FCC: 47 CFR FCC Part 15, Subpart B; UL/CUL: UL62368-1 & CAN/CSA C22.2 No. 62368-1-14
Account | TEVAH SYSTEMS | SMB | IP Camera for Distributors | DH-IPC-HDBW3441R-ZAS-S2-Black | DH-IPC-HDBW3441RP-ZAS-27135-S2 | Normal | 4-MP 1/2.9" CMOS image sensor, low luminance, and high definition image. Outputs max. 4 MP (2688 × 1520)@25/30 fps. H.265 codec, high compression rate, ultra-low bit rate. Built-in IR LED, and the max. illumination distance is 40 m. ROI, SMART H.264 +/H.265+, AI H.264/H.265, flexible coding, applicable to various bandwidth and storage environments. Rotation mode, WDR, 3D NR, HLC, BLC, digital watermarking, applicable to various monitoring scenes. Intelligent monitoring: Intrusion, tripwire (the two functions support the classification and accurate detection of vehicle and human). Abnormality detection: Motion detection, video tampering, scene changing, audio detection, no SD card, SD card full, SD card error, network disconnection, IP conflict, illegal access, and voltage detection. Alarm: 1 in, 1 out; audio: 1 in, 1 out; max. 512 G Micro SD card; built-in Mic. 12 VDC/PoE power supply, easy for installation. IP67, IK10 protection. SMD 4.0, AI SSA. | 94.00 | 111.00 | 132.00 | 154.00 | 171.00 | 185.00 | 459.00 | 1.0.01.04.38312-0020 | 6939554983733 | DH-IPC-HDBW3449RP-ZAS-IL-27135 | 1.0.01.04.44944-9001 | 30 | 0.713 | 0.204282 | 0.986 | 0.006810 | 36 | 4MP IR Vari-focal Dome WizSense Network Camera | 97.0 | 58.5 | 36.0 | 8525833000 | Vandal-proof Dome Camera 4MP IRUpto40m I/O 1/1 IP67 IK10 POE | • High-Quality Imaging with 4 MP Resolution • Motorized Varifocal Lens for Easy Installation and Monitoring • 3 Streams for Diverse Application Needs • Enhanced Deep Learning-Based Human and Vehicle Classification • Adaptive Bitstream Control Strategies for Storage Cost Reduction • Built-in Mic for Real-Time Audio Security • Supports Max. 256G Micro SD card • IP67 and IK10 Ratings for Protection Against Harsh Environments |  |  | Basic Business BOM | ML414H-IV01E | Released |  | CE-LVD: EN62368-1; CE-EMC: Electromagnetic Compatibility Directive 2014/30/EU; FCC: 47 CFR FCC Part 15, Subpart B; UL/CUL: UL62368-1 & CAN/CSA C22.2 No. 62368-1-14
Account | TEVAH SYSTEMS | Distribution | IP Camera for Distributors | DH-IPC-HFW3849T1-ZAS-PV-S5-B | DH-IPC-HFW3849T1P-ZAS-PV-27135-S5 | Normal | 8-MP 1/2.8" CMOS image sensor, low luminance, and high definition image. Outputs max. 8 MP (3840 × 2160 )@25/30 fps. H.265 codec, high compression rate, ultra-low bit rate. Built-in warm light and IR LED; the max. IR illumination distance is 50 m and warm light distance is 40 m. ROI, SMART H.264+/H.265+, AI H.264/H.265, flexible coding, applicable to various bandwidth and storage environments. Rotation mode, WDR, 3D NR, HLC, BLC, digital watermarking, applicable to various monitoring scenes. Intelligent monitoring: Intrusion, tripwire (the two functions support the classification and accurate detection of vehicle and human), stay detection, loitering detection; face detection (full image). Abnormality detection: Motion detection, privacy masking, scene changing, audio detection, no SD card, SD card full, SD card error, network disconnection, IP conflict, illegal access, and voltage detection. Alarm: 1 in, 1 out; audio: 1 in, 1 out; supports max. 512 G Micro SD card; built-in dual Mic; 1-ch speaker; support two-way talk. 12 VDC/PoE power supply. IP67 protection. Sound and light alarm (red and blue lights). SMD 4.0. Supports AI SSA and one-tap arming and disarming. SMD area can be set in warm light areas that support triggering alarms. | 166.00 | 188.00 | 232.00 | 262.00 | 292.00 | 314.00 | 785.00 | 1.0.01.04.42330-0002 | 6939554960178 | DH-IPC-HFW3849T1P-ZAS-PV-2712-PRO | 1.0.01.04.46771-9002 | 8 | 1.05 | 0.067519 | 1.35 | 0.008440 | 36 | 8MP Smart Dual Illumination Active Deterrence Vari-focal Bullet WizSense Network Camera | 57.5 | 35.8 | 32.8 | 8525833000 | Bullet 8MP IRUpto50m I/O 1/1 IP67 POE | • High-Quality Imaging with 8 MP Resolution • Motorized Varifocal Lens for Easy Installation and Monitoring • Smart Dual Light: Built-in IR and LED Lights with 3 Illumination Modes Supported • Red & Blue Warning Lights and Alarm Sounds for Active Deterrence • Enhanced Deep Learning-Based Human and Vehicle Classification • AcuPick Enables Fast and Precise Human&Vehicle Search • Built-in Dual Mic & Speaker: Secure Real-Time Talk • IP67 for Protection Against Harsh Environments |  |  | Basic Business BOM | ML414H-IV01E | Released |  | CE-LVD: EN 62368-1; CE-EMC: Electromagnetc Compatbility Directve 2014/30/EU
Account | TEVAH SYSTEMS | Distribution | Access Control | DHI-ASM202 | DHI-ASM202 | Normal | USB Communication; Working Temperature: 0°C~55°C； Connect to PC and collect fingerprint template to platform; Optical sensor; ROHS | 45.00 | 54.00 | 64.00 | 72.00 | 87.00 | 94.00 | 234.00 | 1.0.01.25.10475-0004 |  |  |  | 20 |  | 0.026045 | 0.3 | 0.001303 | 24 | Dahua Fingerprint Card Enrollment Reader | 36.7 | 28.5 | 24.9 | 8471609000 |  | Enrollment Reader, Fingerprint, USB port |  |  | Basic Business BOM |  | Released
Account | ONYX VISION | Project | Other Series | DH-PTZ1A225-HNR-GB-B | DH-PTZ1A225-HNR-GB | Normal | 1/2.8” 2Megapixel STARVIS™ CMOS 25x optical zoom Starlight technology IR distance up to 150m Auto-tracking Perimeter protection Face detection Video Metadata IP67 | 364.00 | 412.00 |  | 549.00 | 612.00 | 659.00 | 1646.00 | 1.0.01.07.14867-0007 | 6923172587138 |  |  | 1 | 3.6 | 0.044184 | 6.4 | 0.044184 | 24 | 2MP 25x Starlight IR Positioning System | 47.7 | 37.2 | 24.9 | 8525833000 | 25× 2MP IR150m I/O 2/1 POE+ | • 2MP STARVIS™ CMOS Delivers High-Quality Low-Light Imaging • 25x Optical Zoom Provides Flexible Surveillance Coverage • 150m IR Illumination Enables Clear Night Vision Monitoring • Auto Tracking 3.0 Enhances Intelligent Target Following • Wide Rotation Range Supports Multiple Installation Options • Built-In AI Supports Smart Capture And Face Detection • IP67 Rating Ensures Protection In Harsh Environments • Video Metadata Simplifies Search And Analysis Process |  |  | Basic Business BOM | ML414H-IV01E | Released
Account | ONYX VISION | Distribution | IP Camera for Distributors | DH-IPC-HDW2449T-S-IL | DH-IPC-HDW2449TP-S-IL-0280B | Normal | 4-MP 1/2.9" CMOS image sensor, low luminance, and high definition image. Outputs max. 4 MP (2688 × 1520)@20 fps, and supports 2560 × 1440 @25/30 fps H.265 codec, high compression rate, ultra-low bit rate. Built-in warm light/IR LED, the max. illumination distance is 30 m and the max. warm light distance is 20 m. ROI, SMART H.264+/H.265+, flexible coding, applicable to various bandwidth and storage environments. Rotation mode, WDR, 3D NR, HLC, BLC, digital watermarking, applicable to various monitoring scenes. Intelligent monitoring: Intrusion, tripwire (the two functions support the classification and accurate detection of vehicle and human). Supports max. 256 G Micro SD card; built in MIC. 12 VDC/PoE power supply, easy for installation. IP67 protection. SMD Plus. | 49.00 | 56.00 | 66.00 | 78.00 | 83.00 | 90.00 | 225.00 | 1.0.01.04.38799-0045 | 6923172537782 |  |  | 30 | 0.37 | 0.061601 | 0.51 | 0.002054 | 36 | 4MP Smart Dual Light Fixed-focal Eyeball WizSense Network Camera | 58.5 | 39.0 | 27.0 | 8525833000 | Eyeball 4MP FF IRUpto30m IP67 POE | • Smart Dual Light: Built-in IR and LED Lights with 3 Illumination Modes Supported • High-Quality Imaging with 4MP Resolution • Deep Learning-Based Human and Vehicle Classification • Built-in Mic for Real-Time Audio Security • Supports Max. 256G Micro SD card • Efficient H.264+/H.265+ Compression Technology |  |  | Basic Business BOM |  | Released |  | CE-LVD: EN62368-1 CE-EMC: Electromagnetic Compatibility Directive 2014/30/EU FCC: 47 CFR FCC Part 15, Subpart B UL/CUL: UL62368-1 & CAN/CSA C22.2 No. 62368-1-14
Account | SmartSD B.V | Distribution | HAC-1 Series | DH-HAC-HDW1509TP-Z-A-LED-27135-S2-B | DH-HAC-HDW1509TP-Z-A-LED-27135-S2 | Normal | * The parameters and datasheets below can only be applied to1509-S2 series. *In order to use the 5MP 16:9 HDCVI camera, the firmware of XVR must be upgraded to V4.001.0000001.0.R.200908 or later version. ·Max 25 fps@5MP (16:9 video output) ·120dB true WDR, 3DNR ·24/7 color imaging ·40 m illumination distance ·CVI/CVBS/AHD/TVI switchable ·Built-in mic ·Auto focus, 2.7 mm–13.5 mm motorized lens ·IP67, 12V±30% DC | 50.00 | [6 empty] | 1.0.01.12.22470-0007 | 6939554946295 |  |  | 24 | 0.58 | 0.087955 | 0.75 | 0.003665 | 36 | 5MP Full-color HDCVI Motorized Vari-Focal Eyeball Camera | 58.5 | 48.5 | 31.0 | 8525833000 | 5MP IR40m 120 dB IP67 | • High-Quality Imaging with 5MP 16:9 Resolution • Motorized Varifocal Lens for Easy Installation and Monitoring • Full-color: 24/7 color monitoring collects highly detailed information • 40 m Illumination Distance for Superior Camera Image Quality • Built-In Mic : Enhances Video Assistance with Audio Technology • Smart Light+ : Clear Details with Advanced LED Processing Technology • 3DNR & 120 dB WDR & Super Adapt Ensures Clear Details in Strong Backlight Conditions • IP67 Ratings for Protection Against Harsh Environments |  |  | Basic Business BOM |  | Released |  | CE (EN55032, EN55024, EN50130-4,EN60950-1) FCC (CFR 47 FCC Part 15 subpartB, ANSI C63.4-2014) UL (UL60950-1+CAN/CSA C22.2 No.60950-1)
Account | SmartSD B.V | Distribution | IP Camera for Distributors | DH-IPC-HFW2541TP-ZS-27135-S2-B | DH-IPC-HFW2541TP-ZS-27135-S2 | Normal | 5-MP 1/2.7" CMOS image sensor, low luminance, and high definition image. Outputs max. 5 MP (2960 × 1668) @20 fps, and supports 2688 ×1520 (2688 × 1520) @25/30 fps. H.265 codec, high compression rate, ultra-low bit rate. Built-in IR LED, and the max. illumination distance is 60 m. ROI, SMART H.264+/H.265+, flexible coding, applicable to various bandwidth and storage environments. Rotation mode, WDR, 3D NR, HLC, BLC, digital watermarking, applicable to various monitoring scenes. Intelligent monitoring: Intrusion, tripwire (the two functions support the classification and accurate detection of vehicle and human) Abnormality detection: Motion detection, video tampering, audio detection, no SD card, SD card full, SD card error, network disconnection, IP conflict, illegal access, and voltage detection. Supports max. 256 G Micro SD card; built in MIC. 12 VDC/PoE power supply, easy for installation. IP67, IK10 (optional) protection. SMD Plus. | 79.00 | 90.00 | 106.00 | 124.00 | 133.00 | 144.00 | 228.00 | 1.0.01.04.40149-0009 | 6923172557650 |  |  | 20 | 0.74 | 0.169830 | 0.98 | 0.008492 | 36 | 5MP WDR Bullet Network CAMERA | 75.5 | 65.2 | 34.5 | 8525833000 | Bullet 5MP IRUpto60m IP67 IK10 POE | • High-Quality Imaging with 5MP Resolution • Motorized Varifocal Lens for Easy Installation and Monitoring • Deep Learning-Based Human and Vehicle Classification • Built-in Mic for Real-Time Audio Security • Supports Max. 256G Micro SD card • Efficient H.264+/H.265+ Compression Technology |  |  | Basic Business BOM |  | Released |  | CE-LVD: EN62368-1; CE-EMC: Electromagnetic Compatibility Directive 2014/30/EU; FCC: 47 CFR FCC Part 15, Subpart B; UL/CUL: UL62368-1 & CAN/CSA C22.2 No. 62368-1-14
Account | SmartSD B.V | SMB | IP Camera for Distributors | DH-IPC-HFW3441EP-AS-0280B-S2-B | DH-IPC-HFW3441EP-AS-0280B-S2 | Normal | 4-MP 1/2.9" CMOS image sensor, low luminance, and high definition image. Outputs max. 4 MP (2688 × 1520)@25/30 fps. H.265 codec, high compression rate, ultra-low bit rate. Built-in IR LED, and the max. illumination distance is 30 m. ROI, SMART H.264 +/H.265+, AI H.264/H.265, flexible coding, applicable to various bandwidth and storage environments. Rotation mode, WDR, 3D NR, HLC, BLC, digital watermarking, applicable to various monitoring scenes. Intelligent monitoring: Intrusion, tripwire (the two functions support the classification and accurate detection of vehicle and human). Abnormality detection: Motion detection, video tampering, scene changing, audio detection, no SD card, SD card full, SD card error, network disconnection, IP conflict, illegal access, and voltage detection. Alarm: 1 in, 1 out; audio: 1 in, 1 out;Supports max. 512 G Micro SD card; built in MIC. 12 VDC/PoE power supply, easy for installation. IP67 protection. SMD 4.0. | 63.00 | 74.00 | 89.00 | 103.00 | 113.00 | 120.00 | 300.00 | 1.0.01.04.38360-0015 | 6939554946301 | DH-IPC-HFW3449EP-AS-IL-0280B | 1.0.01.04.44528-9001 | 20 | 0.59 | 0.096727 | 0.78 | 0.004837 | 36 | 4MP WDR Bullet Network CAMERA | 71.0 | 52.6 | 25.9 | 8525833000 | Bullet 4MP FF IRUpto30m I/O 1/1 IP67 POE | • High-Quality Imaging with 4 MP Resolution • 3 Streams for Diverse Application Needs • Enhanced Deep Learning-Based Human and Vehicle Classification • Adaptive Bitstream Control Strategies for Storage Cost Reduction • Built-in Mic for Real-Time Audio Security • Supports Max. 256G Micro SD card • IP67 for Protection Against Harsh Environments |  |  | Basic Business BOM | ML414H-IV01E | Released |  | CE-LVD: EN62368-1; CE-EMC: Electromagnetic Compatibility Directive 2014/30/EU; FCC: 47 CFR FCC Part 15, Subpart B; UL/CUL: UL62368-1 & CAN/CSA C22.2 No. 62368-1-14
Account | By Demes, SL | Project | Access Control | DHI-ASI2201H-DW | DHI-ASI2201H-DW | Normal | PC+ABS/acrylic panel, suitable for indoor and outdoor use. 2.4" TFT display screen with a resolution of 240 × 320. Operating temperature: -30 °C to +65 ℃ (–22°F to +149°F). IP65 rated (silicone sealant is needed, see Quick Start Guide). Reader/Controller dual mode, applicable to multiple scenarios; In reader mode, it can match multiple controllers with high-security data. 30,000 users, 30,000 cards, 30,000 passwords, 50 admin accounts, and 150,000 records. Card/remote/password unlock and unlock through their combinations. Deep learning algorithm makes fingerprint recognition time less than 1 s. ID card. Supports access control security module expansion to avoid tampering, increasing access safety. Supports duress alarm, tamper alarm, intrusion alarm, door contact timeout alarm, illegal card exceeding threshold alarm, illegal password exceeding threshold alarm, and external alarm. Supports guest users, patrol users, blocklist users, VIP users, general users, and others. TCP/IP and Wi-Fi communication; auto registration, P2P registration, and DHCP. Supports PC/mobile web clilent. Supports online update and USB update. Doorbell function. Compatible with SmartPss AC, ICC, and DSS Pro. Applied to access control scenarios such as office buildings, schools, parks, apartment complex, factories, business center, government buildings, and more. | 65.00 | 75.00 | 89.00 | 100.00 | 120.00 | 130.00 | 325.00 | 1.0.01.25.11390-0009 |  |  |  | 10 |  | 0.029164 | 0.464 | 0.002917 | 24 | Dahua Single Door one-way Password,Card Swiping Access Standalone | 35.5 | 26.5 | 31.0 | 8537101190 |  | • Card and Password Networked Access Standalone • 30,000 Cards and 30,000 Passwords • 2.4-inch LCD Display Screen with Resolution of 240 × 320 • Audio Prompts and Doorbell function • Touch Keypad for Operation • Easy Configuration via PC Web Client • Wi-Fi, IP65 Protection |  |  | Basic Business BOM | MS621FE | Released |  | CE; FCC
Account | By Demes, SL | Project | Access Control | DHI-ASI2201H-DW | DHI-ASI2201H-DW | Normal | PC+ABS/acrylic panel, suitable for indoor and outdoor use. 2.4" TFT display screen with a resolution of 240 × 320. Operating temperature: -30 °C to +65 ℃ (–22°F to +149°F). IP65 rated (silicone sealant is needed, see Quick Start Guide). Reader/Controller dual mode, applicable to multiple scenarios; In reader mode, it can match multiple controllers with high-security data. 30,000 users, 30,000 cards, 30,000 passwords, 50 admin accounts, and 150,000 records. Card/remote/password unlock and unlock through their combinations. Deep learning algorithm makes fingerprint recognition time less than 1 s. ID card. Supports access control security module expansion to avoid tampering, increasing access safety. Supports duress alarm, tamper alarm, intrusion alarm, door contact timeout alarm, illegal card exceeding threshold alarm, illegal password exceeding threshold alarm, and external alarm. Supports guest users, patrol users, blocklist users, VIP users, general users, and others. TCP/IP and Wi-Fi communication; auto registration, P2P registration, and DHCP. Supports PC/mobile web clilent. Supports online update and USB update. Doorbell function. Compatible with SmartPss AC, ICC, and DSS Pro. Applied to access control scenarios such as office buildings, schools, parks, apartment complex, factories, business center, government buildings, and more. | 65.00 | 75.00 | 89.00 | 100.00 | 120.00 | 130.00 | 325.00 | 1.0.01.25.11390-0010 | 6923172500212 |  |  | 10 |  | 0.029164 | 0.464 | 0.002917 | 24 | Dahua Single Door one-way Password,Card Swiping Access Standalone | 35.5 | 26.5 | 31.0 | 8537101190 |  | • Card and Password Networked Access Standalone • 30,000 Cards and 30,000 Passwords • 2.4-inch LCD Display Screen with Resolution of 240 × 320 • Audio Prompts and Doorbell function • Touch Keypad for Operation • Easy Configuration via PC Web Client • Wi-Fi, IP65 Protection |  |  | Basic Business BOM | MS621FE | Released |  | CE; FCC
Account | CCF | Distribution | IP Camera for Distributors | DH-IPC-HFW3549T1-ZAS-PV | DH-IPC-HFW3549T1P-ZAS-PV-27135-S5 | Normal | 5-MP 1/2.7" CMOS image sensor, low luminance, and high definition image. Outputs max. 5 MP (2960×1668) @20 fps. H.265 codec, high compression rate, ultra-low bit rate. Built-in warm light and IR LED; the max. IR illumination distance is 50 m and warm light distance is 40 m. ROI, SMART H.264+/H.265+, AI H.264/H.265, flexible coding, applicable to various bandwidth and storage environments. Rotation mode, WDR, 3D NR, HLC, BLC, digital watermarking, applicable to various monitoring scenes. Intelligent monitoring: Intrusion, tripwire (the two functions support the classification and accurate detection of vehicle and human), stay detection, loitering detection; face detection (full image). Abnormality detection: Motion detection, privacy masking, scene changing, audio detection, no SD card, SD card full, SD card error, network disconnection, IP conflict, illegal access, and voltage detection. Alarm: 1 in, 1 out; audio: 1 in, 1 out; supports max. 512 G Micro SD card; built-in dual Mic; 1-ch speaker; support two-way talk. 12 VDC/PoE power supply. IP67 protection. Sound and light alarm (red and blue lights). SMD 4.0. Supports AI SSA and one-tap arming and disarming. SMD area can be set in warm light areas that support triggering alarms. | 133.00 | 151.00 | 187.00 | 211.00 | 235.00 | 253.00 | 633.00 | 1.0.01.04.42328-0001 |  | DH-IPC-HFW3649T1P-ZAS-PV-2712-PRO | 1.0.01.04.46770-9002 | 8 | 1.05 | 0.067519 | 1.35 | 0.008440 | 36 | 5MP Smart Dual Illumination Active Deterrence Vari-focal Bullet WizSense Network Camera | 57.5 | 35.8 | 32.8 | 8525833000 | Bullet 5MP IRUpto50m I/O 1/1 IP67 POE | • High-Quality Imaging with 5 MP Resolution • Motorized Varifocal Lens for Easy Installation and Monitoring • Smart Dual Light: Built-in IR and LED Lights with 3 Illumination Modes Supported • Red & Blue Warning Lights and Alarm Sounds for Active Deterrence • Enhanced Deep Learning-Based Human and Vehicle Classification • AcuPick Enables Fast and Precise Human&Vehicle Search • Built-in Dual Mic & Speaker: Secure Real-Time Talk • IP67 for Protection Against Harsh Environments |  |  | Basic Business BOM | ML414H-IV01E | Released |  | CE-LVD: EN 62368-1; CE-EMC: Electromagnetc Compatbility Directve 2014/30/EU
Account | VEDITEC | Project | IP Camera for Industries | DH-IPC-HFW5842E-ZHE-Black | DH-IPC-HFW5842EP-ZHE-2712-S3 | Normal | * The parameters and datasheets below can only be applied to 5842-Z-S3 series. 8-MP 1/1.8" CMOS image sensor, low luminance, and high definition image. Outputs max. 8MP (3840×2160) @25/30 fps. Built-in IR LED, and the max. illumination distance is 60 m. ROI, SVC, SMART H.264+/H.265+, AI H.264/H.265, encoding after filter, flexible coding, applicable to various bandwidth and storage environments. Rotation mode, WDR, 3D NR, HLC, BLC, digital watermarking, applicable to various monitoring scenes. With deep learning algorithm, it supports: video metadata, smart sound detection, IVS, face detection, smart object detection, and people counting, etc. Alarm: 2 in, 1 out; audio: 1 in, 1 out; supports max. 1 TB Micro SD card, built-in MIC. 12 VDC/PoE power supply; ePoE. IP67 and IK10 protection. SMD 3.0. | 212.00 | 240.00 | 297.00 | 337.00 | 378.00 | 402.00 | 1005.00 | 1.0.01.04.40640-0003 | 6939554970054 | DH-IPC-HFW5859E1P-ZHE-IL-2712 | 1.0.01.04.46878-9001 | 4 | 1.12 | 0.038688 | 1.66 | 0.009672 | 60 | 8MP IR Vari-focal Bullet WizMind Network Camera | 39.0 | 32.0 | 31.0 | 8525833000 | Bullet 8MP IRUpto60m I/O 2/1 IP67 IK10 POE | • High-Quality Imaging with 8MP Resolution • Enhancing Image Quality with AI-ISP Technology • AcuPick2.0 Enables Fast and Precise Human&Vehicle&Animals Search • Supports Over 8 AI Functions, Applicable for Multi-scenario Targets Detection and Analysis • Built-in Mic for Real-Time Audio Security • IP67 and IK10 Ratings for Protection Against Harsh Environments |  |  | Basic Business BOM | ML414H-IV01E | Released |  | CE-LVD: EN62368-1; CE-EMC: Electromagnetic Compatibility Directive 2014/30/EU; FCC: 47 CFR FCC Part 15, Subpart B; UL/CUL: UL62368-1 & CAN/CSA C22.2 No. 62368-1-14
others | others | Distribution | Monitor | DHL32-F600 | DHL32-F600 | Delisting | > Industrial level LCD panel, suitable for continuous 24/7 operation > Physical resolution of 1920×1080 > High fidelity digital processing for a brilliant and vivid video > 8ms fast response time for no motion blur, judder or ghosting > Built-in speakers |  | 166.71 | [5 empty] | 1.0.01.01.11209 | 6939554908149 |  |  | 1 | 5.4 | 0.058781 | 7.15 | 0.058781 | 24 | Dahua 32 LCD Monitor | 78.5 | 14.4 | 52.0 | 8528591090 | 1920 × 1080 350 cd/m² 8 ms 8 Bit |  |  |  | Basic BOM |  | Released
others | others | Project | Mobile Portable Terminal | DH-MPT320 | DHI-MPT320 | Delisting | Based on three-proofing mobile phone design, the Mobile Portable Terminal can be used with external camera, charging and transmission base, leather case, battery, and other accessories. The product has robust and durable appearance, and runs stably and reliably. It supports mainstream video streaming protocols, and video metadata algorithms such as face recognition and license plate recognition can be extended to expand intelligent application scenarios. | 617.00 | 758.00 |  |  | 1082.00 | 1165.00 | 1942.00 | 1.0.01.01.14199 | 6923172519894 |  |  | 8 | 0.3 | 0.019687 | 0.307 | 0.002461 | 12 | Dahua Mobile Portable Terminal | 32.3 | 26.5 | 23.0 | 8471309000 |  |  |  |  | Basic BOM |  | Released |  | Support CE and FCC
others | others | Project | Mobile Portable Terminal | DH-MEC-S320 | DHI-MEC-S320 | Delisting | The product is an external shoulder camera for MPT320 with lens of large FOV. It has various functions, including one-press snapshot, recording videos, and audio talk, which diversifies businesses and functions of MPT320 device. | 94.00 | 116.00 |  |  | 165.00 | 178.00 | 296.00 | 1.0.01.01.14685 | 6923172519870 |  |  | 20 | 0.077 | 0.014264 | 0.11 | 0.000714 | 12 | Domestic DH External Camera | 38.2 | 29.4 | 12.7 | 8525833000 |  |  |  |  | Basic BOM |  | Released
others | others | Project | Mobile Portable Terminal | DH-MEC-S320 | DHI-MEC-S320 | Delisting | The product is an external shoulder camera for MPT320 with lens of large FOV. It has various functions, including one-press snapshot, recording videos, and audio talk, which diversifies businesses and functions of MPT320 device. | 94.00 | 116.00 |  |  | 165.00 | 178.00 | 296.00 | 1.0.01.01.14685-0009 | 6923172519870 |  |  | 20 | 0.077 | 0.014264 | 0.11 | 0.000714 | 12 | Domestic DH External Camera | 38.2 | 29.4 | 12.7 | 8525833000 |  |  |  |  | Country BOM |  | Released
others | others | Project | Mobile Portable Terminal | DH-MAE-D200 | DHI-MAE-D200 | Delisting | The product is a charging base with data transmission function. Working with MPT320 device, it can charge the device directly, supply power through PoE, and back up the data of the device, which diversifies businesses and functions of MPT320 device. | 72.00 | 88.00 |  |  | 126.00 | 136.00 | 226.00 | 1.0.01.01.14689 | 6923172519887 |  |  | 30 | 0.418 | 0.177460 | 0.73 | 0.005916 | 12 | Domestic DH Docking Base | 107.0 | 53.5 | 31.0 | 8504409999 |  |  |  |  | Basic BOM |  | Released
others | others | Project | Mobile Portable Terminal | DH-MAE-D200 | DHI-MAE-D200 | Delisting | The product is a charging base with data transmission function. Working with MPT320 device, it can charge the device directly, supply power through PoE, and back up the data of the device, which diversifies businesses and functions of MPT320 device. | 72.00 | 88.00 |  |  | 126.00 | 136.00 | 226.00 | 1.0.01.01.14689-0012 | 6923172519887 |  |  | 30 | 0.418 | 0.177460 | 0.73 | 0.005916 | 12 | Domestic DH Docking Base | 107.0 | 53.5 | 31.0 | 8504409999 |  |  |  |  | Country BOM |  | Released
others | others | Distribution | XVR-5 Series | DH-XVR5104H-4KL-I3 | DH-XVR5104H-4KL-I3 | Delisting | > H.265+/H.265 dual-stream video compression > Supports all-channels AI Coding > Supports HDCVI/AHD/TVI/CVBS/IP video inputs > Max 8 channels IP camera inputs, each channel up to 8MP; Max 64 Mbps incoming bandwidth > Up to 4 channels video stream (analog channel) Perimeter Protection > Up to 4 channels video stream (analog channel) SMD Plus > Up to 1 channel video stream (analog channel) human face recognition > IoT & POS functionalities | 57.00 | 70.00 | 84.00 | 89.00 | 92.00 | 98.00 | 244.00 | 1.0.01.01.14806-0017 | 6939554930447 | DH-XVR5104H-4KL-I3(V3.0),DH-XVR5104H-4KL-I3/T | 1.0.01.01.16126-9004,1.0.01.01.16866-9001 | 10 | 1.3 | 0.157410 | 1.76 | 0.015741 | 36 | Dahua 4CH 1080P Mini 1U DIGITAL VIDEO RECORDER | 76.8 | 61.0 | 33.6 | 8521909090 | XVR 4ch (4ch POC) | 1. Support 4K@15fps, 16:9 5MP real-time preview. 2. Equipped with four AI function: SMD Plus, Perimeter Protection, Face Recognition, AI Coding. 3. Support Scheduled AI, AI functions can be set according to different time period. 4. Support Smart Dual Light input and realize a clearer and more colorful monitoring record of key targets in night 5. Support TiOC Camera input and active deterrence linkage warns off intruders in time 6. One-click arming & disarming brings convenience to end-users 7. Support DAC (Digital Audio-over-Coax) 8. Mini metal case |  |  | Country BOM | CR1220 | Released |  | FCC: Part 15 Subpart B CE: CE-LVD: EN 60950-1/IEC 60950-1 CE-EMC: EN 61000-3-2; EN 61000-3-3; EN 55032; EN50130; EN 55024
others | others | Distribution | Display Control | DHI-NVD0605DH-4I-4K | DHI-NVD0605DH-4I-4K | Delisting | 6-ch HDMI signal output ports. 6-ch HDMI audio outputs. 2-ch DVI and 2-ch HDMI video inputs. Standard network video stream decoding: MPEG2; MPEG4; H.264; H.265; SVAC; MJPEG. Video decoding: QCIF; CIF; 2CIF; HD1; D1; 720p; 1080p; 3MP; 5MP; 6MP; 8MP; 12MP; 32MP. Control screen switch through serial port. 3 output ports are grouped to share the decoding performance: Up to 64 channels can be decoded at the same time; supports 1-ch 32MP@25 fps, 3-ch 12MP@15 fps, 4-ch 8MP@30 fps, 6-ch 6MP@25 fps, 8-ch 5MP@25 fps, 9-ch 4MP@25 fps, 10-ch 3MP@30 fps, or 16-ch 1080p@30 fps. Split view: 1/4/6/8/9/16/25/36, M × N split. HDMI output port supports 3840 × 2160, 1920 × 1080, 1280 × 1024, 1280 × 720, and 1024 × 768. ONVIF, RTSP, Hikvision/Dahua private protocols. Scheme tour. Customized background image color. Customized resolution output; supports connecting to small-pitch LED. Supports splicing screen. Screens sync at millisecond level. 2 × 10/100/1000 M self-adaptive Ethernet ports. Enhanced user encryption: MD5 encryption of HTTP, HTTPS and SSL certificates, and Telnet password changing is synced to user account. Standard network protocol and compression algorithm for interconnection across multiple platforms. Standard and elegant 1.5U cabinet. | 750.00 | 871.00 | 1076.00 | 1220.00 | 1307.00 | 1407.00 | 2345.00 | 1.0.01.01.15039-0036 | 6923172529022 | DHI-NVD0605DU-2I | 1.0.01.01.16422-9001 | 2 | 4.5 | 0.132174 | 6.5 | 0.066087 | 24 | Dahua 6CH HD NETWORK VIDEO DECODER | 55.3 | 52.3 | 45.7 | 8517629990 |  | · Standard 1.5U case, suitable for small-sized solutions · H.265/H.264/MJPEG/MPEG4/MPEG2 video decoding · Ultra-high decoding ability, up to 32MP · 2ch HDMI and 2ch DVI-I input, supports 4K collection · 6ch HDMI output, the resolution of which can be user-defined · Supports 1/4/6/8/9/16/25/36 and free split · Splicing screens control for zoom/merge/roam/overlay · Supports alarm, RS232, RS485 |  |  | Country BOM | CR2032 | Released
others | others | Distribution | XVR-5 Series | DH-XVR5108H-4KL-I3 | DH-XVR5108H-4KL-I3 | Delisting | · H.265+/H.265 dual-stream video compression · Supports Full-channel AI Coding · Supports HDCVI/AHD/TVI/CVBS/IP video inputs · Max 16 channels IP camera inputs, each channel up to 8MP; Max 128 Mbps incoming bandwidth · Up to 8 channels video stream (analog channel) Perimeter Protection · Up to 8 channels video stream (analog channel) SMD Plus · Up to 2 channels video stream (analog channel) human face recognition · IoT & POS functionalities | 90.00 | 111.00 | 132.00 | 140.00 | 145.00 | 154.00 | 385.00 | 1.0.01.01.15208 | 6923172535184 | DH-XVR5108H-4KL-I3(V2.0),DH-XVR5108H-4KL-I3/T | 1.0.01.01.15950-9002,1.0.01.01.16874-9001 | 10 | 1.2 | 0.157410 | 1.9 | 0.015741 | 36 | 8CH Penta-brid 4K Value/5MP Mini 1U 1HDD WizSense Digital Video Recorder | 76.8 | 61.0 | 33.6 | 8521909090 | XVR 8ch (4ch POC) | 1. Support 4K@15fps, 16:9 5MP real-time preview. 2. Equipped with four AI function: SMD Plus, Perimeter Protection, Face Recognition, AI Coding. 3. Support Scheduled AI, AI functions can be set according to different time period. 4. Support Smart Dual Light input and realize a clearer and more colorful monitoring record of key targets in night 5. Support TiOC Camera input and active deterrence linkage warns off intruders in time 6. One-click arming & disarming brings convenience to end-users 7. Support DAC (Digital Audio-over-Coax) 8. Mini metal case |  |  | Basic BOM | CR1220 | Released |  | CE: CE-LVD: EN 60950-1/IEC 60950-1 CE-EMC: EN 61000-3-2, EN 61000-3-3, EN 55032, EN 50130, EN 55024 FCC: Part 15 Subpart B
others | others | Distribution | XVR-5 Series | DH-XVR5108H-4KL-I3 | DH-XVR5108H-4KL-I3 | Delisting | · H.265+/H.265 dual-stream video compression · Supports Full-channel AI Coding · Supports HDCVI/AHD/TVI/CVBS/IP video inputs · Max 16 channels IP camera inputs, each channel up to 8MP; Max 128 Mbps incoming bandwidth · Up to 8 channels video stream (analog channel) Perimeter Protection · Up to 8 channels video stream (analog channel) SMD Plus · Up to 2 channels video stream (analog channel) human face recognition · IoT & POS functionalities | 90.00 | 111.00 | 132.00 | 140.00 | 145.00 | 154.00 | 385.00 | 1.0.01.01.15208-0013 | 6923172535184 | DH-XVR5108H-4KL-I3(V2.0),DH-XVR5108H-4KL-I3/T | 1.0.01.01.15950-9002,1.0.01.01.16874-9001 | 10 | 1.2 | 0.157410 | 1.9 | 0.015741 | 36 | Dahua 8CH 1080P Mini 1U DIGITAL VIDEO RECORDER | 76.8 | 61.0 | 33.6 | 8521909090 | XVR 8ch (4ch POC) | 1. Support 4K@15fps, 16:9 5MP real-time preview. 2. Equipped with four AI function: SMD Plus, Perimeter Protection, Face Recognition, AI Coding. 3. Support Scheduled AI, AI functions can be set according to different time period. 4. Support Smart Dual Light input and realize a clearer and more colorful monitoring record of key targets in night 5. Support TiOC Camera input and active deterrence linkage warns off intruders in time 6. One-click arming & disarming brings convenience to end-users 7. Support DAC (Digital Audio-over-Coax) 8. Mini metal case |  |  | Country BOM | CR1220 | Released |  | CE: CE-LVD: EN 60950-1/IEC 60950-1 CE-EMC: EN 61000-3-2, EN 61000-3-3, EN 55032, EN 50130, EN 55024 FCC: Part 15 Subpart B
others | others | Distribution | XVR-5 Series | DH-XVR5108HE-4KL-I3 | DH-XVR5108HE-4KL-I3 | Delisting | · H.265+/H.265 dual-stream video compression · Supports Full-channel AI Coding · Supports HDCVI/AHD/TVI/CVBS/IP video inputs · Max 16 channels IP camera inputs, each channel up to 8MP; Max 128 Mbps incoming bandwidth · Up to 8 channels video stream (analog channel) Perimeter Protection · Up to 8 channels video stream (analog channel) SMD Plus · Up to 2 channels video stream (analog channel) human face recognition · IoT & POS functionalities | 105.00 | 129.00 | 154.00 | 163.00 | 169.00 | 180.00 | 449.00 | 1.0.01.01.15209-0015 | 6923172535191 | DH-XVR5108HE-4KL-I3(V2.0),DH-XVR5108HE-4KL-I3/T | 1.0.01.01.15982-9001,1.0.01.01.16875-9001 | 10 | 1.24 | 0.157410 | 1.92 | 0.015741 | 36 | Dahua 8CH 1080P Mini 1U DIGITAL VIDEO RECORDER | 76.8 | 61.0 | 33.6 | 8521909090 | XVR 8ch (4ch POC) I/O 8/3 | 1. Support 4K@15fps, 16:9 5MP real-time preview. 2. Equipped with four AI function: SMD Plus, Perimeter Protection, Face Recognition, AI Coding. 3. Support Scheduled AI, AI functions can be set according to different time period. 4. Support Smart Dual Light input and realize a clearer and more colorful monitoring record of key targets in night 5. Support TiOC Camera input and active deterrence linkage warns off intruders in time 6. One-click arming & disarming brings convenience to end-users 7. Support DAC (Digital Audio-over-Coax) 8. Mini metal case 9. Support alarm and full channel audio in |  |  | Country BOM | CR1220 | Released |  | CE: CE-LVD: EN 60950-1/IEC 60950-1 CE-EMC: EN 61000-3-2, EN 61000-3-3, EN 55032, EN 50130, EN 55024 FCC: Part 15 Subpart B
others | others | Consumer | Consumer Auto Products | H10 | DHI-DAE-HC5710WVI-H10 | Delisting | 2160P ultra high resolution image Supports ADAS: Front Vehicle Starting Warning, Front Vehicle Collision Warning, Lane Departure Warning Supports 24-hours parking monitoring (with hardwire kit) Supports WDR Built-in Wi-Fi AP module G-Sensor module supports collision detection and video lock Supports MicroSD card up to 256 GB Compatible with mobile client for setup, live view, recording search and backup Supports voice control Front and rear recording | 69.89 | 77.00 |  |  |  | 91.00 | 114.00 | 1.0.01.02.11512 | 6923172583901 |  |  | 21 | 0.114 | 0.030800 | 0.415 | 0.001467 | 12 | Huaruijie Overseas Dual Recording 4K+1K Hidden Recorder DHI-DAE-HC5710WVI-H10 Hirige LOGO | 40.0 | 35.0 | 22.0 | 8525893900 |  | Dual recording: 4K+1K Single record:4K; ADAS(Up to 97% accuracy); Supports up to 256GB of storage |  |  | Basic BOM | MS621FE | Released
others | others | Consumer | Consumer Auto Products | H10 | DHI-DAE-HC5710WVI-H10 | Delisting | 2160P ultra high resolution image Supports ADAS: Front Vehicle Starting Warning, Front Vehicle Collision Warning, Lane Departure Warning Supports 24-hours parking monitoring (with hardwire kit) Supports WDR Built-in Wi-Fi AP module G-Sensor module supports collision detection and video lock Supports MicroSD card up to 256 GB Compatible with mobile client for setup, live view, recording search and backup Supports voice control Front and rear recording | 69.89 | 77.00 |  |  |  | 91.00 | 114.00 | 1.0.01.02.11512-9001 | 6923172583901 |  |  | 21 | 0.114 | 0.030800 | 0.415 | 0.001467 | 12 | [1-35B6D-QRRX] 华锐捷海外双录4K+1K隐藏式记录仪 DHI-DAE-HC5710WVI-H10-Hirige LOGO | 40.0 | 35.0 | 22.0 | 8525893900 |  | Dual recording: 4K+1K Single record:4K; ADAS(Up to 97% accuracy); Supports up to 256GB of storage |  |  | Country BOM | MS621FE | Released
others | others | Project | IP Camera for Industries | DH-IPC-HDBW4431FP-AS | DH-IPC-HDBW4431FP-AS-0280B-S2 | Delisting | 1/3' 4M CMOS,ICR,WDR(120dB) H.265+/H.265/H.264+/H.264,4MP(1~30fps) 2.8mm 3.6mm 6mm Fixed lens IR 20m,Bulit-in Mic,Micro SD,IP67,IK10 DC12V,PoE |  | 68.71 | [5 empty] | 1.0.01.04.18364 | 6939554911248 |  |  | 20 |  | 0.057137 | 0.52 | 0.002857 | 36 | 4MP WDR Vandal-proof IR Dome Camera Network CAMERA | 71.6 | 30.0 | 26.6 | 8525833000 | Vandal-proof Dome Camera |  |  |  | Basic BOM | ML414H-IV01E | Released
others | others | Project | IP Camera for Industries | DH-IPC-HDBW5431EP-ZE | DH-IPC-HDBW5431EP-ZE-27135 | Delisting | 1/3' 4M CMOS, ICR,WDR (120dB) H.265+/H.265/H.264+/H.264,4M(1~30fps) -Z:2.7~13.5mm motorized lens IR 50m,Alarm1/1,Audio1/1,Micro SD,IP67,IK10 AC24V/DC12V，ePoE |  | 124.28 | [5 empty] | 1.0.01.04.23698 | 6939554936067 | DH-IPC-HDBW5442EP-ZE-2712-DC12AC24V-S3 | 1.0.01.04.40662-9001 | 10 |  | 0.097822 | 1.3 | 0.009783 | 36 | 4MP WDR Vandal-proof IR Dome Camera Network CAMERA | 99.0 | 41.0 | 24.1 | 8525833000 | Vandal-proof Dome Camera |  |  |  | Basic BOM | ML414H-IV01E | Released
others | others | Project | IP Camera for Industries | DH-IPC-HF5241FP-E-S2 | DH-IPC-HF5241FP-E-S2 | Delisting | 2MP General Box Camera Network CAMERA | 81.00 | 92.00 | 105.00 | 118.00 | 131.00 | 141.00 | 353.00 | 1.0.01.04.34797 | 6923172510792 |  |  | 20 |  | 0.096727 | 0.97 | 0.004837 | 36 | 2MP General Box Camera Network CAMERA | 71.0 | 52.6 | 25.9 |  | Box Camera |  |  |  | Basic BOM | ML414H-IV01E | Released
others | others | Project | IP Camera for Industries | DH-IPC-HF5442FP-E-S2 | DH-IPC-HF5442FP-E-S2 | Delisting | 4MP General Box Camera Network CAMERA | 105.00 | 119.00 | 135.00 | 153.00 | 170.00 | 183.00 | 457.00 | 1.0.01.04.34798 | 6923172510808 |  |  | 20 |  | 0.096727 | 0.96 | 0.004837 | 36 | 4MP General Box Camera Network CAMERA | 71.0 | 52.6 | 25.9 |  | Box Camera |  |  |  | Basic BOM | ML414H-IV01E | Released
others | others | Project | IP Camera for Industries | DH-IPC-HF5541FP-E-S2 | DH-IPC-HF5541FP-E-S2 | Delisting | 5MP General Box Camera Network CAMERA | 95.00 | 108.00 | 123.00 | 138.00 | 154.00 | 166.00 | 414.00 | 1.0.01.04.34799 | 6923172510815 |  |  | 20 |  | 0.096727 | 0.97 | 0.004837 | 36 | 5MP General Box Camera Network CAMERA | 71.0 | 52.6 | 25.9 |  | Box Camera |  |  |  | Basic BOM | ML414H-IV01E | Released
others | others | Project | EVS | DHI-EVS5124S | DHI-EVS5124S | Delisting | 64-bit high-performance multi-core processor Max 320-ch IP camera inputs Max 800 Mbps incoming/recording/forwarding bandwidth 24 bays, SATA, Hot-Swap Supports RAID 0/1/5/6/10/50/60,Hot spare Supports video stream direct storage mode and IPSAN storage mode Supports N+M cluster Supports Automatic Network Replenishment (ANR) Modular and drawer-like design 1+1 redundant 80PLUS platinum power supply | 2070.00 | 2540.00 |  |  | 3629.00 | 3908.00 | 6511.00 | 1.0.01.05.10281-0015 | 6923169733746 |  |  | 1 | 28.4 | 0.347631 | 43.5 | 0.347631 | 60 | Dahua 320CH 4U Embedded Video Storage | 96.2 | 68.7 | 52.6 | 8471504090 | 24bays bandwidth: 800 Mbps Single controller | • Max. 320-ch IP Camera Inputs • Max. 800 Mbps Incoming/Recording/Forwarding Bandwidth • 24 bays, SATA, Hot-Swap • RAID 0/1/5/6/10/50/60, Hot Spare, N+M Cluster • Video Stream/Picture Direct Storage Mode and IPSAN Storage Mode • Modular and Drawer-like Design • 1+1 Redundant 80PLUS Platinum Power Supply |  |  | Country BOM | CR2032 | Released |  | CE: CE-LVD: EN 60950-1/IEC 60950-1 CE-EMC: EN 61000-3-2, EN 61000-3-3, EN 55032, EN 50130, EN 55024 FCC: Part 15 Subpart B
others | others | Project | EVS | DHI-EVS5136S | DHI-EVS5136S-S2 | Delisting | 64-bit high-performance multi-core processor Max 320-ch IP camera inputs Max 800 Mbps incoming/recording/forwarding bandwidth 36 bays, SATA, Hot-Swap Supports RAID 0/1/5/6/10/50/60,Hot spare Supports video stream direct storage mode and IPSAN storage mode Supports N+M cluster Supports Automatic Network Replenishment (ANR) Modular and drawer-like design 1+1 redundant 80PLUS platinum power supply | 3225.00 | 3963.00 |  |  | 5661.00 | 6097.00 | 10161.00 | 1.0.01.05.10338-0006 | 6923172547545 |  |  | 1 | 25.3 | 0.380675 | 42.4 | 0.380675 | 60 | Dahua 320CH 36 4U Embedded Video Storage | 96.2 | 68.7 | 57.6 | 8471504090 | 36bays bandwidth: 800 Mbps Single controller | • Max. 320-ch IP Camera Inputs • Max. 800 Mbps Incoming/Recording/Forwarding Bandwidth • 36 Bays, SAS/SATA, Hot-Swap • RAID 0/1/5/6/10/50/60, Hot Spare, N+M Cluster • Video Stream/Picture Direct Storage Mode and IPSAN Storage Mode • Modular and Drawer-like Design • 1+1 Redundant 80PLUS Platinum Power Supply |  |  | Country BOM | CR2032 | Released |  | CE: CE-LVD: EN 60950-1/IEC 60950-1 CE-EMC: EN 61000-3-2, EN 61000-3-3, EN 55032, EN 50130, EN 55024 FCC: Part 15 Subpart B
others | others | Project | EVS | DHI-EVS5148S | DHI-EVS5148S-S2 | Delisting | 64-bit high-performance multi-core processor Max 320-ch IP camera inputs Max 800 Mbps incoming/recording/forwarding bandwidth 48 bays, SATA, Hot-Swap Supports RAID 0/1/5/6/10/50/60,Hot spare Supports video stream direct storage mode and IPSAN storage mode Supports N+M cluster Supports Automatic Network Replenishment (ANR) Modular and drawer-like design 1+1 redundant 80PLUS platinum power supply | 4206.00 | 5169.00 |  |  | 7384.00 | 7952.00 | 13254.00 | 1.0.01.05.10342-0007 | 6923172547552 |  |  | 1 | 35.2 | 0.518876 | 76.5 | 0.518876 | 60 | Dahua 320CH 48 6U Embedded Video Storage | 95.7 | 68.2 | 79.5 | 8471504090 | 48bays bandwidth: 800 Mbps Single controller | • Max. 320-ch IP Camera Inputs • Max. 800 Mbps Incoming/Recording/Forwarding Bandwidth • 48 Bays, SAS/SATA, Hot-Swap • RAID 0/1/5/6/10/50/60, Hot spare • Video Stream/Picture Direct Storage Mode and IPSAN Storage Mode • Modular and Drawer-like Design • 1+1 Redundant 80PLUS Platinum Power Supply |  |  | Country BOM | CR2032 | Released |  | CE: CE-LVD: EN 60950-1/IEC 60950-1 CE-EMC: EN 61000-3-2, EN 61000-3-3, EN 55032, EN 50130, EN 55024 FCC: Part 15 Subpart B
others | others | Project | EVS | DHI-EVS3224S-SMR/250 | DHI-EVS3224S-SMR/250 | Delisting | 64-bit High-performance multi-core processor Max 256-ch IP camera inputs Max 768 Mbps incoming/recording/forwarding bandwidth 24 bays, SMR, Hot-Swap Supports RAID 5 Supports video stream/picture direct storage mode Supports N+M cluster Supports Automatic Network Replenishment (ANR) Modular and drawer-like design 1+1 redundant 80PLUS platinum power supply Contains 10 x 25 TB SMR enterprise-level HDD | 5700.00 | 6730.00 |  | 8628.00 | 9614.00 | 10353.00 | 17255.00 | 1.0.01.05.10505-9003 | 6939554901133 |  |  | 1 | 12.8 | 0.478048 | 25.1 | 0.478048 | 60 | Dahua 256CH 24 3U Embedded Video Storage | 78.3 | 69.3 | 88.1 | 8471504090 | 24bays bandwidth: 768 Mbps Single controller | 1. Single controller, 3U, 24-bay 2. 256-ch(768 Mbps) IP camera record with video stream direct storage 3. Contains with 10 pcs SMR HDD 4. RAID 5, N+M Hot Standby |  |  | Country BOM | CR2032 | Released
others | others | Project | EVS | DHI-EVS3224S-SMR/600 | DHI-EVS3224S-SMR/600 | Delisting | 64-bit High-performance multi-core processor Max 256-ch IP camera inputs Max 768 Mbps incoming/recording/forwarding bandwidth 24 bays, SMR, Hot-Swap Supports RAID 5 Supports video stream/picture direct storage mode Supports N+M cluster Supports Automatic Network Replenishment (ANR) Modular and drawer-like design 1+1 redundant 80PLUS platinum power supply Contains 24 x 25 TB SMR enterprise-level HDD | 11000.00 | 12989.00 |  | 16650.00 | 18552.00 | 19980.00 | 33299.00 | 1.0.01.05.10509-9003 | 6939554901171 |  |  | 1 | 12.8 | 0.478048 | 25.1 | 0.478048 | 60 | Dahua 256CH 24 3U Embedded Video Storage | 78.3 | 69.3 | 88.1 | 8471504090 | 24bays bandwidth: 768 Mbps Single controller | 1. Single controller, 3U, 24-bay 2. 256-ch(768 Mbps) IP camera record with video stream direct storage 3. Contains with 24 pcs SMR HDD 4. RAID 5, N+M Hot Standby |  |  | Country BOM | CR2032 | Released
others | others | Project | Other Series | DH-SD60230U-HNI | DH-SD60230U-HNI | Delisting | > 1/2.8' 2Megapixel STARVIS™ CMOS > Powerful 30x optical zoom > Starlight technology > H.265 Encoding > Max. 50/60fps@1080P, 25/30/50/60fps@720P > Auto-tracking and IVS > Support PoE+ > IP67, IK10 | 315.00 | 371.00 |  | 497.00 | 553.00 | 596.00 | 1489.00 | 1.0.01.07.11590-9001 | 6939554938962 | DH-SD60432DB-HNY | 1.0.01.07.15354-9001 | 1 | 5.4 | 0.053018 | 6.4222105 | 0.053018 | 36 | 2MP 30 Ordinary Non Compensation Light NETWORK PTZ CAMERA | 31.9 | 31.9 | 52.1 | 8525833000 | 2MP I/O 7/2 POE+ | 1. High preset and manual speed make the PTZ responsive. Preset pan speed is 600°/s, and preset tilt speed is 500°/s. 2. The tilt range is large, -20° ~ 90°, and the monitoring range is extremely wide. 3. IP67 and IK10 design leaves you worry-free about rain or snow since it withstands outdoor weather conditions and vandalism based on human form. |  |  | Country BOM | ML414H-IV01E | Released
others | others | Distribution | Other Series | DH-SD60225U-HNI | DH-SD60225U-HNI | Delisting | >1/2.8' 2Megapixel STARVIS™ CMOS >Powerful 25x optical zoom >Starlight technology >H.265 Encoding >Max. 50/60fps@1080P, 25/30/50/60fps@720P >Auto-tracking and IVS >Support PoE+ >IP67, IK10 | 250.00 | 294.00 | 350.00 | 394.00 | 439.00 | 473.00 | 1182.00 | 1.0.01.07.11664-9001 | 6939554938856 | DH-SD60432DB-HNY | 1.0.01.07.15354-9001 | 1 | 5.4 | 0.053018 | 6.4012821 | 0.053018 | 36 | 2MP 25 Startlight Non Compensation Light NETWORK PTZ CAMERA | 31.9 | 31.9 | 52.1 | 8525833000 | 2MP I/O 7/2 POE+ | 1. High preset and manual speed make the PTZ responsive. Preset pan speed is 600°/s, and preset tilt speed is 500°/s. 2. The tilt range is large, -20° ~ 90°, and the monitoring range is extremely wide. 3. IP67 and IK10 design leaves you worry-free about rain or snow since it withstands outdoor weather conditions and vandalism based on human form. |  |  | Country BOM | ML414H-IV01E | Released
others | others | Distribution | Other Series | DH-SD60230U-HNI-SL | DH-SD60230U-HNI-SL | Delisting | The Dahua 2 MP Corrosion-resistant Starlight PTZ camera offers high-resolution video and cutting-edge technology for long-range video surveillance. The Corrosion-resistant 316L Stainless Steel housing protects the camera in the harshest environments, ideal for use in coastal and marine applications, chemical plants, and other caustic environments. The camera features Smart H.265+ video compression, reducing bandwidth and storage requirements without sacrificing video quality. For challenging low-light applications, Dahua’s Starlight Ultra-low Light Technology offers best-in-class light sensitivity, capturing details in low-light environments. The camera uses a set of optical features to balance light throughout the scene, resulting in clear images in dark environments. | 1216.00 | 1430.00 | 1699.00 | 1916.00 | 2135.00 | 2300.00 | 5748.00 | 1.0.01.07.11741-0023 | 6939554938528 | DH-SD60432DB-HNY-SL | 1.0.01.07.15353-9001 | 1 | 9.3 | 0.053018 | 10.2333577 | 0.053018 | 60 | 2MP 30 Ordinary Non Compensation Light ANTI-CORROSION CAMERA | 31.9 | 31.9 | 52.1 | 8525833000 | 2MP I/O 7/2 POE+ | 1.316L stainless steel, NEMA-4X certification 2.High protection with IK10 and IP68 3.30× optical zoom provide close up views over expansive areas |  |  | Country BOM | ML414H-IV01E | Released
others | others | Distribution | Other Series | DH-SD40212T-HN | DH-SD40212T-HN-S2 | Delisting | > 1/2.8' 2Megapixel STARVIS™ CMOS > Powerful 12x optical zoom > Support Triple-streams encoding > Max. 25/30fps@1080P > IVS > Support PoE+ > IP66, IK10 | 175.00 | 206.00 | 245.00 | 276.00 | 308.00 | 331.00 | 827.00 | 1.0.01.07.12104 | 6939554938986 | DH-SD4A216DB-HNY | 1.0.01.07.15253-9001 | 4 | 3.48 | 0.119122 | 4.1394737 | 0.029781 | 36 | 2MP 12 Non Compensation Light NETWORK PTZ CAMERA | 54.1 | 54.1 | 40.7 | 8525833000 | 2MP I/O 2/1 POE+ | 1. The dome cover can be replaced with a smoke cover for better concealment. 2. 12× optical zoom provide close up views over expansive areas 3. IK10 protection, excellent anti-damage capability; |  |  | Basic BOM | ML414H-IV01E | Released
others | others | Distribution | Other Series | DH-SD40212T-HN | DH-SD40212T-HN-S2 | Delisting | > 1/2.8' 2Megapixel STARVIS™ CMOS > Powerful 12x optical zoom > Support Triple-streams encoding > Max. 25/30fps@1080P > IVS > Support PoE+ > IP66, IK10 | 175.00 | 206.00 | 245.00 | 276.00 | 308.00 | 331.00 | 827.00 | 1.0.01.07.12104-0031 | 6939554938986 | DH-SD4A216DB-HNY | 1.0.01.07.15253-9001 | 4 | 3.48 | 0.119122 | 4.1394737 | 0.029781 | 36 | 2MP 12 Ordinary Non Compensation Light NETWORK PTZ CAMERA | 54.1 | 54.1 | 40.7 | 8525833000 | 2MP I/O 2/1 POE+ | 1. The dome cover can be replaced with a smoke cover for better concealment. 2. 12× optical zoom provide close up views over expansive areas 3. IK10 protection, excellent anti-damage capability; |  |  | Country BOM | ML414H-IV01E | Released
others | others | Distribution | Other Series | DH-SD42212T-HN | DH-SD42212T-HN-S2 | Delisting | > 1/2.8' 2Megapixel STARVIS™ CMOS > Powerful 12x optical zoom > Support Triple-streams encoding > Max. 25/30fps@1080P > IVS > Support PoE+ > IP66, IK10 | 184.00 | 217.00 | 257.00 | 290.00 | 324.00 | 348.00 | 870.00 | 1.0.01.07.12108 | 6939554932281 | DH-SD4A216DB-HNY | 1.0.01.07.15253-9001 | 4 | 2.46 | 0.085756 | 3.4 | 0.021439 | 36 | 2MP 12 Non Compensation Light NETWORK PTZ CAMERA | 54.1 | 54.1 | 29.3 | 8525833000 | 2MP I/O 2/1 POE | 1. The dome cover can be replaced with a smoke cover for better concealment. 2. It adopts ceiling-mounted installation that is easy to install and beautiful, and no additional accessories are needed. 3. 12× optical zoom provide close up views over expansive areas 4. IK10 protection, excellent anti-damage capability |  |  | Basic BOM | ML414H-IV01E | Released
others | others | Distribution | Other Series | DH-SD42212T-HN | DH-SD42212T-HN-S2 | Delisting | > 1/2.8' 2Megapixel STARVIS™ CMOS > Powerful 12x optical zoom > Support Triple-streams encoding > Max. 25/30fps@1080P > IVS > Support PoE+ > IP66, IK10 | 184.00 | 217.00 | 257.00 | 290.00 | 324.00 | 348.00 | 870.00 | 1.0.01.07.12108-0076 | 6939554932281 | DH-SD4A216DB-HNY | 1.0.01.07.15253-9001 | 4 | 2.46 | 0.085756 | 3.4 | 0.021439 | 36 | 2MP 12 Ordinary Non Compensation Light NETWORK PTZ CAMERA | 54.1 | 54.1 | 29.3 | 8525833000 | 2MP I/O 2/1 POE | 1. The dome cover can be replaced with a smoke cover for better concealment. 2. It adopts ceiling-mounted installation that is easy to install and beautiful, and no additional accessories are needed. 3. 12× optical zoom provide close up views over expansive areas 4. IK10 protection, excellent anti-damage capability |  |  | Country BOM | ML414H-IV01E | Released
others | others | Distribution | Other Series | DH-SD42C212T-HN | DH-SD42C212T-HN-S2 | Delisting | > 1/2.8' 2Megapixel STARVIS™ CMOS > Powerful 12x optical zoom > Support Triple-streams encoding > Max. 25/30fps@1080P > IVS > Support PoE+ > IK10 | 169.00 | 199.00 | 237.00 | 267.00 | 298.00 | 320.00 | 801.00 | 1.0.01.07.12112 | 6939554938979 | DH-SD4A216DB-HNY | 1.0.01.07.15253-9001 | 4 | 2.71 | 0.085756 | 3.5928571 | 0.021439 | 36 | 2MP 12 Non Compensation Light NETWORK PTZ CAMERA | 54.1 | 54.1 | 29.3 | 8525833000 | 2MP I/O 2/1 POE | 1. The dome cover can be replaced with a smoke cover for better concealment. 2. In-ceiling installation with excellent concealment 3. 12× optical zoom provide close up views over expansive areas 4. IK10 protection, excellent anti-damage capability |  |  | Basic BOM | ML414H-IV01E | Released
others | others | Distribution | Other Series | DH-SD42C212T-HN | DH-SD42C212T-HN-S2 | Delisting | > 1/2.8' 2Megapixel STARVIS™ CMOS > Powerful 12x optical zoom > Support Triple-streams encoding > Max. 25/30fps@1080P > IVS > Support PoE+ > IK10 | 169.00 | 199.00 | 237.00 | 267.00 | 298.00 | 320.00 | 801.00 | 1.0.01.07.12112-0032 | 6939554938979 | DH-SD4A216DB-HNY | 1.0.01.07.15253-9001 | 4 | 2.71 | 0.085756 | 3.5928571 | 0.021439 | 36 | 2MP 12 Ordinary Non Compensation Light NETWORK PTZ CAMERA | 54.1 | 54.1 | 29.3 | 8525833000 | 2MP I/O 2/1 POE | 1. The dome cover can be replaced with a smoke cover for better concealment. 2. In-ceiling installation with excellent concealment 3. 12× optical zoom provide close up views over expansive areas 4. IK10 protection, excellent anti-damage capability |  |  | Country BOM | ML414H-IV01E | Released
others | others | Distribution | Other Series | DH-SD1A203T-GN | DH-SD1A203T-GN-S2 | Delisting | > 1/2.8' 2Megapixel STARVIS™ CMOS > Powerful 3x optical zoom > Starlight, WDR > Max. 25/30fps@1080P > IVS > Support PoE > IR distance up to 15m > IP66 | 93.00 | 110.00 | 130.00 | 147.00 | 164.00 | 176.00 | 440.00 | 1.0.01.07.12618 | 6939554942365 | DH-SD1A204DB-GNY | 1.0.01.07.14976-9001 | 20 | 0.66 | 0.084286 | 0.8 | 0.004215 | 36 | 2MP IR NETWORK PTZ CAMERA | 80.9 | 33.5 | 31.1 | 8525833000 | 2MP POE | 1. Mini size design, standard with a changeover plate, which helps the installation easily. 2. Pan(0-355°) and tilt(5-90°) capabilities make camera monitoring more flexible, and zoom(3&4x) in on detail; 3. IP66&IK08 protection, excellent waterproof, dustproof and anti-damage capability; 4. 120dB WDR provides clear details in high brightness environment; 5. Based on Deep-Learning Algorithm, camera classify human/vehicles and push alarm in real-time(4MP model); 6.People counting can provide data for back-end operation analysis(4MP model); 7. Smart Codec saves storage space more than 70% compared with H.265; 8. Built in mic, record key audio information; 9. WiFi model, beautiful installation without wiring; |  |  | Basic BOM | ML414H-IV01E | Released
others | others | Distribution | Other Series | DH-SD1A203T-GN-W | DH-SD1A203T-GN-W-S2 | Delisting | > 1/2.8' 2Megapixel STARVIS™ CMOS > Powerful 3x optical zoom > Starlight, WDR > Max. 25/30fps@1080P > IVS > Support Wi-Fi > IR distance up to 15m > IP66 | 99.00 | 117.00 | 139.00 | 156.00 | 174.00 | 188.00 | 468.00 | 1.0.01.07.12625-9001 | 6939554942402 | DH-SD1A204DB-GNY-W | 1.0.01.07.14978-9001 | 20 | 0.6 | 0.084286 | 0.81 | 0.004215 | 36 | 2MP 3 Ordinary IR NETWORK PTZ CAMERA | 80.9 | 33.5 | 31.1 | 8525833000 | 2MP | 1. Mini size design, standard with a changeover plate, which helps the installation easily. 2. Pan(0-355°) and tilt(5-90°) capabilities make camera monitoring more flexible, and zoom(3&4x) in on detail; 3. IP66&IK08 protection, excellent waterproof, dustproof and anti-damage capability; 4. 120dB WDR provides clear details in high brightness environment; 5. Based on Deep-Learning Algorithm, camera classify human/vehicles and push alarm in real-time(4MP model); 6.People counting can provide data for back-end operation analysis(4MP model); 7. Smart Codec saves storage space more than 70% compared with H.265; 8. Built in mic, record key audio information; 9. WiFi model, beautiful installation without wiring; |  |  | Country BOM | ML414H-IV01E | Released
others | others | Distribution | HDCVI SD-4 Series | DH-SD40215-HC-LA | DH-SD40215-HC-LA | Delisting | Featuring with powerful optical zoom and accurate pan/tilt/zoom performance, the SD40 series PTZ camera can provide large monitoring range and great detail. The camera delivers 1080P resolution at 25/30 fps, with 15x optical zoom, and has very excellent low light performance due to the latest starlight technology. SD40 series PTZ camera is equipped with smooth control, high quality image and good protection, which makes it meet small and medium-sized video surveillance applications. | 157.00 | 185.00 | 220.00 | 248.00 | 276.00 | 297.00 | 743.00 | 1.0.01.07.13488 | 6939554924767 | DH-SD40216DB-HC | 1.0.01.07.15331-9001 | 4 | 2.3 | 0.119122 | 4.3 | 0.029781 | 36 | 2MP 15 Non Compensation Light HDCVI PTZ CAMERA | 54.1 | 54.1 | 40.7 | 8525833000 | 15 × 2MP I/O 2/1 | 1. The dome cover can be replaced with a smoke cover for better concealment. 2. Transmits 3 signals, video, audio and data over 1 coaxial cable. Audio input available on select HDCVI camera models. 3. 15× optical zoom provide close up views over expansive areas 4. IK10 protection, excellent anti-damage capability; |  |  | Basic BOM | ML414H-IV01E | Released |  | CE: EN55032/EN55024/EN50130-4 FCC: Part15 subpartB, ANSI C63.4-2014 UL: UL60950-1+CAN/CSA C22.2, No.60950-1
others | others | Distribution | HDCVI SD-4 Series | DH-SD42215-HC-LA | DH-SD42215-HC-LA | Delisting | Featuring with powerful optical zoom and accurate pan/tilt/zoom performance, the SD42 series PTZ camera can provide large monitoring range and great detail. The camera delivers 1080P resolution at 25/30 fps, with 15x optical zoom, and has very excellent low light performance due to the latest starlight technology. SD42 series PTZ camera is equipped with smooth control, high quality image and good protection, which makes it meet small and medium-sized video surveillance applications. | 148.00 | 174.00 | 207.00 | 234.00 | 260.00 | 280.00 | 700.00 | 1.0.01.07.13489-0020 | 6939554924774 | DH-SD42216DB-HC | 1.0.01.07.15335-9001 | 4 | 1.8 | 0.085756 | 3.3 | 0.021439 | 36 | 2MP 15 Ordinary Non Compensation Light HDCVI PTZ CAMERA | 54.1 | 54.1 | 29.3 | 8525833000 | 15 × 2MP I/O 2/1 | 1. The dome cover can be replaced with a smoke cover for better concealment. 2. Transmits 3 signals, video, audio and data over 1 coaxial cable. Audio input available on select HDCVI camera models 3. It adopts ceiling-mounted installation that is easy to install and beautiful, and no additional accessories are needed. 4. 15× optical zoom provide close up views over expansive areas 5. IK10 protection, excellent anti-damage capability; |  |  | Country BOM | ML414H-IV01E | Released |  | CE: EN55032/EN55024/EN50130-4 FCC: Part15 subpartB, ANSI C63.4-2014 UL: UL60950-1+CAN/CSA C22.2, No.60950-1
others | others | Distribution | HDCVI SD-4 Series | DH-SD42C215-HC-LA | DH-SD42C215-HC-LA | Delisting | Featuring with powerful optical zoom and accurate pan/tilt/zoom performance, the SD42C series PTZ camera can provide large monitoring range and great detail. The camera delivers 1080P resolution at 25/30 fps, with 15x optical zoom, and has very excellent low light performance due to the latest starlight technology. SD42C series PTZ camera is equipped with smooth control, high quality image and good protection, which makes it meet small and medium-sized video surveillance applications. | 148.00 | 174.00 | 207.00 | 234.00 | 260.00 | 280.00 | 700.00 | 1.0.01.07.13490 | 6939554924781 | DH-SD42C216DB-HC | 1.0.01.07.15339-9001 | 4 | 2.3 | 0.085756 | 3.3 | 0.021439 | 36 | 2MP 15 Non Compensation Light HDCVI PTZ CAMERA | 54.1 | 54.1 | 29.3 | 8525833000 | 15 × 2MP I/O 2/1 | 1. The dome cover can be replaced with a smoke cover for better concealment. 2. Transmits 3 signals, video, audio and data over 1 coaxial cable. Audio input available on select HDCVI camera models 3. In-ceiling installation with excellent concealment 4. 15× optical zoom provide close up views over expansive areas 5. IK10 protection, excellent anti-damage capability |  |  | Basic BOM | ML414H-IV01E | Released |  | CE: EN55032/EN55024/EN50130-4 FCC: Part15 subpartB, ANSI C63.4-2014 UL: UL60950-1+CAN/CSA C22.2, No.60950-1
others | others | Distribution | HDCVI SD-4 Series | DH-SD42C215-HC-LA | DH-SD42C215-HC-LA | Delisting | Featuring with powerful optical zoom and accurate pan/tilt/zoom performance, the SD42C series PTZ camera can provide large monitoring range and great detail. The camera delivers 1080P resolution at 25/30 fps, with 15x optical zoom, and has very excellent low light performance due to the latest starlight technology. SD42C series PTZ camera is equipped with smooth control, high quality image and good protection, which makes it meet small and medium-sized video surveillance applications. | 148.00 | 174.00 | 207.00 | 234.00 | 260.00 | 280.00 | 700.00 | 1.0.01.07.13490-0009 | 6939554924781 | DH-SD42C216DB-HC | 1.0.01.07.15339-9001 | 4 | 2.3 | 0.085756 | 3.3 | 0.021439 | 36 | 2MP 15 Ordinary Non Compensation Light HDCVI PTZ CAMERA | 54.1 | 54.1 | 29.3 | 8525833000 | 15 × 2MP I/O 2/1 | 1. The dome cover can be replaced with a smoke cover for better concealment. 2. Transmits 3 signals, video, audio and data over 1 coaxial cable. Audio input available on select HDCVI camera models 3. In-ceiling installation with excellent concealment 4. 15× optical zoom provide close up views over expansive areas 5. IK10 protection, excellent anti-damage capability |  |  | Country BOM | ML414H-IV01E | Released |  | CE: EN55032/EN55024/EN50130-4 FCC: Part15 subpartB, ANSI C63.4-2014 UL: UL60950-1+CAN/CSA C22.2, No.60950-1
others | others | Distribution | HDCVI SD-5 Series | DH-SD52C225-HC-LA | DH-SD52C225-HC-LA | Delisting | Featuring with powerful optical zoom and accurate pan/tilt/zoom performance, the SD52C series PTZ camera can provide large monitoring range and great detail. The camera delivers 1080P resolution at 25/30 fps, with 25x optical zoom, and has very excellent low light performance due to adopting the latest starlight technology. SD52C series PTZ is equipped with quick and smooth control, high quality image and good protection, which makes it meet most of the requirements of video surveillance applications. · 1/2.8" 2Megapixel STARVIS? CMOS · Powerful 25x optical zoom · Starlight technology · 120dB true WDR, 3D DNR · Max. 25/30 fps@1080P, 25/30/50/60 fps@720P | 164.00 | 193.00 | 225.00 | 254.00 | 283.00 | 305.00 | 762.00 | 1.0.01.07.13524 | 6939554994777 | DH-SD52C225DB-HC | 1.0.01.07.14900-9001 | 4 | 2.2 | 0.092780 | 3.7 | 0.023195 | 36 | 2MP 25 Non Compensation Light HDCVI PTZ CAMERA | 54.1 | 54.1 | 31.7 | 8525833000 | 25 × 2MP I/O 2/1 | 1. High preset and manual speed make the PTZ responsive. preset pan/tilt speed: 500°/s 2. Inceiling mount is optional for better concealment. 3. IP67 and IK10 design leaves you worry-free about rain or snow since it withstands outdoor weather conditions and vandalism based on human form. 4. Smoked dome cover is optional for better concealment. |  |  | Basic BOM | ML414H-IV01E | Released |  | CE: EN55032/EN55024/EN50130-4 FCC: Part15 subpartB,ANSI C63.4- 2014 UL: UL62368-1+CAN/CSA C22.2,No. 62368-1
others | others | Distribution | HDCVI SD-5 Series | DH-SD50232-HC-LA | DH-SD50232-HC-LA | Delisting | Featuring with powerful optical zoom and accurate pan/tilt/zoom performance, the SD50 series PTZ camera can provide large monitoring range and great detail. The camera delivers 1080P resolution at 25/30 fps, with 32x optical zoom, and has very excellent low light performance due to adopting the latest starlight technology. SD50 series PTZ is equipped with quick and smooth control, high quality image and good protection, which makes it meet most of the requirements of video surveillance applications. · 1/2.8" 2Megapixel STARVIS? CMOS · Powerful 32x optical zoom · Starlight technology · 120dB true WDR, 3D DNR · Max. 25/30 fps@1080P, 25/30/50/60 fps@720P · IP66 | 273.00 | 321.00 | 382.00 | 431.00 | 480.00 | 517.00 | 1291.00 | 1.0.01.07.13583-0013 | 6939554999956 |  |  | 4 | 2.5 | 0.119122 | 4.5 | 0.029781 | 36 | 2MP 32 Ordinary Non Compensation Light HDCVI PTZ CAMERA | 54.1 | 54.1 | 40.7 | 8525833000 | 32 × 2MP I/O 2/1 | 1. High preset and manual speed make the PTZ responsive. preset pan/tilt speed: 500°/s 2. Smoked dome cover is optional for better concealment. 3. IP67 and IK10 design leaves you worry-free about rain or snow since it withstands outdoor weather conditions and vandalism based on human form. |  |  | Country BOM | ML414H-IV01E | Released |  | CE: EN55032/EN55024/EN50130-4 FCC: Part15 subpartB,ANSI C63.4- 2014 UL: UL62368-1+CAN/CSA C22.2,No. 62368-1
others | others | Distribution | HDCVI SD-5 Series | DH-SD52C232-HC-LA | DH-SD52C232-HC-LA | Delisting | Featuring with powerful optical zoom and accurate pan/tilt/zoom performance, the SD52C series PTZ camera can provide large monitoring range and great detail. The camera delivers 1080P resolution at 25/30 fps, with 32x optical zoom, and has very excellent low light performance due to adopting the latest starlight technology. SD52C series PTZ is equipped with quick and smooth control, high quality image and good protection, which makes it meet most of the requirements of video surveillance applications. · 1/2.8" 2Megapixel STARVIS? CMOS · Powerful 32x optical zoom · Starlight technology · 120dB true WDR, 3D DNR · Max. 25/30 fps@1080P, 25/30/50/60 fps@720P | 235.00 | 277.00 | 318.00 | 358.00 | 399.00 | 430.00 | 1074.00 | 1.0.01.07.13587-0007 | 6939554925290 |  |  | 4 | 2.2 | 0.092780 | 3.7 | 0.023195 | 36 | 2MP 32 Ordinary Non Compensation Light HDCVI PTZ CAMERA | 54.1 | 54.1 | 31.7 | 8525833000 | 32 × 2MP I/O 2/1 | 1. High preset and manual speed make the PTZ responsive. preset pan/tilt speed: 500°/s 2. Inceiling mount is optional for better concealment. 3. IP67 and IK10 design leaves you worry-free about rain or snow since it withstands outdoor weather conditions and vandalism based on human form. 4. Smoked dome cover is optional for better concealment. |  |  | Country BOM | ML414H-IV01E | Released |  | CE: EN55032/EN55024/EN50130-4 FCC: Part15 subpartB,ANSI C63.4- 2014 UL: UL62368-1+CAN/CSA C22.2,No. 62368-1
others | others | Distribution | Other Series | DH-SD3A205-GNP-PV | DH-SD3A205-GNP-ZIZJ-PV | Delisting | PoE power supply. Supports tripwire, intrusion and sound & light alarm. Supports voice talk and built-in high-power speaker. 2MP 1/2.8" CMOS. H.265 encoding allows high compression ratio and ultra-low bit rate transmission. Built-in IR light with illumination distance up to 30 m. Supports 300 presets. 1 T powerful computing capacity and CNN deep learning. Supports precise recognition of people and vehicle, increasing the alarming accuracy. | 81.00 | 96.00 | 114.00 | 128.00 | 143.00 | 154.00 | 383.00 | 1.0.01.07.13786-0030 | 6923169700175 | DH-SD3C205DB-GNY-A-PV | 1.0.01.07.15327-9001 | 10 | 1.1 | 0.121211 | 1.51 | 0.012122 | 36 | 2MP Startlight IR NETWORK PTZ CAMERA | 93.7 | 39.2 | 33.0 | 8525833000 | 5× 2MP IR30m POE | 1. 4IR lights, up to 30m IR Illumination Distance; 2. Pan(0-355°) and tilt(-15-90°) capabilities make camera monitoring more flexible; 3. Built in mic and speaker for two way talk; 4. H.265 codec, high compression rate, ultra-low bit rate; 5. Based on Deep-Learning Algorithm, camera classify human/vehicles and push alarm in real-time. 6. Siren and light active deterrence, supports importing custom sound alarms; 7. DMSS APP remote management, monitoring zones of interest anytime and anywhere; |  |  | Country BOM |  | Released |  | CE: EN55032/EN55024/EN50130-4 FCC: Part15 subpartB, ANSI C63.4-2014
others | others | Project | SDT5X Series | DH-SDT5X425-4Z4-QA-2812 | DH-SDT5X425-4Z4-QA-2812 | Delisting | · Dual PTZ system, dual vari-focal lens · 1/1.8" 4Megapixel CMOS · Powerful 25x optical zoom · Starlight technology · Max. 25/30 fps@4M · Deep-learning-based auto tracking and perimeter protection · Support Hi-PoE · H.265 Encoding · IP67 | 1206.00 | 1418.00 |  | 1902.00 | 2117.00 | 2280.00 | 4559.00 | 1.0.01.07.13870-9001 | 6923172504722 | DH-SDT5X425-4Z4-FA-2812 | 1.0.01.07.14589-9001 | 1 | 9 | 0.076716 | 13.8 | 0.076716 | 60 | 4MP Starlight IR WizMind Network Dual-PTZ Camera | 36.4 | 36.4 | 57.9 | 8525833000 | Panorama: 4×; Detail: 25× 4MP IRPanorama:30m I/O 2/1 POE | 1,Supports multiple detection modes for different requirements based on the scenarios' characteristics 2,Consists of dual PTZ, carries out panoramic and detail views. 3,Panoramic and detail views for more flexible scenarios and less monitoring points. 4,Supports Auto-Calibration. One-click calibration can reduce setup time and complexity, greatly improving accuracy. 5,Supports Quick Installation. One-person quick installation can increase efficiency and reduce labor costs. 6. Present large area and great details at the same time 7.Both bullet channel and PTZ channel support remote adjustment, Convenient to adjust the bullet channel after 8.Built-in innovative AI algorithm CPU, the camera support Smart Tracking, perimeter protection, video metadata and face recognition 9.High quality imaging with 4 MP resolution for both bullet channel and PTZ channel |  |  | Country BOM | ML414H-IV01E | Released
others | others | Project | SDT5X Series | DH-SDT5X425-4Z4-QA-0832 | DH-SDT5X425-4Z4-QA-0832 | Delisting | · Dual PTZ system, dual vari-focal lens · 1/1.8" 4Megapixel CMOS · Powerful 25x optical zoom · Starlight technology · Max. 25/30 fps@4M · Deep-learning-based auto tracking and perimeter protection · Support Hi-PoE · H.265 Encoding · IP67 | 1206.00 | 1418.00 |  | 1902.00 | 2117.00 | 2280.00 | 4559.00 | 1.0.01.07.13874-9001 | 6923172504739 | DH-SDT5X425-4Z4-FA-0832 | 1.0.01.07.14590-9001 | 1 | 9 | 0.076716 | 13.8 | 0.076716 | 60 | 4MP Starlight IR WizMind Network Dual-PTZ Camera | 36.4 | 36.4 | 57.9 | 8525833000 | Panorama: 4×; Detail: 25× 4MP IRPanorama:30m I/O 2/1 POE | 1,Supports multiple detection modes for different requirements based on the scenarios' characteristics 2,Consists of dual PTZ, carries out panoramic and detail views. 3,Panoramic and detail views for more flexible scenarios and less monitoring points. 4,Supports Auto-Calibration. One-click calibration can reduce setup time and complexity, greatly improving accuracy. 5,Supports Quick Installation. One-person quick installation can increase efficiency and reduce labor costs. 6. Present large area and great details at the same time 7.Both bullet channel and PTZ channel support remote adjustment, Convenient to adjust the bullet channel after 8.Built-in innovative AI algorithm CPU, the camera support Smart Tracking, perimeter protection, video metadata and face recognition 9.High quality imaging with 4 MP resolution for both bullet channel and PTZ channel |  |  | Country BOM | ML414H-IV01E | Released
others | others | Project | SDT5X Series | DH-SDT5X405-4F-QA-0600 | DH-SDT5X405-4F-QA-0600 | Delisting | · Dual PTZ system · 1/1.8" 4Megapixel CMOS · Powerful 5x optical zoom · Starlight technology · Max. 25/30 fps@4M · Deep-learning-based auto tracking and perimeter protection · Support Hi-PoE · H.265 Encoding · IP67 | 1295.00 | 1523.00 |  | 2042.00 | 2274.00 | 2448.00 | 4896.00 | 1.0.01.07.13887-0006 | 6923172504807 | DH-SDT5X405-4F-FA-0600 | 1.0.01.07.14884-9001 | 1 | 11.03 | 0.076716 | 13.31 | 0.076716 | 60 | 4MP Starlight+ IR WizMind Network Dual-PTZ Camera | 36.4 | 36.4 | 57.9 | 8525833000 | 4MP IRPanorama:30m I/O 1 | 1,Supports multiple detection modes for different requirements based on the scenarios' characteristics 2,Consists of dual PTZ, carries out panoramic and detail views. 3,Panoramic and detail views for more flexible scenarios and less monitoring points. 4,Supports Auto-Calibration. One-click calibration can reduce setup time and complexity, greatly improving accuracy. 5,Supports Quick Installation. One-person quick installation can increase efficiency and reduce labor costs. 6. Present large area and great details at the same time 7.Both bullet channel and PTZ channel support remote adjustment, Convenient to adjust the bullet channel after 8.Built-in innovative AI algorithm CPU, the camera support Smart Tracking, perimeter protection, video metadata and face recognition 9.High quality imaging with 4 MP resolution for both bullet channel and PTZ channel |  |  | Country BOM | ML414H-IV01E | Released
others | others | Project | SDT5X Series | DH-SDT5X225-2F-QA-0600 | DH-SDT5X225-2F-QA-0600 | Delisting | The Dual 2M Starlight Hunter Camera consists of panoramic camera and PTZ camera. Panoramic camera captures panoramas, and then detail camera takes detailed snapshots of objects and keeps tracking objects after rule violations occur. This camera possess wide monitor range and PFA algorithm that can always present a clear, focused image while zooming. | 1072.00 | 1261.00 |  | 1690.00 | 1882.00 | 2026.00 | 4052.00 | 1.0.01.07.14166-9001 | 6923172529398 | DH-SDT5X425-4Z4-FA-2812 | 1.0.01.07.14589-9001 | 1 | 9 | 0.076716 | 13.8 | 0.076716 | 60 | 2MP 25 Ordinary IR NETWORK PTZ CAMERA | 36.4 | 36.4 | 57.9 | 8525833000 | 25× 2MP IRPanoramic I/O 2/1 POE | 1,Supports multiple detection modes for different requirements based on the scenarios' characteristics 2,Consists of dual PTZ, carries out panoramic and detail views. 3,Panoramic and detail views for more flexible scenarios and less monitoring points. 4,Supports Auto-Calibration. One-click calibration can reduce setup time and complexity, greatly improving accuracy. 5,Supports Quick Installation. One-person quick installation can increase efficiency and reduce labor costs. |  |  | Country BOM | ML414H-IV01E | Released |  | CE: EN55032/EN55024/EN50130-4 FCC: Part15 subpartB, ANSI C63.4-2014
others | others | Distribution | Other Series | DH-SD3A405-GN-PV1 | DH-SD3A405-GN-HI-PV1 | Delisting | 1/3" 4Megapixel STARVIS™ CMOS Human detection Tripwire, intrusion H.265 encoding PoE Two-way audio IR light Sound and light alarm Water and dust proof for outdoor use | 95.00 | 112.00 | 133.00 | 150.00 | 167.00 | 180.00 | 450.00 | 1.0.01.07.14361-0010 | 6923172535177 | DH-SD3C405DB-GNY-A-PV,DH-SD3E405DB-GNY-A-PV1 | 1.0.01.07.15328-9001,1.0.01.07.14951-9001 | 10 | 1.07 | 0.121211 | 1.46 | 0.012122 | 24 | 4MP Startlight Red-white Led Speeddome NETWORK PTZ CAMERA | 93.7 | 39.2 | 33.0 | 8525833000 | 5× 4MP IR30m POE | 1、Pan and tilt capabilities make camera monitoring more flexible, and zoom in on detail. 2、With built-in MIC and speaker, the camera can realize two-way talk and active deterrence, when someone breaks in, the siren and light will turn on to deter the unwelcome visitor. 3、Up to 30 m IR range ensures safety at night |  |  | Country BOM |  | Released |  | FCC：Part15 subpartB, ANSI C63.4- 2014 CE：EN55032/EN55024/EN50130-4
others | others | Project | Other Series | DH-ECA7B1231-HNP-XA-F | DH-ECA7B1231-HNP-XA-F | Delisting | 1/1.8" 2Megapixel STARVIS™ CMOS 31× optical zoom Starlight technology Max. 25/30 fps@1080p IR distance up to 100 m H.265 encoding Perimeter protection Face detection Wiper Optical Fiber Construction monitoring | 1029.00 | 1210.00 |  | 1622.00 | 1805.00 | 1944.00 | 3888.00 | 1.0.01.08.10218-0004 | 6923172555687 | DH-ECA7A1425-HNR-GA-F-304 | 1.0.01.08.10387-9002 | 1 | 10 | 0.091742 | 16 | 0.091742 | 60 | 2MP 31 Startlight IR EXPLOSION-PROOF CAMERA | 65.4 | 43.7 | 32.1 | 8525833000 | 31× 2MP IR100m I/O 2/1 | 1.Explosion-proof design: the camera has passed international ATEX & IECEx certifications 2.High protection with IP68 3.31× optical zoom provide close up views over expansive areas 4.100m IR illumination distance to realize 24/7 monitoring of different scenes 5.Built-in innovative AI algorithm CPU, the camera support SMD 4.0, perimeter protection, construction monitoring(includes helmet detection, helmet color recognition) and face detection 6.Support wiper to keep window clean 7.Built-in optical fiber interface |  |  | Country BOM | ML414H-IV01E | Released |  | FCC: 47 CFR FCC Part15, Subpart B, ClassA CE: EN 55032/EN IEC 61000-3-2/EN 61000-3-3/EN 55024/EN 55035/EN 50130-4/EN 62368-1 ATEX EN 60079-0/EN 60079-1/EN60079-31 IECE IEC 60079-0/IEC 60079-1/IEC 60079-31
others | others | Distribution | HAC-1 Series | DH-HAC-HFW1220SP | DH-HAC-HFW1220SP-0360B | Delisting | > Max 30fps@1080P > HD and SD output switchable > 3.6mm fixed lens (2.8mm, 6mm optional) > Max. IR length 30m, Smart IR > IP67, DC12V |  | 16.36 | [5 empty] | 1.0.01.12.13360 | 6939554907067 |  |  | 20 |  | 0.042578 | 0.4834 | 0.002129 | 36 | 2MP General HDCVI IR IR-Bullet Box Camera | 48.6 | 37.6 | 23.3 | 8525833000 | DWDR |  |  |  | Basic BOM |  | Released
others | others | Distribution | HAC-3 Series | DH-HAC-EBW3802P | DH-HAC-EBW3802P-0250B | Delisting | > 1/2” 8Megapixel progressive scan CMOS > Panoramic fisheye lens > Max. 15fps@4K > 120db true WDR,2D&3D NR > On-device lens distortion correction > Max.15m IR distance > IP67&IK10 ingress protection > Up to 500m transmission with RG59 coaxial cable | 100.00 | 118.00 | 140.00 | 149.00 | 154.00 | 164.00 | 410.00 | 1.0.01.12.15473-0015 | 6939554920905 |  |  | 12 | 0.56 | 0.070855 | 1.07 | 0.005905 | 60 | 8MP General HDCVI Non Compensation Light Fisheye Camera | 60.3 | 40.8 | 28.8 | 8525833000 | 8MP FF IR15m 120 dB I/O 2/1 IP67; IK10 | 1. Panoramic fisheye lens 2. Max. 15fps@4K 3. 120db true WDR, 3D NR 4. On-device lens distortion correction 5. Max.15m IR distance |  |  | Country BOM |  | Released
others | others | Distribution | HAC-2 Series | DH-HAC-HDW2802TP-Z-A | DH-HAC-HDW2802TP-Z-A-3711 | Delisting | 1/2"" 8Megapixel CMOS 15fps@4K, 20fps@6MP, 25/30fps@4MP Starlight, 120dB ture WDR ICR, OSD, 3.7-11mm motorized lens Max. IR distance: 60m(197ft), Smart IR CVI/TVI/AHD/CVBS output switchable DC12V, IP67, audio in & built-in mic | 60.00 | 74.00 | 84.00 | 89.00 | 93.00 | 99.00 | 246.00 | 1.0.01.12.15870 | 6939554932786 | DH-HAC-HDW2802TP-Z-A-27135-S2-DIP | 1.0.01.12.24144-9001 | 20 | 0.59 | 0.084286 | 0.835 | 0.004215 | 60 | 8MP WDR HDCVI IR Eyeball Camera | 80.9 | 33.5 | 31.1 | 8525833000 | 8MP IR60m 120 dB IP67 |  |  |  | Basic BOM |  | Released
others | others | Distribution | HAC-2 Series | DH-HAC-HDW2802TP-Z-A | DH-HAC-HDW2802TP-Z-A-3711 | Delisting | 1/2"" 8Megapixel CMOS 15fps@4K, 20fps@6MP, 25/30fps@4MP Starlight, 120dB ture WDR ICR, OSD, 3.7-11mm motorized lens Max. IR distance: 60m(197ft), Smart IR CVI/TVI/AHD/CVBS output switchable DC12V, IP67, audio in & built-in mic | 60.00 | 74.00 | 84.00 | 89.00 | 93.00 | 99.00 | 246.00 | 1.0.01.12.15870-0010 | 6939554932786 | DH-HAC-HDW2802TP-Z-A-27135-S2-DIP | 1.0.01.12.24144-9001 | 20 | 0.59 | 0.084286 |  | 0.004215 | 60 | 8MP WDR HDCVI IR Eyeball Camera | 80.9 | 33.5 | 31.1 | 8525833000 | 8MP IR60m 120 dB IP67 |  |  |  | Country BOM |  | Released
others | others | Distribution | HAC-2 Series | DH-HAC-HDBW2802RP | DH-HAC-HDBW2802RP-0280B | Delisting | > Starlight, 120dB True WDR, 3DNR > Max. 4K resolution > HD/SD switchable > Audio in interface > 3.6mm fixed lens (2.8mm optional) > Max. IR length 30m, Smart IR > IP67, IK10, DC12V±30% | 40.00 | 48.00 | 56.00 | 60.00 | 62.00 | 66.00 | 164.00 | 1.0.01.12.15900 | 6939554933004 |  |  | 20 | 0.41 | 0.084286 | 0.66 | 0.004215 | 60 | 8MP WDR HDCVI IR Vandal-proof IR Dome Camera | 80.9 | 33.5 | 31.1 | 8525833000 | 8MP FF IR30m 120 dB IP67;IK10 | 1. Max. 15 fps@4K. 2. Starlight, 120 dB true WDR, 3D NR. 3. Smart IR Illumination, 30m illumination distance. 4. Super Adapt. 5. Built-in mic. 6. Aluminium 7. IK10 |  |  | Basic BOM |  | Released
others | others | Distribution | HAC-2 Series | DH-HAC-HDBW2802RP | DH-HAC-HDBW2802RP-0280B | Delisting | > Starlight, 120dB True WDR, 3DNR > Max. 4K resolution > HD/SD switchable > Audio in interface > 3.6mm fixed lens (2.8mm optional) > Max. IR length 30m, Smart IR > IP67, IK10, DC12V±30% | 40.00 | 48.00 | 56.00 | 60.00 | 62.00 | 66.00 | 164.00 | 1.0.01.12.15900-0014 | 6939554933004 |  |  | 20 | 0.41 | 0.084286 | 0.66 | 0.004215 | 60 | 8MP WDR HDCVI IR Vandal-proof IR Dome Camera | 80.9 | 33.5 | 31.1 | 8525833000 | 8MP FF IR30m 120 dB IP67;IK10 | 1. Max. 15 fps@4K. 2. Starlight, 120 dB true WDR, 3D NR. 3. Smart IR Illumination, 30m illumination distance. 4. Super Adapt. 5. Built-in mic. 6. Aluminium 7. IK10 |  |  | Country BOM |  | Released
others | others | Distribution | HAC-2 Series | DH-HAC-HFW2802EP-A | DH-HAC-HFW2802EP-A-0280B | Delisting | > Starlight, 120dB True WDR, 3DNR > Max. 4K resolution > HD/SD switchable > Audio in interface, built-in mic > 3.6mm fixed lens (2.8mm, 6mm optional) > Max. IR length 40m, Smart IR > IP67, DC12V±30% | 35.00 | 42.00 | 49.00 | 52.00 | 54.00 | 58.00 | 144.00 | 1.0.01.12.15912 | 6939554933103 | DH-HAC-HFW2802EP-A-0280B-S2-DIP | 1.0.01.12.24128-9002 | 20 | 0.42 | 0.056013 | 0.6 | 0.002801 | 60 | 8MP WDR HDCVI IR IR-Bullet Box Camera | 56.1 | 43.6 | 22.9 | 8525833000 | 8MP FF IR80m 120 dB IP67 | 1. Max. 15 fps@4K. 2. Starlight, 120 dB true WDR, 3D NR. 3. Smart IR Illumination, 40m illumination distance. 4. Super Adapt. 5. Built-in mic. 6. Aluminium |  |  | Basic BOM |  | Released
others | others | Distribution | HAC-2 Series | DH-HAC-HFW2802EP-A | DH-HAC-HFW2802EP-A-0280B | Delisting | > Starlight, 120dB True WDR, 3DNR > Max. 4K resolution > HD/SD switchable > Audio in interface, built-in mic > 3.6mm fixed lens (2.8mm, 6mm optional) > Max. IR length 40m, Smart IR > IP67, DC12V±30% | 35.00 | 42.00 | 49.00 | 52.00 | 54.00 | 58.00 | 144.00 | 1.0.01.12.15912-0018 | 6939554933103 | DH-HAC-HFW2802EP-A-0280B-S2-DIP | 1.0.01.12.24128-9002 | 20 | 0.42 | 0.056013 | 0.6 | 0.002801 | 60 | 8MP WDR HDCVI IR IR-Bullet Box Camera | 56.1 | 43.6 | 22.9 | 8525833000 | 8MP FF IR80m 120 dB IP67 | 1. Max. 15 fps@4K. 2. Starlight, 120 dB true WDR, 3D NR. 3. Smart IR Illumination, 40m illumination distance. 4. Super Adapt. 5. Built-in mic. 6. Aluminium |  |  | Country BOM |  | Released
others | others | Distribution | HAC-2 Series | DH-HAC-HFW2501TP-Z-A | DH-HAC-HFW2501TP-Z-A-27135 | Delisting | 1/2.8"" 5Megapixel Sony CMOS 20fps@5MP, 25/30fps@4MP, 25/30fps@1080P Starlight, 120dB ture WDR ICR, OSD, 2.7-13.5mm motorized lens Max. IR distance: 80m(262ft), Smart IR CVI/TVI/AHD/CVBS output switchable DC12V, IP67, audio in & built-in mic IK10 available for customize |  | 48.95 | [5 empty] | 1.0.01.12.16491 | 6939554952623 | DH-HAC-HFW2501TUP-Z-A-27135-S2,DH-HAC-HFW2501TUP-Z-A-27135-S2 | 1.0.01.12.21548-0023,1.0.01.12.21548-0028 | 20 | 0.77 | 0.169830 | 1.03 | 0.008492 | 36 | 5MP Low-Light HDCVI IR IR-Bullet Box Camera | 75.5 | 65.2 | 34.5 | 8525833000 | 5MP IR80m 120 dB IP67 |  |  |  | Basic BOM |  | Released
others | others | Distribution | HAC-2 Series | DH-HAC-HDW2501TP-A | DH-HAC-HDW2501TP-A-0280B | Delisting | 1/2.8"" 5Megapixel Sony CMOS 20fps@5MP, 25/30fps@4MP, 25/30fps@1080P Starlight, 120dB ture WDR ICR, OSD, 3.6mm fixed lens(2.8mm, 6mm optional) Max. IR distance: 50m(164ft), Smart IR CVI/TVI/AHD/CVBS output switchable DC12V, IP67, audio in & built-in mic |  | 31.61 | [5 empty] | 1.0.01.12.16507 |  | DH-HAC-HDW2501TMQP-A-0280B-S2 | 1.0.01.12.21572-0024 | 20 | 0.48 | 0.084286 | 0.72 | 0.004215 | 36 | 5MP Low-Light HDCVI IR Eyeball Camera | 80.9 | 33.5 | 31.1 | 8525833000 | 5MP IR50m 120 dB IP67 |  |  |  | Basic BOM |  | Released
others | others | Distribution | HAC-2 Series | DH-HAC-HFW2802TP-A-I8-VP | DH-HAC-HFW2802TP-A-I8-VP-0360B | Delisting | HDCVI Camera | 43.00 | 51.00 | 61.00 | 64.00 | 76.00 | 82.00 | 204.00 | 1.0.01.12.16549 | 6939554952982 |  |  | 20 |  | 0.169830 | 1.08 | 0.008492 | 60 | 8MP WDR HDCVI IR IR-Bullet Box Camera | 75.5 | 65.2 | 34.5 | 8525833000 | 8MP FF IP67 |  |  |  | Basic BOM |  | Released
others | others | Project | HAC-2 Series | DH-HAC-HFW2802TP-A-I8-VP | DH-HAC-HFW2802TP-A-I8-VP-0360B | Delisting | HDCVI Camera | 43.00 | 51.00 | 61.00 | 64.00 | 76.00 | 82.00 | 204.00 | 1.0.01.12.16549-0006 | 6939554952982 |  |  | 20 |  | 0.169830 | 1.08 | 0.008492 | 60 | 8MP WDR HDCVI IR IR-Bullet Box Camera | 75.5 | 65.2 | 34.5 | 8525833000 | 8MP FF IP67 |  |  |  | Country BOM |  | Released
others | others | Distribution | HAC-2 Series | DH-HAC-HDW2402TP-Z-A-DP | DH-HAC-HDW2402TP-Z-A-DP-3711 | Delisting | 1/1.8"" 4Megapixel CMOS 25/30fps@4MP, 25/30fps@1080P Starlight+, 120dB ture WDR ICR, OSD, 3.7-11mm motorized lens Max. IR distance: 60m(197ft), Smart IR CVI/TVI/AHD/CVBS output switchable DC12V/AC24V, IP67, audio in & built-in mic | 66.00 | 78.00 | 93.00 | 98.00 | 113.00 | 122.00 | 303.00 | 1.0.01.12.18186-0005 | 6939554963018 |  |  | 20 |  | 0.084286 | 0.88 | 0.004215 | 60 | 4MP WDR HDCVI IR Eyeball Camera | 80.9 | 33.5 | 31.1 | 8525833000 | 4MP IP67 |  |  |  | Country BOM |  | Released
others | others | Distribution | HAC-2 Series | DH-HAC-HFW2402TP-Z-A-DP | DH-HAC-HFW2402TP-Z-A-DP-3711 | Delisting | 1/1.8"" 4Megapixel CMOS 25/30fps@4MP, 25/30fps@1080P Starlight+, 120dB ture WDR ICR, OSD, 3.7-11mm motorized lens Max. IR distance: 80m(262ft), Smart IR CVI/TVI/AHD/CVBS output switchable DC12V/AC24V, IP67, audio in & built-in mic IK10 available for customize | 67.00 | 83.00 | 94.00 | 100.00 | 115.00 | 123.00 | 308.00 | 1.0.01.12.18194 | 6939554963063 |  |  | 20 | 0.85 | 0.169830 | 1.26 | 0.008492 | 60 | 4MP WDR HDCVI IR IR-Bullet Box Camera | 75.5 | 65.2 | 34.5 | 8525833000 | 4MP IP67 |  |  |  | Basic BOM |  | Released
others | others | Distribution | HAC-2 Series | DH-HAC-HDBW2402RP-Z-DP | DH-HAC-HDBW2402RP-Z-DP-3711 | Delisting | 1/1.8"" 4Megapixel CMOS 25/30fps@4MP, 25/30fps@1080P Starlight+, 120dB ture WDR ICR, OSD, 3.7-11mm motorized lens Max. IR distance: 30m(98ft), Smart IR CVI/TVI/AHD/CVBS output switchable DC12V/AC24V, IP67, IK10, audio in | 66.00 | 78.00 | 93.00 | 98.00 | 113.00 | 122.00 | 303.00 | 1.0.01.12.18202 | 6939554963094 |  |  | 20 | 0.5 | 0.084286 | 0.74 | 0.004215 | 60 | 4MP WDR HDCVI IR Vandal-proof IR Dome Camera | 80.9 | 33.5 | 31.1 | 8525833000 | 4MP IP67;IK10 |  |  |  | Basic BOM |  | Released
others | others | Distribution | HAC-2 Series | DH-HAC-HDBW2402RP-Z-DP | DH-HAC-HDBW2402RP-Z-DP-3711 | Delisting | 1/1.8"" 4Megapixel CMOS 25/30fps@4MP, 25/30fps@1080P Starlight+, 120dB ture WDR ICR, OSD, 3.7-11mm motorized lens Max. IR distance: 30m(98ft), Smart IR CVI/TVI/AHD/CVBS output switchable DC12V/AC24V, IP67, IK10, audio in | 66.00 | 78.00 | 93.00 | 98.00 | 113.00 | 122.00 | 303.00 | 1.0.01.12.18202-0006 | 6939554963094 |  |  | 20 | 0.5 | 0.084286 | 0.74 | 0.004215 | 60 | 4MP WDR HDCVI IR Vandal-proof IR Dome Camera | 80.9 | 33.5 | 31.1 | 8525833000 | 4MP IP67;IK10 |  |  |  | Country BOM |  | Released
others | others | Distribution | HAC-1 Series | DH-HAC-HDBW1200RP-Z | DH-HAC-HDBW1200RP-Z-2712-S5 | Delisting | ·Max 30fps@1080P ·HD and SD output switchable ·2.7-12mm motorized lens ·Max. IR length 30m, Smart IR ·IP67, IK10, DC12V | 23.00 | 27.10 | 33.00 | 35.00 | 37.00 | 39.00 | 97.00 | 1.0.01.12.20171 | 6939554989353 | DH-HAC-HDBW1200RAP-Z-2712-S6,DH-HAC-HDBW1200RAP-Z-2712-S6 | 1.0.01.12.24840,1.0.01.12.24840-9002 | 20 | 0.44 | 0.084286 | 0.59 | 0.004215 | 36 | 2MP General HDCVI IR Vandal-proof IR Dome Camera | 80.9 | 33.5 | 31.1 | 8525833000 | 2MP IR30m DWDR IP67 | 1.Max. 30 fps@1080p 2.2.7 mm–12 mm motorized lens. 3.60 m illumination distance; Smart IR 4.Metal 5.IK10 |  |  | Basic BOM |  | Released |  | CE (EN55032:2015, EN 61000-3-2:2014, EN 61000-3-3:2013, EN55024:2010+A1:2015, EN 55035:2017, EN50130-4:2011+A1:2014) FCC (CFR 47 FCC Part 15 subpartB, ANSI C63.4-2014) UL (UL60950-1+CAN/CSA C22.2 No.60950-1)
others | others | Distribution | HAC-1 Series | DH-HAC-HDW1200MP | DH-HAC-HDW1200MP-0280B-S5 | Delisting | ·Max 30fps@1080P ·HD and SD output switchable ·3.6mm fixed lens (2.8mm optional) ·Max. IR length 30m, Smart IR ·IP67，DC12V | 11.50 | 13.60 | 16.10 | 17.10 | 17.70 | 18.90 | 48.00 | 1.0.01.12.20183 | 6939554989544 | DH-HAC-HDW1200TLMP-0280B-S6 | 1.0.01.12.24584-9002 | 20 | 0.27 | 0.035090 | 0.34 | 0.001755 | 36 | 2MP General HDCVI IR Eyeball Camera | 58.0 | 24.2 | 25.0 | 8525833000 | 2MP FF IR30m DWDR IP67 | 1.Max. 30 fps@1080p 2.30 m illumination distance; Smart IR 3.Metal |  |  | Basic BOM |  | Released |  | CE (EN55032:2015, EN 61000-3-2:2014, EN 61000-3-3:2013, EN55024:2010+A1:2015, EN 55035:2017, EN50130-4:2011+A1:2014) FCC (CFR 47 FCC Part 15 subpartB, ANSI C63.4-2014) UL (UL60950-1+CAN/CSA C22.2 No.60950-1)
others | others | Distribution | HAC-1 Series | DH-HAC-HDW1200MP | DH-HAC-HDW1200MP-0280B-S5 | Delisting | ·Max 30fps@1080P ·HD and SD output switchable ·3.6mm fixed lens (2.8mm optional) ·Max. IR length 30m, Smart IR ·IP67，DC12V | 11.50 | 13.60 | 16.10 | 17.10 | 17.70 | 18.90 | 48.00 | 1.0.01.12.20183-0026 | 6939554989544 | DH-HAC-HDW1200TLMP-0280B-S6 | 1.0.01.12.24584-9002 | 20 | 0.27 | 0.035090 | 0.34 | 0.001755 | 36 | 2MP General HDCVI IR Eyeball Camera | 58.0 | 24.2 | 25.0 | 8525833000 | 2MP FF IR30m DWDR IP67 | 1.Max. 30 fps@1080p 2.30 m illumination distance; Smart IR 3.Metal |  |  | Country BOM |  | Released |  | CE (EN55032:2015, EN 61000-3-2:2014, EN 61000-3-3:2013, EN55024:2010+A1:2015, EN 55035:2017, EN50130-4:2011+A1:2014) FCC (CFR 47 FCC Part 15 subpartB, ANSI C63.4-2014) UL (UL60950-1+CAN/CSA C22.2 No.60950-1)
others | others | Distribution | HAC-1 Series | DH-HAC-HDW1200TP-Z | DH-HAC-HDW1200TP-Z-2712-S5 | Delisting | ·Max 30fps@1080P ·HD and SD output switchable ·2.7-12mm motorized lens ·Max. IR length 60m, Smart IR ·IP67, DC12V | 23.00 | 27.10 | 33.00 | 35.00 | 37.00 | 39.00 | 97.00 | 1.0.01.12.20229 | 6939554989391 | DH-HAC-HDW1200TP-Z-2712-S6 | 1.0.01.12.24704-9002 | 24 | 0.57 | 0.087955 | 0.72 | 0.003665 | 36 | 2MP General HDCVI IR Eyeball Camera | 58.5 | 48.5 | 31.0 | 8525833000 | 2MP IR60m DWDR IP67 | 1.Max. 30 fps@1080p 2.2.7 mm–12 mm motorized lens. 3.60 m illumination distance; Smart IR 4.Metal |  |  | Basic BOM |  | Released |  | CE (EN55032:2015, EN 61000-3-2:2014, EN 61000-3-3:2013, EN55024:2010+A1:2015, EN 55035:2017, EN50130-4:2011+A1:2014) FCC (CFR 47 FCC Part 15 subpartB, ANSI C63.4-2014) UL (UL60950-1+CAN/CSA C22.2 No.60950-1)
others | others | Distribution | HAC-1 Series | DH-HAC-HDW1200TP-Z | DH-HAC-HDW1200TP-Z-2712-S5 | Delisting | ·Max 30fps@1080P ·HD and SD output switchable ·2.7-12mm motorized lens ·Max. IR length 60m, Smart IR ·IP67, DC12V | 23.00 | 27.10 | 33.00 | 35.00 | 37.00 | 39.00 | 97.00 | 1.0.01.12.20229-9001 | 6939554989391 | DH-HAC-HDW1200TP-Z-2712-S6 | 1.0.01.12.24704-9002 | 24 | 0.57 | 0.087955 | 0.72 | 0.003665 | 36 | 2MP General HDCVI IR Eyeball Camera | 58.5 | 48.5 | 31.0 | 8525833000 | 2MP IR60m DWDR IP67 | 1.Max. 30 fps@1080p 2.2.7 mm–12 mm motorized lens. 3.60 m illumination distance; Smart IR 4.Metal |  |  | Country BOM |  | Released |  | CE (EN55032:2015, EN 61000-3-2:2014, EN 61000-3-3:2013, EN55024:2010+A1:2015, EN 55035:2017, EN50130-4:2011+A1:2014) FCC (CFR 47 FCC Part 15 subpartB, ANSI C63.4-2014) UL (UL60950-1+CAN/CSA C22.2 No.60950-1)
others | others | Distribution | HAC-1 Series | DH-HAC-HFW1200RP-Z-IRE6 | DH-HAC-HFW1200RP-Z-IRE6-2712-S5 | Delisting | ·Max 30fps@1080P ·HD and SD output switchable ·2.7-12mm motorized lens ·Max. IR length 60m, Smart IR ·IP67, DC12V | 25.00 | 29.40 | 35.00 | 38.00 | 39.00 | 41.00 | 103.00 | 1.0.01.12.20393 | 6939554983900 | DH-HAC-HFW1200RP-Z-2712-S6 | 1.0.01.12.24646-9002 | 20 | 0.55 | 0.076606 | 0.7 | 0.003831 | 36 | 2MP General HDCVI IR IR-Bullet Box Camera | 58.5 | 48.5 | 27.0 | 8525833000 | 2MP IR60m DWDR IP67 | 1.Max. 30 fps@1080p 2.2.7 mm–12 mm motorized lens. 3.80 m illumination distance; Smart IR 4.Metal |  |  | Basic BOM |  | Released |  | CE (EN55032:2015, EN 61000-3-2:2014, EN 61000-3-3:2013, EN55024:2010+A1:2015, EN 55035:2017, EN50130-4:2011+A1:2014) FCC (CFR 47 FCC Part 15 subpartB, ANSI C63.4-2014) UL (UL60950-1+CAN/CSA C22.2 No.60950-1)
others | others | Distribution | HAC-1 Series | DH-HAC-HFW1200RP-Z-IRE6 | DH-HAC-HFW1200RP-Z-IRE6-2712-S5 | Delisting | ·Max 30fps@1080P ·HD and SD output switchable ·2.7-12mm motorized lens ·Max. IR length 60m, Smart IR ·IP67, DC12V | 25.00 | 29.40 | 35.00 | 38.00 | 39.00 | 41.00 | 103.00 | 1.0.01.12.20393-9001 | 6939554983900 | DH-HAC-HFW1200RP-Z-2712-S6 | 1.0.01.12.24646-9002 | 20 | 0.55 | 0.076606 | 0.7 | 0.003831 | 36 | 2MP General HDCVI IR IR-Bullet Box Camera | 58.5 | 48.5 | 27.0 | 8525833000 | 2MP IR60m DWDR IP67 | 1.Max. 30 fps@1080p 2.2.7 mm–12 mm motorized lens. 3.80 m illumination distance; Smart IR 4.Metal |  |  | Country BOM |  | Released |  | CE (EN55032:2015, EN 61000-3-2:2014, EN 61000-3-3:2013, EN55024:2010+A1:2015, EN 55035:2017, EN50130-4:2011+A1:2014) FCC (CFR 47 FCC Part 15 subpartB, ANSI C63.4-2014) UL (UL60950-1+CAN/CSA C22.2 No.60950-1)
others | others | Distribution | HAC-1 Series | DH-HAC-HFW1200SP | DH-HAC-HFW1200SP-0280B-S5 | Delisting | ·Max 30fps@1080P ·HD and SD output switchable ·3.6mm fixed lens (2.8mm optional) ·Max. IR length 30m, Smart IR ·IP67，DC12V | 12.00 | 14.20 | 16.80 | 17.80 | 18.50 | 19.70 | 50.00 | 1.0.01.12.20413 | 6939554989957 |  |  | 20 | 0.37 | 0.042578 | 0.46 | 0.002129 | 36 | 2MP General HDCVI IR IR-Bullet Box Camera | 48.6 | 37.6 | 23.3 | 8525833000 | 2MP FF IR30m DWDR IP67 | 1.Max. 30 fps@1080p 2.30 m illumination distance; Smart IR 3.Metal |  |  | Basic BOM |  | Released |  | CE (EN55032:2015, EN 61000-3-2:2014, EN 61000-3-3:2013, EN55024:2010+A1:2015, EN 55035:2017, EN50130-4:2011+A1:2014) FCC (CFR 47 FCC Part 15 subpartB, ANSI C63.4-2014) UL (UL60950-1+CAN/CSA C22.2 No.60950-1)
others | others | Distribution | HAC-1 Series | DH-HAC-HFW1200SP | DH-HAC-HFW1200SP-0280B-S5 | Delisting | ·Max 30fps@1080P ·HD and SD output switchable ·3.6mm fixed lens (2.8mm optional) ·Max. IR length 30m, Smart IR ·IP67，DC12V | 12.00 | 14.20 | 16.80 | 17.80 | 18.50 | 19.70 | 50.00 | 1.0.01.12.20413-9001 | 6939554989957 |  |  | 20 | 0.37 | 0.042578 | 0.46 | 0.002129 | 36 | 2MP General HDCVI IR IR-Bullet Box Camera | 48.6 | 37.6 | 23.3 | 8525833000 | 2MP FF IR30m DWDR IP67 | 1.Max. 30 fps@1080p 2.30 m illumination distance; Smart IR 3.Metal |  |  | Country BOM |  | Released |  | CE (EN55032:2015, EN 61000-3-2:2014, EN 61000-3-3:2013, EN55024:2010+A1:2015, EN 55035:2017, EN50130-4:2011+A1:2014) FCC (CFR 47 FCC Part 15 subpartB, ANSI C63.4-2014) UL (UL60950-1+CAN/CSA C22.2 No.60950-1)
others | others | Distribution | HAC-1 Series | DH-HAC-HFW1200RP | DH-HAC-HFW1200RP-0280B-S5 | Delisting | ·Max 30fps@1080P ·HD and SD output switchable ·3.6mm fixed lens (2.8mm, 6mm optional) ·Max. IR length 20m, Smart IR ·IP67，DC12V | 9.00 | 10.60 | 12.60 | 13.40 | 13.90 | 14.80 | 37.00 | 1.0.01.12.20421 | 6939554989896 | DH-HAC-HFW1200CP-0280B-S6 | 1.0.01.12.24531-9002 | 20 | 0.15 | 0.033431 | 0.22 | 0.001672 | 36 | 2MP General HDCVI IR IR-Bullet Box Camera | 43.0 | 35.5 | 21.9 | 8525833000 | 2MP FF IR20m DWDR IP67 | 1.Max. 30 fps@1080p 2.20 m illumination distance; Smart IR 3.Plastic |  |  | Basic BOM |  | Released |  | CE (EN55032:2015, EN 61000-3-2:2014, EN 61000-3-3:2013, EN55024:2010+A1:2015, EN 55035:2017, EN50130-4:2011+A1:2014) FCC (CFR 47 FCC Part 15 subpartB, ANSI C63.4-2014) UL (UL60950-1+CAN/CSA C22.2 No.60950-1)
others | others | Distribution | HAC-1 Series | DH-HAC-HFW1200RP | DH-HAC-HFW1200RP-0280B-S5 | Delisting | ·Max 30fps@1080P ·HD and SD output switchable ·3.6mm fixed lens (2.8mm, 6mm optional) ·Max. IR length 20m, Smart IR ·IP67，DC12V | 9.00 | 10.60 | 12.60 | 13.40 | 13.90 | 14.80 | 37.00 | 1.0.01.12.20421-9001 | 6939554989896 | DH-HAC-HFW1200CP-0280B-S6 | 1.0.01.12.24531-9002 | 20 | 0.15 | 0.033431 | 0.22 | 0.001672 | 36 | 2MP General HDCVI IR IR-Bullet Box Camera | 43.0 | 35.5 | 21.9 | 8525833000 | 2MP FF IR20m DWDR IP67 | 1.Max. 30 fps@1080p 2.20 m illumination distance; Smart IR 3.Plastic |  |  | Country BOM |  | Released |  | CE (EN55032:2015, EN 61000-3-2:2014, EN 61000-3-3:2013, EN55024:2010+A1:2015, EN 55035:2017, EN50130-4:2011+A1:2014) FCC (CFR 47 FCC Part 15 subpartB, ANSI C63.4-2014) UL (UL60950-1+CAN/CSA C22.2 No.60950-1)
others | others | Distribution | HAC-1 Series | DH-HAC-HDW1239TP-LED | DH-HAC-HDW1239TP-LED-0280B | Delisting | 1/2.8" 2Megapixel Sony CMOS 25/30fps@1080P, 25/30/50/60fps@720P Full-color Starlight ICR, OSD, 3.6mm fixed lens(2.8mm Optional) 40m LED, smart white light CVI/TVI/AHD/CVBS output switchable DC12V, IP67 |  | 20.53 | [5 empty] | 1.0.01.12.20539 |  | DH-HAC-HDW1239TP-LED-0280B-S2 | 1.0.01.12.22187-9001 | 20 | 0.46 | 0.084286 | 0.61 | 0.004215 | 36 | 2MP Low-Light HDCVI White Light Eyeball Camera | 80.9 | 33.5 | 31.1 | 8525833000 | 2MP FF IR40m DWDR IP67 |  |  |  | Basic BOM |  | Released |  | CE (EN55032, EN55024, EN50130-4，IEC60950-1 ) FCC (CFR 47 FCC Part 15 subpartB, ANSI C63.4-2014) UL (UL60950-1+CAN/CSA C22.2 No.60950-1)
others | others | Distribution | HAC-1 Series | DH-HAC-HDW1200TRQP | DH-HAC-HDW1200TRQP-0280B-S5 | Delisting | ·Max 30fps@1080P ·CVI/CVBS/AHD/TVI switchable ·2.8mm fixed lens(3.6mm optional) ·Max. IR length 25m, Smart IR ·IP50, DC12V | 9.00 | 10.60 | 12.60 | 13.40 | 13.90 | 14.80 | 37.00 | 1.0.01.12.20716 | 6939554995729 | DH-HAC-HDW1200TRQP-0280B-S6 | 1.0.01.12.24627-9003 | 30 | 0.17 | 0.061601 | 0.23 | 0.002054 | 36 | 2MP General HDCVI IR Eyeball Camera | 58.5 | 39.0 | 27.0 | 8525833000 | 2MP FF IR25m DWDR IP50 | 1.Max. 30 fps@1080p 2.30 m illumination distance; Smart IR 3.Metal dome + metal enclosure + plastic mounting plate 4.Quick-to-install 5.Built-in mic(-A) |  |  | Basic BOM |  | Released |  | CE (EN55032:2015, EN 61000-3-2:2014, EN 61000-3-3:2013, EN55024:2010+A1:2015, EN 55035:2017, EN50130-4:2011+A1:2014) FCC (CFR 47 FCC Part 15 subpartB, ANSI C63.4-2014) UL (UL60950-1+CAN/CSA C22.2 No.60950-1)
others | others | Distribution | HAC-1 Series | DH-HAC-HDW1200TRQP | DH-HAC-HDW1200TRQP-0280B-S5 | Delisting | ·Max 30fps@1080P ·CVI/CVBS/AHD/TVI switchable ·2.8mm fixed lens(3.6mm optional) ·Max. IR length 25m, Smart IR ·IP50, DC12V | 9.00 | 10.60 | 12.60 | 13.40 | 13.90 | 14.80 | 37.00 | 1.0.01.12.20716-0016 | 6939554995729 | DH-HAC-HDW1200TRQP-0280B-S6 | 1.0.01.12.24627-9003 | 30 | 0.17 | 0.061601 | 0.23 | 0.002054 | 36 | 2MP General HDCVI IR Eyeball Camera | 58.5 | 39.0 | 27.0 | 8525833000 | 2MP FF IR25m DWDR IP50 | 1.Max. 30 fps@1080p 2.30 m illumination distance; Smart IR 3.Metal dome + metal enclosure + plastic mounting plate 4.Quick-to-install 5.Built-in mic(-A) |  |  | Country BOM |  | Released |  | CE (EN55032:2015, EN 61000-3-2:2014, EN 61000-3-3:2013, EN55024:2010+A1:2015, EN 55035:2017, EN50130-4:2011+A1:2014) FCC (CFR 47 FCC Part 15 subpartB, ANSI C63.4-2014) UL (UL60950-1+CAN/CSA C22.2 No.60950-1)
others | others | Distribution | Other Series | DH-HAC-ME1509THP-PV | DH-HAC-ME1509THP-PV-0360B | Delisting | 5MP General HDCVI White Light Industry Camera | 27.68 | 35.00 | 39.00 | 41.00 | 48.00 | 51.00 | 127.00 | 1.0.01.12.21025 | 6939554948985 | DH-HAC-ME1509THP-A-PV-0360B-S2 | 1.0.01.12.23643-9001 | 10 | 0.44 | 0.050544 | 0.7 | 0.005055 | 36 | 5MP General HDCVI White Light Industry Camera | 58.5 | 32.0 | 27.0 | 8525833000 | 5MP FF IR40m DWDR I/O 1 IP67 |  |  |  | Basic BOM |  | Released |  | CE (EN55032:2015, EN61000-3-2:2014, EN61000-3-3:2013, EN55024:2010+A1:2015, EN 55035:2017, EN50130-4:2011+A1:2014) FCC (CFR 47 FCC Part 15 subpartB, ANSI C63.4-2014) UL (UL60950-1+CAN/CSA C22.2 No.60950-1) IEC 62368-1:2014 (Second Edition)
others | others | Distribution | Other Series | DH-HAC-ME1800THP-PV | DH-HAC-ME1800THP-PV-0360B | Delisting | Max. 4K resolution, real-time video transmission Active deterrence with red blue light , siren and alarm out interface. 3.6 mm fixed lens(6 mm Optional) Max. IR length 80 m, Smart IR IP67, 12V±30% DC | 32.00 | 38.00 | 45.00 | 48.00 | 55.00 | 59.00 | 147.00 | 1.0.01.12.21044 | 6939554927027 |  |  | 10 | 0.44 | 0.050544 | 0.7 | 0.005055 | 36 | 8MP General HDCVI IR Industry Camera | 58.5 | 32.0 | 27.0 | 8525833000 | 8MP FF IR80m DWDR I/O 1 IP67 | 1. Max. 4K resolution, real-time video transmission. 2. Active deterrence with red blue light , siren and alarm out interface. 3. Max. IR length 80 m, Smart IR. |  |  | Basic BOM |  | Released |  | CE (EN55032:2015, EN61000-3-2:2014, EN61000-3-3:2013, EN55024:2010+A1:2015, EN55035:2017, EN50130-4:2011+A1:2014) FCC (CFR 47 FCC Part 15 subpartB, ANSI C63.4-2014) UL (UL60950-1+CAN/CSA C22.2 No.60950-1) IEC 62368-1:2014 (Second Edition)
others | others | Distribution | Other Series | DH-HAC-ME1800THP-PV | DH-HAC-ME1800THP-PV-0360B | Delisting | Max. 4K resolution, real-time video transmission Active deterrence with red blue light , siren and alarm out interface. 3.6 mm fixed lens(6 mm Optional) Max. IR length 80 m, Smart IR IP67, 12V±30% DC | 32.00 | 38.00 | 45.00 | 48.00 | 55.00 | 59.00 | 147.00 | 1.0.01.12.21044-9001 | 6939554927027 |  |  | 10 | 0.44 | 0.050544 | 0.7 | 0.005055 | 36 | 8MP General HDCVI IR Industry Camera | 58.5 | 32.0 | 27.0 | 8525833000 | 8MP FF IR80m DWDR I/O 1 IP67 | 1. Max. 4K resolution, real-time video transmission. 2. Active deterrence with red blue light , siren and alarm out interface. 3. Max. IR length 80 m, Smart IR. |  |  | Country BOM |  | Released |  | CE (EN55032:2015, EN61000-3-2:2014, EN61000-3-3:2013, EN55024:2010+A1:2015, EN55035:2017, EN50130-4:2011+A1:2014) FCC (CFR 47 FCC Part 15 subpartB, ANSI C63.4-2014) UL (UL60950-1+CAN/CSA C22.2 No.60950-1) IEC 62368-1:2014 (Second Edition)
others | others | Distribution | Other Series | DH-HAC-ME1800TQP-PV | DH-HAC-ME1800TQP-PV-0280B | Delisting | Max. 4K resolution, real-time video transmission Active deterrence with red blue light , siren and alarm out interface. Quick-to-install eyeball save installation time. 2.8 mm fixed lens(3.6 mm Optional) Max. IR length 60 m, Smart IR IP67, 12V±30% DC | 32.00 | 38.00 | 45.00 | 48.00 | 55.00 | 59.00 | 147.00 | 1.0.01.12.21052 | 6939554927423 |  |  | 24 | 0.32 | 0.087955 | 0.5 | 0.003665 | 36 | 8MP General HDCVI IR Industry Camera | 58.5 | 48.5 | 31.0 | 8525833000 | 8MP FF IR60m DWDR I/O 1 IP67 | 1. Max. 4K resolution, real-time video transmission. 2. Active deterrence with red blue light , siren and alarm out interface. 3. Max. IR length 60 m, Smart IR |  |  | Basic BOM |  | Released |  | CE (EN55032:2015, EN61000-3-2:2014, EN61000-3-3:2013, EN55024:2010+A1:2015, EN55035:2017, EN50130-4:2011+A1:2014) FCC (CFR 47 FCC Part 15 subpartB, ANSI C63.4-2014) UL (UL60950-1+CAN/CSA C22.2 No.60950-1) IEC 62368-1:2014 (Second Edition)
others | others | Distribution | Other Series | DH-HAC-ME1800TQP-PV | DH-HAC-ME1800TQP-PV-0280B | Delisting | Max. 4K resolution, real-time video transmission Active deterrence with red blue light , siren and alarm out interface. Quick-to-install eyeball save installation time. 2.8 mm fixed lens(3.6 mm Optional) Max. IR length 60 m, Smart IR IP67, 12V±30% DC | 32.00 | 38.00 | 45.00 | 48.00 | 55.00 | 59.00 | 147.00 | 1.0.01.12.21052-9001 | 6939554927423 |  |  | 24 | 0.32 | 0.087955 | 0.5 | 0.003665 | 36 | 8MP General HDCVI IR Industry Camera | 58.5 | 48.5 | 31.0 | 8525833000 | 8MP FF IR60m DWDR I/O 1 IP67 | 1. Max. 4K resolution, real-time video transmission. 2. Active deterrence with red blue light , siren and alarm out interface. 3. Max. IR length 60 m, Smart IR |  |  | Country BOM |  | Released |  | CE (EN55032:2015, EN61000-3-2:2014, EN61000-3-3:2013, EN55024:2010+A1:2015, EN55035:2017, EN50130-4:2011+A1:2014) FCC (CFR 47 FCC Part 15 subpartB, ANSI C63.4-2014) UL (UL60950-1+CAN/CSA C22.2 No.60950-1) IEC 62368-1:2014 (Second Edition)
others | others | Distribution | HAC-1 Series | DH-HAC-HFW1239MHP-A-LED | DH-HAC-HFW1239MHP-A-LED-0360B-S2 | Delisting | The parameters and datasheets below can only be applied to 1239-S2 series. 24/7 color imaging, Max. 30 fps@1080p 50 m illumination distance Super Adapt, 130 dB true WDR, 3D NR Built-in mic 3.6 mm fixed lens (6 mm optional) CVI/CVBS/AHD/TVI switchable IP67, DC 12 V | 23.00 | 27.10 | 31.00 | 33.00 | 34.00 | 36.00 | 91.00 | 1.0.01.12.22107-9001 | 6923172505873 |  |  | 4 | 0.79 | 0.038688 | 1 | 0.009672 | 36 | 2MP HDCVI White Light Bullet | 39.0 | 32.0 | 31.0 | 8525833000 | 2MP FF IR50m 130 dB IP67 | 1.Max. 30 fps@1080p 3.Full-Color; 130 dB true WDR, 3D NR 4.50 m illumination distance 6.Metal front cover+plastic main body+metal bracket 7.Super Adapt 8.Built-in mic |  |  | Country BOM |  | Released |  | CE (EN55032, EN55024, EN50130-4) FCC (CFR 47 FCC Part 15 subpartB, ANSI C63.4-2014) UL (UL60950-1+CAN/CSA C22.2 No.60950-1)
others | others | Distribution | HAC-1 Series | DH-HAC-HFW1239TLMP-A-LED | DH-HAC-HFW1239TLMP-A-LED-0280B-S2 | Delisting | The parameters and datasheets below can only be applied to 1239-S2 series. 24/7 color imaging, Max. 30 fps@1080p 40 m illumination distance Super Adapt, 130 dB true WDR, 3D NR Built-in mic (-A) 3.6 mm fixed lens (2.8 mm optional) CVI/CVBS/AHD/TVI switchable IP67, DC 12 V | 18.00 | 21.20 | 25.20 | 26.70 | 27.70 | 30.00 | 74.00 | 1.0.01.12.22163-9001 | 6923172506092 |  |  | 20 | 0.28 | 0.076606 | 0.43 | 0.003831 | 36 | 2MP HDCVI White Light Bullet | 58.5 | 48.5 | 27.0 | 8525833000 | 2MP FF IR40m 130 dB IP67 | 1.Max. 30 fps@1080p 2.Full-Color; 130 dB true WDR, 3D NR 3.40 m illumination distance 4.Metal front cover+plastic main body+metal bracket 5.Super Adapt 6.Built-in mic |  |  | Country BOM |  | Released |  | CE (EN55032, EN55024, EN50130-4) FCC (CFR 47 FCC Part 15 subpartB, ANSI C63.4-2014) UL (UL60950-1+CAN/CSA C22.2 No.60950-1)
others | others | Distribution | HAC-1 Series | DH-HAC-HFW1239TLMP-LED | DH-HAC-HFW1239TLMP-LED-0280B-S2 | Delisting | The parameters and datasheets below can only be applied to 1239-S2 series. 24/7 color imaging, Max. 30 fps@1080p 40 m illumination distance Super Adapt, 130 dB true WDR, 3D NR Built-in mic (-A) 3.6 mm fixed lens (2.8 mm optional) CVI/CVBS/AHD/TVI switchable IP67, DC 12 V | 17.00 | 20.00 | 23.80 | 25.20 | 30.00 | 32.00 | 78.00 | 1.0.01.12.22171-9001 | 6923172506139 |  |  | 20 | 0.28 | 0.076606 | 0.43 | 0.003831 | 36 | 2MP HDCVI White Light Bullet | 58.5 | 48.5 | 27.0 | 8525833000 | 2MP FF IR40m 130 dB IP67 | 1.Max. 30 fps@1080p 2.Full-Color; 130 dB true WDR, 3D NR 3.40 m illumination distance 4.Metal front cover+plastic main body+metal bracket 5.Super Adapt |  |  | Country BOM |  | Released |  | CE (EN55032, EN55024, EN50130-4) FCC (CFR 47 FCC Part 15 subpartB, ANSI C63.4-2014) UL (UL60950-1+CAN/CSA C22.2 No.60950-1)
others | others | Distribution | HAC-1 Series | DH-HAC-HDW1239TP-A-LED | DH-HAC-HDW1239TP-A-LED-0280B-S2 | Delisting | The parameters and datasheets below can only be applied to 1239-S2 series. 24/7 color imaging, Max. 30 fps@1080p 40 m illumination distance Super Adapt, 130 dB true WDR, 3D NR Built-in mic (-A) 3.6 mm fixed lens (2.8 mm optional) CVI/CVBS/AHD/TVI switchable IP67, DC 12 V | 19.00 | 22.40 | 26.60 | 28.20 | 30.00 | 32.00 | 78.00 | 1.0.01.12.22179-9001 | 6923172506238 |  |  | 24 | 0.46 | 0.087955 | 0.58 | 0.003665 | 36 | 2MP HDCVI White Light Eyeball Camera | 58.5 | 48.5 | 31.0 | 8525833000 | 2MP FF IR40m 130 dB IP67 | 1.Max. 30 fps@1080p 3.Full-Color; 130 dB true WDR, 3D NR 4.40 m illumination distance 5.3.6 mm fixed lens (2.8 mm optional) 6.Metal 7.Super Adapt 6.Built-in mic |  |  | Country BOM |  | Released |  | CE (EN55032, EN55024, EN50130-4) FCC (CFR 47 FCC Part 15 subpartB, ANSI C63.4-2014) UL (UL60950-1+CAN/CSA C22.2 No.60950-1)
others | others | Distribution | HAC-1 Series | DH-HAC-HDW1239TP-LED | DH-HAC-HDW1239TP-LED-0280B-S2 | Delisting | The parameters and datasheets below can only be applied to 1239-S2 series. 24/7 color imaging, Max. 30 fps@1080p 40 m illumination distance Super Adapt, 130 dB true WDR, 3D NR Built-in mic (-A) 3.6 mm fixed lens (2.8 mm optional) CVI/CVBS/AHD/TVI switchable IP67, DC 12 V | 18.00 | 21.20 | 25.20 | 26.70 | 27.70 | 30.00 | 74.00 | 1.0.01.12.22187-9001 | 6923172506276 |  |  | 24 | 0.46 | 0.087955 | 0.58 | 0.003665 | 36 | 2MP HDCVI White Light Eyeball Camera | 58.5 | 48.5 | 31.0 | 8525833000 | 2MP FF IR40m 130 dB IP67 | 1.Max. 30 fps@1080p 3.Full-Color; 130 dB true WDR, 3D NR 4.40 m illumination distance 5.3.6 mm fixed lens (2.8 mm optional) 6.Metal 7.Super Adapt |  |  | Country BOM |  | Released |  | CE (EN55032, EN55024, EN50130-4) FCC (CFR 47 FCC Part 15 subpartB, ANSI C63.4-2014) UL (UL60950-1+CAN/CSA C22.2 No.60950-1)
others | others | Distribution | HAC-1 Series | DH-HAC-HDW1239TLQP-A-LED | DH-HAC-HDW1239TLQP-A-LED-0280B-S2 | Delisting | The parameters and datasheets below can only be applied to 1239-S2 series. 24/7 color imaging, Max. 30 fps@1080p 20 m illumination distance Super Adapt, 130 dB true WDR, 3D NR Built-in mic (-A) Quick-to-install eyeball saves installation time 3.6 mm fixed lens (2.8 mm optional) CVI/CVBS/AHD/TVI switchable IP67, DC 12 V | 15.00 | 17.70 | 21.00 | 22.30 | 23.10 | 24.60 | 62.00 | 1.0.01.12.22195-9001 | 6923172506313 | DH-HAC-HDW1239TLQP-A-LED-0280B-S3 | 1.0.01.12.25849-9001 | 30 | 0.22 | 0.061601 | 0.28 | 0.002054 | 36 | 2MP HDCVI White Light Eyeball Camera | 58.5 | 39.0 | 27.0 | 8525833000 | 2MP FF IR20m 130 dB IP67 | 1.Max. 30 fps@1080p 2.Full-Color; 130 dB true WDR, 3D NR 3.20 m illumination distance 4.Metal inner core+plastic cover+plastic pedestal 5.Super Adapt 6.Quick-to-install 7.Built-in mic |  |  | Country BOM |  | Released |  | CE (EN55032, EN55024, EN50130-4) FCC (CFR 47 FCC Part 15 subpartB, ANSI C63.4-2014) UL (UL60950-1+CAN/CSA C22.2 No.60950-1)
others | others | Distribution | HAC-1 Series | DH-HAC-HDW1239TLQP-LED | DH-HAC-HDW1239TLQP-LED-0280B-S2 | Delisting | The parameters and datasheets below can only be applied to 1239-S2 series. 24/7 color imaging, Max. 30 fps@1080p 20 m illumination distance Super Adapt, 130 dB true WDR, 3D NR Built-in mic (-A) Quick-to-install eyeball saves installation time 3.6 mm fixed lens (2.8 mm optional) CVI/CVBS/AHD/TVI switchable IP67, DC 12 V | 14.00 | 16.50 | 19.60 | 20.80 | 21.60 | 23.00 | 58.00 | 1.0.01.12.22203-9001 | 6923172506436 |  |  | 30 | 0.22 | 0.061601 | 0.28 | 0.002054 | 36 | 2MP HDCVI White Light Eyeball Camera | 58.5 | 39.0 | 27.0 | 8525833000 | 2MP FF IR20m 130 dB IP67 | 1.Max. 30 fps@1080p 2.Full-Color; 130 dB true WDR, 3D NR 3.20 m illumination distance 4.Metal inner core+plastic cover+plastic pedestal 5.Super Adapt 6.Quick-to-install |  |  | Country BOM |  | Released |  | CE (EN55032, EN55024, EN50130-4) FCC (CFR 47 FCC Part 15 subpartB, ANSI C63.4-2014) UL (UL60950-1+CAN/CSA C22.2 No.60950-1)
others | others | Distribution | HAC-1 Series | DH-HAC-HFW1239TP-A-LED | DH-HAC-HFW1239TP-A-LED-0280B-S2 | Delisting | The parameters and datasheets below can only be applied to 1239-S2 series. 24/7 color imaging, Max. 30 fps@1080p 20 m illumination distance Super Adapt, 130 dB true WDR, 3D NR Built-in mic (-A) 3.6 mm fixed lens (2.8 mm optional) CVI/CVBS/AHD/TVI switchable IP67, DC 12 V | 17.00 | 20.00 | 23.80 | 25.20 | 30.00 | 32.00 | 78.00 | 1.0.01.12.22211-9001 | 6923172505910 |  |  | 20 | 0.34 | 0.044451 | 0.45 | 0.002223 | 36 | 2MP HDCVI White Light Bullet | 48.5 | 39.0 | 23.5 | 8525833000 | 2MP FF IR20m 130 dB IP67 | 1.Max. 30 fps@1080p 2.Full-Color; 130 dB true WDR, 3D NR 3.20 m illumination distance 4.Metal 5.Super Adapt 6.Built-in mic |  |  | Country BOM |  | Released |  | CE (EN55032, EN55024, EN50130-4) FCC (CFR 47 FCC Part 15 subpartB, ANSI C63.4-2014) UL (UL60950-1+CAN/CSA C22.2 No.60950-1)
others | others | Distribution | HAC-1 Series | DH-HAC-HFW1239TP-LED | DH-HAC-HFW1239TP-LED-0280B-S2 | Delisting | The parameters and datasheets below can only be applied to 1239-S2 series. 24/7 color imaging, Max. 30 fps@1080p 20 m illumination distance Super Adapt, 130 dB true WDR, 3D NR Built-in mic (-A) 3.6 mm fixed lens (2.8 mm optional) CVI/CVBS/AHD/TVI switchable IP67, DC 12 V | 16.00 | 18.90 | 22.40 | 23.70 | 24.60 | 26.30 | 66.00 | 1.0.01.12.22219-9001 | 6923172505958 | DH-HAC-HFW1239TP-LED-0280B-S3 | 1.0.01.12.25899-9001 | 20 | 0.34 | 0.044451 | 0.45 | 0.002223 | 36 | 2MP HDCVI White Light Bullet | 48.5 | 39.0 | 23.5 | 8525833000 | 2MP FF IR20m 130 dB IP67 | 1.Max. 30 fps@1080p 2.Full-Color; 130 dB true WDR, 3D NR 3.20 m illumination distance 4.Metal 5.Super Adapt |  |  | Country BOM |  | Released |  | CE (EN55032, EN55024, EN50130-4) FCC (CFR 47 FCC Part 15 subpartB, ANSI C63.4-2014) UL (UL60950-1+CAN/CSA C22.2 No.60950-1)
others | others | Distribution | HAC-1 Series | DH-HAC-HFW1239TUP-Z-A-LED-DP | DH-HAC-HFW1239TUP-Z-A-LED-DP-27135-S2 | Delisting | · 24/7 color imaging, Max. 30 fps@1080p · Super Adapt, 130 dB true WDR, 3D NR · Auto focus, 2.7 mm–13.5 mm motorized lens · 60 m illumination distance · Built-in mic · CVI/CVBS/AHD/TVI switchable · IP67, AC 24V/DC 12V | 42.00 | 50.00 | 59.00 | 63.00 | 65.00 | 69.00 | 173.00 | 1.0.01.12.22331-9001 | 6923172507310 |  |  | 10 | 0.79 | 0.050544 | 1.07 | 0.005055 | 36 | 2MP HDCVI White Light Bullet | 58.5 | 32.0 | 27.0 | 8525833000 | 2MP IR60m 130 dB IP67 | 1.Max. 30 fps@1080p 2.Full-Color; 130 dB true WDR, 3D NR 3.60 m illumination distance 4.2.7 mm–13.5 mm motorized lens 5.Metal 6.Super Adapt 7.Built-in mic 8.Dual voltage input(DC 12v±25%/AC 24V±25%) |  |  | Country BOM |  | Released |  | CE (EN55032, EN55024, EN50130-4) FCC (CFR 47 FCC Part 15 subpartB, ANSI C63.4-2014) UL (UL60950-1+CAN/CSA C22.2 No.60950-1)
others | others | Distribution | HAC-1 Series | DH-HAC-HFW1239TUP-Z-A-LED | DH-HAC-HFW1239TUP-Z-A-LED-27135-S2 | Delisting | · 24/7 color imaging, Max. 30 fps@1080p · Super Adapt, 130 dB true WDR, 3D NR · Auto focus, 2.7 mm–13.5 mm motorized lens · 60 m illumination distance · Built-in mic · CVI/CVBS/AHD/TVI switchable · IP67, DC 12V | 38.00 | 45.00 | 54.00 | 57.00 | 59.00 | 63.00 | 156.00 | 1.0.01.12.22335-9001 | 6923172507297 | DH-HAC-HFW1239TUP-Z-A-LED-27135-S3 | 1.0.01.12.25932-9002 | 10 | 0.79 | 0.050544 | 1.07 | 0.005055 | 36 | 2MP HDCVI White Light Bullet | 58.5 | 32.0 | 27.0 | 8525833000 | 2MP IR60m 130 dB IP67 | 1.Max. 30 fps@1080p 2.Full-Color; 130 dB true WDR, 3D NR 3.60 m illumination distance 4.2.7 mm–13.5 mm motorized lens 5.Metal 6.Super Adapt 7.Built-in mic |  |  | Country BOM |  | Released |  | CE (EN55032, EN55024, EN50130-4) FCC (CFR 47 FCC Part 15 subpartB, ANSI C63.4-2014) UL (UL60950-1+CAN/CSA C22.2 No.60950-1)
others | others | Distribution | HAC-1 Series | DH-HAC-HDW1239TP-Z-A-LED | DH-HAC-HDW1239TP-Z-A-LED-27135-S2 | Delisting | · 24/7 color imaging, Max. 30 fps@1080p · Super Adapt, 130 dB true WDR, 3D NR · Auto focus, 2.7 mm–13.5 mm motorized lens · 40 m illumination distance · Built-in mic · CVI/CVBS/AHD/TVI switchable · IP67, DC 12V | 38.00 | 45.00 | 54.00 | 57.00 | 59.00 | 63.00 | 156.00 | 1.0.01.12.22339-9001 | 6923172507334 |  |  | 24 | 0.57 | 0.087955 | 0.72 | 0.003665 | 36 | 2MP HDCVI White Light Eyeball Camera | 58.5 | 48.5 | 31.0 | 8525833000 | 2MP IR40m 130 dB IP67 | 1.Max. 30 fps@1080p 2.Full-Color; 130 dB true WDR, 3D NR 3.40 m illumination distance 4.2.7 mm–13.5 mm motorized lens 5.Metal 6.Super Adapt 7.Built-in mic |  |  | Country BOM |  | Released |  | CE (EN55032, EN55024, EN50130-4) FCC (CFR 47 FCC Part 15 subpartB, ANSI C63.4-2014) UL (UL60950-1+CAN/CSA C22.2 No.60950-1)
others | others | Distribution | HAC-1 Series | DH-HAC-HDW1239TP-Z-A-LED-DP | DH-HAC-HDW1239TP-Z-A-LED-DP-27135-S2 | Delisting | · 24/7 color imaging, Max. 30 fps@1080p · Super Adapt, 130 dB true WDR, 3D NR · Auto focus, 2.7 mm–13.5 mm motorized lens · 40 m illumination distance · Built-in mic · CVI/CVBS/AHD/TVI switchable · IP67, AC 24V/DC 12V | 42.00 | 50.00 | 59.00 | 63.00 | 65.00 | 69.00 | 173.00 | 1.0.01.12.22343-9002 | 6923172507358 |  |  | 24 | 0.57 | 0.087955 | 0.72 | 0.003665 | 36 | 2MP HDCVI White Light Eyeball Camera | 58.5 | 48.5 | 31.0 | 8525833000 | 2MP IR40m 130 dB IP67 | 1.Max. 30 fps@1080p 2.Full-Color; 130 dB true WDR, 3D NR 3.40 m illumination distance 4.2.7 mm–13.5 mm motorized lens 5.Metal 6.Super Adapt 7.Built-in mic |  |  | Country BOM |  | Released |  | CE (EN55032, EN55024, EN50130-4) FCC (CFR 47 FCC Part 15 subpartB, ANSI C63.4-2014) UL (UL60950-1+CAN/CSA C22.2 No.60950-1)
others | others | Distribution | HAC-1 Series | DH-HAC-HDW1509TP-A-LED | DH-HAC-HDW1509TP-A-LED-0280B-S2 | Delisting | * The parameters and datasheets below can only be applied to1509-S2 series. *In order to use the 5MP 16:9 HDCVI camera, the firmware of XVR must be upgraded to V4.001.0000001.0.R.200908 or later version. · Max 25 fps@5MP (16:9 video output) · 120dB true WDR, 3DNR · Full-color starlight · 40 m LED distance · CVI/CVBS/AHD/TVI switchable · Built-in mic (-A) · 3.6 mm fixed lens (2.8 mm optional) · IP67, 12V±30% DC | 26.00 | 31.00 | 37.00 | 39.00 | 40.00 | 43.00 | 107.00 | 1.0.01.12.22358-9001 | 6923172507587 | DH-HAC-HDW1509TP-A-LED-0280B-S3 | 1.0.01.12.26303-9002 | 24 | 0.48 | 0.087955 | 0.67 | 0.003665 | 36 | 5MP HDCVI White Light Eyeball Camera | 58.5 | 48.5 | 31.0 | 8525833000 | 5MP FF IR40m 120 dB IP67 | 1.Max 25 fps@5MP (16:9 video output) 2.Full-Color; 120 dB true WDR, 3D NR 3.40 m illumination distance. 4.3.6 mm fixed lens (2.8 mm optional) 5.Metal 6.Built-in mic |  |  | Country BOM |  | Released |  | CE (EN55032, EN55024, EN50130-4,EN60950-1) FCC (CFR 47 FCC Part 15 subpartB, ANSI C63.4-2014) UL (UL60950-1+CAN/CSA C22.2 No.60950-1)
others | others | Distribution | HAC-1 Series | DH-HAC-HFW1509TLMP-A-LED | DH-HAC-HFW1509TLMP-A-LED-0360B-S2 | Delisting | * The parameters and datasheets below can only be applied to1509-S2 series. *In order to use the 5MP 16:9 HDCVI camera, the firmware of XVR must be upgraded to V4.001.0000001.0.R.200908 or later version. · Max 25 fps@5MP (16:9 video output) · Starlight, 120dB true WDR, 3DNR · Full-color starlight · 40 m LED distance · Max. 20fps@5MP · CVI/CVBS/AHD/TVI switchable · Built-in mic (-A) · 3.6 mm fixed lens (2.8 mm optional) · IP67, 12V±30% DC | 24.00 | 28.30 | 34.00 | 36.00 | 37.00 | 40.00 | 99.00 | 1.0.01.12.22360-9001 | 6923172507600 |  |  | 20 | 0.33 | 0.076606 | 0.52 | 0.003831 | 36 | 5MP HDCVI White Light Bullet | 58.5 | 48.5 | 27.0 | 8525833000 | 5MP FF IR40m 120 dB IP67 | 1.Max 25 fps@5MP (16:9 video output) 2.Full-Color; 120 dB true WDR, 3D NR 3.40 m illumination distance. 4.Metal front cover + plastic main body + metal bracket 5.Built-in mic |  |  | Country BOM |  | Released |  | CE (EN55032, EN55024, EN50130-4,EN60950-1) FCC (CFR 47 FCC Part 15 subpartB, ANSI C63.4-2014) UL (UL60950-1+CAN/CSA C22.2 No.60950-1)
others | others | Distribution | HAC-1 Series | DH-HAC-HFW1509TLMP-LED | DH-HAC-HFW1509TLMP-LED-0360B-S2 | Delisting | * The parameters and datasheets below can only be applied to1509-S2 series. *In order to use the 5MP 16:9 HDCVI camera, the firmware of XVR must be upgraded to V4.001.0000001.0.R.200908 or later version. · Max 25 fps@5MP (16:9 video output) · Starlight, 120dB true WDR, 3DNR · Full-color starlight · 40 m LED distance · Max. 20fps@5MP · CVI/CVBS/AHD/TVI switchable · Built-in mic (-A) · 3.6 mm fixed lens (2.8 mm optional) · IP67, 12V±30% DC | 23.00 | 27.10 | 33.00 | 35.00 | 37.00 | 39.00 | 97.00 | 1.0.01.12.22429-9001 | 6923172510365 |  |  | 20 | 0.33 | 0.076606 | 0.52 | 0.003831 | 36 | 5MP HDCVI White Light Bullet | 58.5 | 48.5 | 27.0 | 8525833000 | 5MP FF IR40m 120 dB IP67 | 1.Max 25 fps@5MP (16:9 video output) 2.Full-Color; 120 dB true WDR, 3D NR 3.40 m illumination distance. 4.Metal front cover + plastic main body + metal bracket |  |  | Country BOM |  | Released |  | CE (EN55032, EN55024, EN50130-4,EN60950-1) FCC (CFR 47 FCC Part 15 subpartB, ANSI C63.4-2014) UL (UL60950-1+CAN/CSA C22.2 No.60950-1)
others | others | Distribution | HAC-1 Series | DH-HAC-HFW1509TLMP-A-LED | DH-HAC-HFW1509TLMP-A-LED-0280B-S2 | Delisting | * The parameters and datasheets below can only be applied to1509-S2 series. *In order to use the 5MP 16:9 HDCVI camera, the firmware of XVR must be upgraded to V4.001.0000001.0.R.200908 or later version. · Max 25 fps@5MP (16:9 video output) · Starlight, 120dB true WDR, 3DNR · Full-color starlight · 40 m LED distance · Max. 20fps@5MP · CVI/CVBS/AHD/TVI switchable · Built-in mic (-A) · 3.6 mm fixed lens (2.8 mm optional) · IP67, 12V±30% DC | 24.00 | 28.30 | 34.00 | 36.00 | 37.00 | 40.00 | 99.00 | 1.0.01.12.22431-9001 | 6923172510389 |  |  | 20 | 0.33 | 0.076606 | 0.52 | 0.003831 | 36 | 5MP HDCVI White Light Bullet | 58.5 | 48.5 | 27.0 | 8525833000 | 5MP FF IR40m 120 dB IP67 | 1.Max 25 fps@5MP (16:9 video output) 2.Full-Color; 120 dB true WDR, 3D NR 3.40 m illumination distance. 4.Metal front cover + plastic main body + metal bracket 5.Built-in mic |  |  | Country BOM |  | Released |  | CE (EN55032, EN55024, EN50130-4,EN60950-1) FCC (CFR 47 FCC Part 15 subpartB, ANSI C63.4-2014) UL (UL60950-1+CAN/CSA C22.2 No.60950-1)
others | others | Distribution | HAC-1 Series | DH-HAC-HFW1509TLMP-LED | DH-HAC-HFW1509TLMP-LED-0280B-S2 | Delisting | * The parameters and datasheets below can only be applied to1509-S2 series. *In order to use the 5MP 16:9 HDCVI camera, the firmware of XVR must be upgraded to V4.001.0000001.0.R.200908 or later version. · Max 25 fps@5MP (16:9 video output) · Starlight, 120dB true WDR, 3DNR · Full-color starlight · 40 m LED distance · Max. 20fps@5MP · CVI/CVBS/AHD/TVI switchable · Built-in mic (-A) · 3.6 mm fixed lens (2.8 mm optional) · IP67, 12V±30% DC | 23.00 | 27.10 | 33.00 | 35.00 | 37.00 | 39.00 | 97.00 | 1.0.01.12.22433-9001 | 6923172510402 |  |  | 20 | 0.33 | 0.076606 | 0.52 | 0.003831 | 36 | 5MP HDCVI White Light Bullet | 58.5 | 48.5 | 27.0 | 8525833000 | 5MP FF IR40m 120 dB IP67 | 1.Max 25 fps@5MP (16:9 video output) 2.Full-Color; 120 dB true WDR, 3D NR 3.40 m illumination distance. 4.Metal front cover + plastic main body + metal bracket |  |  | Country BOM |  | Released |  | CE (EN55032, EN55024, EN50130-4,EN60950-1) FCC (CFR 47 FCC Part 15 subpartB, ANSI C63.4-2014) UL (UL60950-1+CAN/CSA C22.2 No.60950-1)
others | others | Distribution | HAC-1 Series | DH-HAC-HDW1509TLQP-A-LED | DH-HAC-HDW1509TLQP-A-LED-0360B-S2 | Delisting | * The parameters and datasheets below can only be applied to1509-S2 series. *In order to use the 5MP 16:9 HDCVI camera, the firmware of XVR must be upgraded to V4.001.0000001.0.R.200908 or later version. · Max 25 fps@5MP (16:9 video output) · Starlight, 120dB true WDR, 3DNR · Full-color starlight · 20 m LED distance · Max. 20fps@5MP · CVI/CVBS/AHD/TVI switchable · Built-in mic (-A) · 3.6 mm fixed lens (2.8 mm optional) · IP67, 12V±30% DC ·Quick-to-install eyeball saves installation time | 23.00 | 27.10 | 33.00 | 35.00 | 37.00 | 39.00 | 97.00 | 1.0.01.12.22437-9001 | 6923172520012 | DH-HAC-HDW1509TLQP-A-LED-0360B-S3 | 1.0.01.12.26290-9002 | 30 | 0.24 | 0.061601 | 0.37 | 0.002054 | 36 | 5MP HDCVI White Light Eyeball Camera | 58.5 | 39.0 | 27.0 | 8525833000 | 5MP FF IR20m 120 dB IP67 | 1.Max 25 fps@5MP (16:9 video output) 2.Full-Color; 120 dB true WDR, 3D NR 3.20 m illumination distance. 4.3.6 mm fixed lens (2.8 mm optional) 5.Metal inner core+plastic cover+plastic pedestal 6.Quick-to-install 7.Built-in mic |  |  | Country BOM |  | Released |  | CE (EN55032, EN55024, EN50130-4,EN60950-1) FCC (CFR 47 FCC Part 15 subpartB, ANSI C63.4-2014) UL (UL60950-1+CAN/CSA C22.2 No.60950-1)
others | others | Distribution | HAC-1 Series | DH-HAC-HDW1509TLQP-LED | DH-HAC-HDW1509TLQP-LED-0360B-S2 | Delisting | * The parameters and datasheets below can only be applied to1509-S2 series. *In order to use the 5MP 16:9 HDCVI camera, the firmware of XVR must be upgraded to V4.001.0000001.0.R.200908 or later version. · Max 25 fps@5MP (16:9 video output) · Starlight, 120dB true WDR, 3DNR · Full-color starlight · 20 m LED distance · Max. 20fps@5MP · CVI/CVBS/AHD/TVI switchable · Built-in mic (-A) · 3.6 mm fixed lens (2.8 mm optional) · IP67, 12V±30% DC ·Quick-to-install eyeball saves installation time | 22.00 | 25.90 | 31.00 | 33.00 | 34.00 | 37.00 | 91.00 | 1.0.01.12.22439-9001 | 6923172520036 | DH-HAC-HDW1509TLQP-LED-0360B-S3 | 1.0.01.12.26282-9001 | 30 | 0.24 | 0.061601 | 0.37 | 0.002054 | 36 | 5MP HDCVI White Light Eyeball Camera | 58.5 | 39.0 | 27.0 | 8525833000 | 5MP FF IR20m 120 dB IP67 | 1.Max 25 fps@5MP (16:9 video output) 2.Full-Color; 120 dB true WDR, 3D NR 3.20 m illumination distance. 4.3.6 mm fixed lens (2.8 mm optional) 5.Metal inner core+plastic cover+plastic pedestal 6.Quick-to-install |  |  | Country BOM |  | Released |  | CE (EN55032, EN55024, EN50130-4,EN60950-1) FCC (CFR 47 FCC Part 15 subpartB, ANSI C63.4-2014) UL (UL60950-1+CAN/CSA C22.2 No.60950-1)
others | others | Distribution | HAC-1 Series | DH-HAC-HDW1509TLQP-A-LED | DH-HAC-HDW1509TLQP-A-LED-0280B-S2 | Delisting | * The parameters and datasheets below can only be applied to1509-S2 series. *In order to use the 5MP 16:9 HDCVI camera, the firmware of XVR must be upgraded to V4.001.0000001.0.R.200908 or later version. · Max 25 fps@5MP (16:9 video output) · Starlight, 120dB true WDR, 3DNR · Full-color starlight · 20 m LED distance · Max. 20fps@5MP · CVI/CVBS/AHD/TVI switchable · Built-in mic (-A) · 3.6 mm fixed lens (2.8 mm optional) · IP67, 12V±30% DC ·Quick-to-install eyeball saves installation time | 23.00 | 27.10 | 33.00 | 35.00 | 37.00 | 39.00 | 97.00 | 1.0.01.12.22441-9001 | 6923172520050 | DH-HAC-HDW1509TLQP-A-LED-0280B-S3 | 1.0.01.12.26286-9001 | 30 | 0.24 | 0.061601 | 0.37 | 0.002054 | 36 | 5MP HDCVI White Light Eyeball Camera | 58.5 | 39.0 | 27.0 | 8525833000 | 5MP FF IR20m 120 dB IP67 | 1.Max 25 fps@5MP (16:9 video output) 2.Full-Color; 120 dB true WDR, 3D NR 3.20 m illumination distance. 4.3.6 mm fixed lens (2.8 mm optional) 5.Metal inner core+plastic cover+plastic pedestal 6.Quick-to-install 7.Built-in mic |  |  | Country BOM |  | Released |  | CE (EN55032, EN55024, EN50130-4,EN60950-1) FCC (CFR 47 FCC Part 15 subpartB, ANSI C63.4-2014) UL (UL60950-1+CAN/CSA C22.2 No.60950-1)
others | others | Distribution | HAC-1 Series | DH-HAC-HDW1509TLQP-LED | DH-HAC-HDW1509TLQP-LED-0280B-S2 | Delisting | * The parameters and datasheets below can only be applied to1509-S2 series. *In order to use the 5MP 16:9 HDCVI camera, the firmware of XVR must be upgraded to V4.001.0000001.0.R.200908 or later version. · Max 25 fps@5MP (16:9 video output) · Starlight, 120dB true WDR, 3DNR · Full-color starlight · 20 m LED distance · Max. 20fps@5MP · CVI/CVBS/AHD/TVI switchable · Built-in mic (-A) · 3.6 mm fixed lens (2.8 mm optional) · IP67, 12V±30% DC ·Quick-to-install eyeball saves installation time | 22.00 | 25.90 | 31.00 | 33.00 | 34.00 | 37.00 | 91.00 | 1.0.01.12.22443-9001 | 6923172520074 |  |  | 30 | 0.24 | 0.061601 | 0.37 | 0.002054 | 36 | 5MP HDCVI White Light Eyeball Camera | 58.5 | 39.0 | 27.0 | 8525833000 | 5MP FF IR20m 120 dB IP67 | 1.Max 25 fps@5MP (16:9 video output) 2.Full-Color; 120 dB true WDR, 3D NR 3.20 m illumination distance. 4.3.6 mm fixed lens (2.8 mm optional) 5.Metal inner core+plastic cover+plastic pedestal 6.Quick-to-install |  |  | Country BOM |  | Released |  | CE (EN55032, EN55024, EN50130-4,EN60950-1) FCC (CFR 47 FCC Part 15 subpartB, ANSI C63.4-2014) UL (UL60950-1+CAN/CSA C22.2 No.60950-1)
others | others | Distribution | HAC-1 Series | DH-HAC-HFW1509TP-LED | DH-HAC-HFW1509TP-LED-0360B-S2 | Delisting | * The parameters and datasheets below can only be applied to1509-S2 series. *In order to use the 5MP 16:9 HDCVI camera, the firmware of XVR must be upgraded to V4.001.0000001.0.R.200908 or later version. · Max 25 fps@5MP (16:9 video output) · Starlight, 120dB true WDR, 3DNR · Full-color starlight · 20 m LED distance · Max. 20fps@5MP · CVI/CVBS/AHD/TVI switchable · Built-in mic (-A) · 3.6 mm fixed lens (2.8 mm optional) · IP67, 12V±30% DC | 22.00 | 25.90 | 31.00 | 33.00 | 34.00 | 37.00 | 91.00 | 1.0.01.12.22445-9001 | 6923172510204 |  |  | 20 | 0.36 | 0.044451 | 0.49 | 0.002223 | 36 | 5MP HDCVI White Light Bullet | 48.5 | 39.0 | 23.5 | 8525833000 | 5MP FF IR20m 120 dB IP67 | 1.Max 25 fps@5MP (16:9 video output) 2.Full-Color; 120 dB true WDR, 3D NR 3.20 m illumination distance. 4.Metal |  |  | Country BOM |  | Released |  | CE (EN55032, EN55024, EN50130-4,EN60950-1) FCC (CFR 47 FCC Part 15 subpartB, ANSI C63.4-2014) UL (UL60950-1+CAN/CSA C22.2 No.60950-1)
others | others | Distribution | HAC-1 Series | DH-HAC-HFW1509TP-A-LED | DH-HAC-HFW1509TP-A-LED-0360B-S2 | Delisting | * The parameters and datasheets below can only be applied to1509-S2 series. *In order to use the 5MP 16:9 HDCVI camera, the firmware of XVR must be upgraded to V4.001.0000001.0.R.200908 or later version. · Max 25 fps@5MP (16:9 video output) · Starlight, 120dB true WDR, 3DNR · Full-color starlight · 20 m LED distance · Max. 20fps@5MP · CVI/CVBS/AHD/TVI switchable · Built-in mic (-A) · 3.6 mm fixed lens (2.8 mm optional) · IP67, 12V±30% DC | 23.00 | 27.10 | 33.00 | 35.00 | 37.00 | 39.00 | 97.00 | 1.0.01.12.22447-9001 | 6923172510228 | DH-HAC-HFW1509TP-A-LED-0360B-S3 | 1.0.01.12.26368-9002 | 20 | 0.36 | 0.044451 | 0.49 | 0.002223 | 36 | 5MP HDCVI White Light Bullet | 48.5 | 39.0 | 23.5 | 8525833000 | 5MP FF IR20m 120 dB IP67 | 1.Max 25 fps@5MP (16:9 video output) 2.Full-Color; 120 dB true WDR, 3D NR 3.20 m illumination distance. 4.Metal 5.Built-in mic |  |  | Country BOM |  | Released |  | CE (EN55032, EN55024, EN50130-4,EN60950-1) FCC (CFR 47 FCC Part 15 subpartB, ANSI C63.4-2014) UL (UL60950-1+CAN/CSA C22.2 No.60950-1)
others | others | Distribution | HAC-1 Series | DH-HAC-HFW1509TP-LED | DH-HAC-HFW1509TP-LED-0280B-S2 | Delisting | * The parameters and datasheets below can only be applied to1509-S2 series. *In order to use the 5MP 16:9 HDCVI camera, the firmware of XVR must be upgraded to V4.001.0000001.0.R.200908 or later version. · Max 25 fps@5MP (16:9 video output) · Starlight, 120dB true WDR, 3DNR · Full-color starlight · 40 m LED distance · Max. 20fps@5MP · CVI/CVBS/AHD/TVI switchable · Built-in mic (-A) · 3.6 mm fixed lens (2.8 mm optional) · IP67, 12V±30% DC | 22.00 | 25.90 | 31.00 | 33.00 | 34.00 | 37.00 | 91.00 | 1.0.01.12.22449-9001 | 6923172510242 | DH-HAC-HFW1509TP-LED-0280B-S3 | 1.0.01.12.26356-9002 | 20 | 0.36 | 0.044451 | 0.49 | 0.002223 | 36 | 5MP HDCVI White Light Bullet | 48.5 | 39.0 | 23.5 | 8525833000 | 5MP FF IR20m 120 dB IP67 | 1.Max 25 fps@5MP (16:9 video output) 2.Full-Color; 120 dB true WDR, 3D NR 3.20 m illumination distance. 4.Metal |  |  | Country BOM |  | Released |  | CE (EN55032, EN55024, EN50130-4,EN60950-1) FCC (CFR 47 FCC Part 15 subpartB, ANSI C63.4-2014) UL (UL60950-1+CAN/CSA C22.2 No.60950-1)
others | others | Distribution | HAC-1 Series | DH-HAC-HFW1509TP-A-LED | DH-HAC-HFW1509TP-A-LED-0280B-S2 | Delisting | * The parameters and datasheets below can only be applied to1509-S2 series. *In order to use the 5MP 16:9 HDCVI camera, the firmware of XVR must be upgraded to V4.001.0000001.0.R.200908 or later version. · Max 25 fps@5MP (16:9 video output) · Starlight, 120dB true WDR, 3DNR · Full-color starlight · 20 m LED distance · Max. 20fps@5MP · CVI/CVBS/AHD/TVI switchable · Built-in mic (-A) · 3.6 mm fixed lens (2.8 mm optional) · IP67, 12V±30% DC | 23.00 | 27.10 | 33.00 | 35.00 | 37.00 | 39.00 | 97.00 | 1.0.01.12.22451-9001 | 6923172510266 | DH-HAC-HFW1509TP-A-LED-0280B-S3 | 1.0.01.12.26364-9002 | 20 | 0.36 | 0.044451 | 0.49 | 0.002223 | 36 | 5MP HDCVI White Light Bullet | 48.5 | 39.0 | 23.5 | 8525833000 | 5MP FF IR20m 120 dB IP67 | 1.Max 25 fps@5MP (16:9 video output) 2.Full-Color; 120 dB true WDR, 3D NR 3.20 m illumination distance. 4.Metal 5.Built-in mic |  |  | Country BOM |  | Released |  | CE (EN55032, EN55024, EN50130-4,EN60950-1) FCC (CFR 47 FCC Part 15 subpartB, ANSI C63.4-2014) UL (UL60950-1+CAN/CSA C22.2 No.60950-1)
others | others | Distribution | HAC-1 Series | DH-HAC-HFW1509MHP-A-LED | DH-HAC-HFW1509MHP-A-LED-0600B-S2 | Delisting | * The parameters and datasheets below can only be applied to1509-S2 series. *In order to use the 5MP 16:9 HDCVI camera, the firmware of XVR must be upgraded to V4.001.0000001.0.R.200908 or later version. ·Max 25 fps@5MP (16:9 video output) ·120dB true WDR, 3DNR ·24/7 color imagingt ·50 m illumination distance ·CVI/CVBS/AHD/TVI switchable ·Built-in mic ·3.6 mm fixed lens (6mm mm optional) ·IP67, 12V±30% DC | 28.00 | 33.00 | 40.00 | 42.00 | 44.00 | 46.00 | 115.00 | 1.0.01.12.22561-9001 | 6923172521934 |  |  | 4 | 0.82 | 0.038688 | 1.25 | 0.009672 | 36 | 5MP HDCVI White Light Bullet | 39.0 | 32.0 | 31.0 | 8525833000 | 5MP FF IR50m 120 dB IP67 | 1.Max 25 fps@5MP (16:9 video output) 2.Full-Color; 120 dB true WDR, 3D NR 3.50 m illumination distance. 4.Metal front cover + plastic main body + metal bracket 5.Built-in mic |  |  | Country BOM |  | Released |  | CE (EN55032, EN55024, EN50130-4,EN60950-1) FCC (CFR 47 FCC Part 15 subpartB, ANSI C63.4-2014) UL (UL60950-1+CAN/CSA C22.2 No.60950-1)
others | others | Distribution | HAC-1 Series | DH-HAC-HFW1509CP-LED | DH-HAC-HFW1509CP-LED-0360B-S2 | Delisting | * The parameters and datasheets below can only be applied to1509-S2 series. *In order to use the 5MP 16:9 HDCVI camera, the firmware of XVR must be upgraded to V4.001.0000001.0.R.200908 or later version. ·Max 25 fps@5MP (16:9 video output) ·120dB true WDR, 3DNR ·24/7 color imaging ·20 m illumination distance ·CVI/CVBS/AHD/TVI switchable ·Built-in mic (-A) ·3.6 mm fixed lens (2.8 mm optional) ·IP67, 12V±30% DC | 21.00 | 24.70 | 30.00 | 32.00 | 33.00 | 35.00 | 87.00 | 1.0.01.12.22624-9001 | 6923172522757 | DH-HAC-HFW1509CP-LED-0360B-S3 | 1.0.01.12.26343-9002 | 30 | 0.23 | 0.051071 | 0.33 | 0.001703 | 36 | 5MP HDCVI White Light Bullet | 48.5 | 39.0 | 27.0 | 8525833000 | 5MP FF IR20m 120 dB IP67 | 1.Max 25 fps@5MP (16:9 video output) 2.Full-Color; 120 dB true WDR, 3D NR 3.20 m illumination distance. 4.Metal front cover + plastic main body + plastic bracket |  |  | Country BOM |  | Released |  | CE (EN55032, EN55024, EN50130-4,EN60950-1) FCC (CFR 47 FCC Part 15 subpartB, ANSI C63.4-2014) UL (UL60950-1+CAN/CSA C22.2 No.60950-1)
others | others | Distribution | HAC-1 Series | DH-HAC-HFW1509CP-LED | DH-HAC-HFW1509CP-LED-0280B-S2 | Delisting | * The parameters and datasheets below can only be applied to1509-S2 series. *In order to use the 5MP 16:9 HDCVI camera, the firmware of XVR must be upgraded to V4.001.0000001.0.R.200908 or later version. ·Max 25 fps@5MP (16:9 video output) ·120dB true WDR, 3DNR ·24/7 color imaging ·20 m illumination distance ·CVI/CVBS/AHD/TVI switchable ·Built-in mic (-A) ·3.6 mm fixed lens (2.8 mm optional) ·IP67, 12V±30% DC | 21.00 | 24.70 | 30.00 | 32.00 | 33.00 | 35.00 | 87.00 | 1.0.01.12.22628-9001 | 6923172522771 |  |  | 30 | 0.23 | 0.051071 | 0.33 | 0.001703 | 36 | 5MP HDCVI White Light Bullet | 48.5 | 39.0 | 27.0 | 8525833000 | 5MP FF IR20m 120 dB IP67 | 1.Max 25 fps@5MP (16:9 video output) 2.Full-Color; 120 dB true WDR, 3D NR 3.20 m illumination distance. 4.Metal front cover + plastic main body + plastic bracket |  |  | Country BOM |  | Released |  | CE (EN55032, EN55024, EN50130-4,EN60950-1) FCC (CFR 47 FCC Part 15 subpartB, ANSI C63.4-2014) UL (UL60950-1+CAN/CSA C22.2 No.60950-1)
others | others | Distribution | HAC-1 Series | DH-HAC-HFW1509CP-A-LED | DH-HAC-HFW1509CP-A-LED-0360B-S2 | Delisting | * The parameters and datasheets below can only be applied to1509-S2 series. *In order to use the 5MP 16:9 HDCVI camera, the firmware of XVR must be upgraded to V4.001.0000001.0.R.200908 or later version. ·Max 25 fps@5MP (16:9 video output) ·120dB true WDR, 3DNR ·24/7 color imaging ·20 m illumination distance ·CVI/CVBS/AHD/TVI switchable ·Built-in mic (-A) ·3.6 mm fixed lens (2.8 mm optional) ·IP67, 12V±30% DC | 22.00 | 25.90 | 31.00 | 33.00 | 34.00 | 37.00 | 91.00 | 1.0.01.12.22632-9001 | 6923172522795 | DH-HAC-HFW1509CP-A-LED-0360B-S3 | 1.0.01.12.26351-9001 | 30 | 0.23 | 0.051071 | 0.33 | 0.001703 | 36 | 5MP HDCVI White Light Bullet | 48.5 | 39.0 | 27.0 | 8525833000 | 5MP FF IR20m 120 dB IP67 | 1.Max 25 fps@5MP (16:9 video output) 2.Full-Color; 120 dB true WDR, 3D NR 3.20 m illumination distance. 4.Metal front cover + plastic main body + plastic bracket 5.Built-in mic |  |  | Country BOM |  | Released |  | CE (EN55032, EN55024, EN50130-4,EN60950-1) FCC (CFR 47 FCC Part 15 subpartB, ANSI C63.4-2014) UL (UL60950-1+CAN/CSA C22.2 No.60950-1)
others | others | Distribution | HAC-1 Series | DH-HAC-HFW1509CP-A-LED | DH-HAC-HFW1509CP-A-LED-0280B-S2 | Delisting | * The parameters and datasheets below can only be applied to1509-S2 series. *In order to use the 5MP 16:9 HDCVI camera, the firmware of XVR must be upgraded to V4.001.0000001.0.R.200908 or later version. ·Max 25 fps@5MP (16:9 video output) ·120dB true WDR, 3DNR ·24/7 color imaging ·20 m illumination distance ·CVI/CVBS/AHD/TVI switchable ·Built-in mic (-A) ·3.6 mm fixed lens (2.8 mm optional) ·IP67, 12V±30% DC | 22.00 | 25.90 | 31.00 | 33.00 | 34.00 | 37.00 | 91.00 | 1.0.01.12.22636-9001 | 6923172522818 | DH-HAC-HFW1509CP-A-LED-0280B-S3 | 1.0.01.12.26347-9003 | 30 | 0.23 | 0.051071 | 0.33 | 0.001703 | 36 | 5MP HDCVI White Light Bullet | 48.5 | 39.0 | 27.0 | 8525833000 | 5MP FF IR20m 120 dB IP67 | 1.Max 25 fps@5MP (16:9 video output) 2.Full-Color; 120 dB true WDR, 3D NR 3.20 m illumination distance. 4.Metal front cover + plastic main body + plastic bracket 5.Built-in mic |  |  | Country BOM |  | Released |  | CE (EN55032, EN55024, EN50130-4,EN60950-1) FCC (CFR 47 FCC Part 15 subpartB, ANSI C63.4-2014) UL (UL60950-1+CAN/CSA C22.2 No.60950-1)
others | others | Distribution | HAC-1 Series | DH-HAC-HFW1239TLMP-IL-A | DH-HAC-HFW1239TLMP-IL-A-0280B-S2 | Delisting | * The parameters and datasheets below can only be applied to1239-IL series. · Smart Dual Illuminators · Max. 30 fps@1080p · 40 m illumination distance · Super Adapt · 130 dB true WDR, 3D NR · Built-in MIC (-A) · 3.6 mm fixed lens (2.8 mm optional) · CVI/CVBS/AHD/TVI switchable · IP67, 12 VDC | 19.00 | 22.40 | 26.60 | 28.20 | 29.30 | 31.20 | 78.00 | 1.0.01.12.23542-9003 | 6923172539120 | DH-HAC-HFW1239TLMP-IL-A-0280B-S3 | 1.0.01.12.26456-9002 | 20 | 0.3 | 0.076606 | 0.48 | 0.003831 | 36 | 2MP Smart Dual Light HDCVI Bullet Camera | 58.5 | 48.5 | 27.0 | 8525833000 | 2MP FF IRIR:40m 130 dB IP67 | 1.Max. 30 fps@1080p 2.Smart Dual Light; 130 dB true WDR, 3D NR 3.Max. IR length 40m, Smart IR 4.Metal front cover + plastic rear barrel + metal bracket 5.Super Adapt 6.Built-in mic |  |  | Country BOM |  | Released |  | CE (EN55032:2015, EN61000-3-2:2014, EN61000-3-3:2013, EN55024:2010+A1:2015, EN55035:2017, EN50130-4:2011+A1:2014, EN62368-1:2014+A11:2017) FCC (CFR 47 FCC Part 15 subpartB, ANSI C63.4-2014) UL (UL62368-1+CAN/CSA C22.2 No.62368-1-14)
others | others | Distribution | HAC-1 Series | DH-HAC-HFW1239TLMP-IL-A | DH-HAC-HFW1239TLMP-IL-A-0360B-S2 | Delisting | * The parameters and datasheets below can only be applied to1239-IL series. · Smart Dual Illuminators · Max. 30 fps@1080p · 40 m illumination distance · Super Adapt · 130 dB true WDR, 3D NR · Built-in MIC (-A) · 3.6 mm fixed lens (2.8 mm optional) · CVI/CVBS/AHD/TVI switchable · IP67, 12 VDC | 19.00 | 22.40 | 26.60 | 28.20 | 29.30 | 31.20 | 78.00 | 1.0.01.12.23546-9001 | 6923172539144 |  |  | 20 | 0.3 | 0.076606 | 0.48 | 0.003831 | 36 | 2MP Smart Dual Light HDCVI Bullet Camera | 58.5 | 48.5 | 27.0 | 8525833000 | 2MP FF IRIR:40m 130 dB IP67 | 1.Max. 30 fps@1080p 2.Smart Dual Light; 130 dB true WDR, 3D NR 3.Max. IR length 40m, Smart IR 4.Metal front cover + plastic rear barrel + metal bracket 5.Super Adapt 6.Built-in mic |  |  | Country BOM |  | Released |  | CE (EN55032:2015, EN61000-3-2:2014, EN61000-3-3:2013, EN55024:2010+A1:2015, EN55035:2017, EN50130-4:2011+A1:2014, EN62368-1:2014+A11:2017) FCC (CFR 47 FCC Part 15 subpartB, ANSI C63.4-2014) UL (UL62368-1+CAN/CSA C22.2 No.62368-1-14)
others | others | Distribution | HAC-1 Series | DH-HAC-HFW1239TMP-IL-A | DH-HAC-HFW1239TMP-IL-A-0280B-S2 | Delisting | * The parameters and datasheets below can only be applied to1239-IL series. · Smart Dual Illuminators · Max. 30 fps@1080p · 40 m illumination distance · Super Adapt · 130 dB true WDR, 3D NR · Built-in MIC (-A) · 3.6 mm fixed lens (2.8 mm optional) · CVI/CVBS/AHD/TVI switchable · IP67, 12 VDC | 22.00 | 25.90 | 31.00 | 33.00 | 34.00 | 37.00 | 91.00 | 1.0.01.12.23550-9001 | 6923172539205 |  |  | 10 | 0.65 | 0.050544 | 0.89 | 0.005055 | 36 | 2MP Smart Dual Light HDCVI Bullet Camera | 58.5 | 32.0 | 27.0 | 8525833000 | 2MP FF IRIR:40m 130 dB IP67 | 1.Max. 30 fps@1080p 2.Smart Dual Light; 130 dB true WDR, 3D NR 3.Max. IR length 40m, Smart IR 4.Metal 5.Super Adapt 6.Built-in mic |  |  | Country BOM |  | Released |  | CE (EN55032:2015, EN61000-3-2:2014, EN61000-3-3:2013, EN55024:2010+A1:2015, EN55035:2017, EN50130-4:2011+A1:2014, EN62368-1:2014+A11:2017) FCC (CFR 47 FCC Part 15 subpartB, ANSI C63.4-2014) UL (UL62368-1+CAN/CSA C22.2 No.62368-1-14)
others | others | Distribution | HAC-1 Series | DH-HAC-HFW1239TMP-IL-A | DH-HAC-HFW1239TMP-IL-A-0360B-S2 | Delisting | * The parameters and datasheets below can only be applied to1239-IL series. · Smart Dual Illuminators · Max. 30 fps@1080p · 40 m illumination distance · Super Adapt · 130 dB true WDR, 3D NR · Built-in MIC (-A) · 3.6 mm fixed lens (2.8 mm optional) · CVI/CVBS/AHD/TVI switchable · IP67, 12 VDC | 22.00 | 25.90 | 31.00 | 33.00 | 34.00 | 37.00 | 91.00 | 1.0.01.12.23554-9001 | 6923172539229 |  |  | 10 | 0.65 | 0.050544 | 0.89 | 0.005055 | 36 | 2MP Smart Dual Light HDCVI Bullet Camera | 58.5 | 32.0 | 27.0 | 8525833000 | 2MP FF IRIR:40m 130 dB IP67 | 1.Max. 30 fps@1080p 2.Smart Dual Light; 130 dB true WDR, 3D NR 3.Max. IR length 40m, Smart IR 4.Metal 5.Super Adapt 6.Built-in mic |  |  | Country BOM |  | Released |  | CE (EN55032:2015, EN61000-3-2:2014, EN61000-3-3:2013, EN55024:2010+A1:2015, EN55035:2017, EN50130-4:2011+A1:2014, EN62368-1:2014+A11:2017) FCC (CFR 47 FCC Part 15 subpartB, ANSI C63.4-2014) UL (UL62368-1+CAN/CSA C22.2 No.62368-1-14)
others | others | Distribution | HAC-1 Series | DH-HAC-HDW1239TP-IL-A | DH-HAC-HDW1239TP-IL-A-0280B-S2 | Delisting | * The parameters and datasheets below can only be applied to1239-IL series. · Smart Dual Illuminators · Max. 30 fps@1080p · 40 m illumination distance · Super Adapt · 130 dB true WDR, 3D NR · Built-in MIC (-A) · 3.6 mm fixed lens (2.8 mm optional) · CVI/CVBS/AHD/TVI switchable · IP67, 12 VDC | 20.00 | 23.60 | 28.00 | 29.70 | 30.80 | 32.80 | 82.00 | 1.0.01.12.23558-0006 | 6923172539168 | DH-HAC-HDW1239TP-IL-A-0280B-S3 | 1.0.01.12.26496-9002 | 24 | 0.46 | 0.087955 | 0.64 | 0.003665 | 36 | 2MP Smart Dual Light HDCVI Eyeball Camera | 58.5 | 48.5 | 31.0 | 8525833000 | 2MP FF IRIR:40m 130 dB IP67 | 1.Max. 30 fps@1080p 2.Smart Dual Light; 130 dB true WDR, 3D NR 3.Max. IR length 40m, Smart IR 4.Metal 5.Super Adapt 6.Built-in mic |  |  | Country BOM |  | Released |  | CE (EN55032:2015, EN61000-3-2:2014, EN61000-3-3:2013, EN55024:2010+A1:2015, EN55035:2017, EN50130-4:2011+A1:2014, EN62368-1:2014+A11:2017) FCC (CFR 47 FCC Part 15 subpartB, ANSI C63.4-2014) UL (UL62368-1+CAN/CSA C22.2 No.62368-1-14)
others | others | Distribution | HAC-1 Series | DH-HAC-HDW1239TP-IL-A | DH-HAC-HDW1239TP-IL-A-0360B-S2 | Delisting | * The parameters and datasheets below can only be applied to1239-IL series. · Smart Dual Illuminators · Max. 30 fps@1080p · 40 m illumination distance · Super Adapt · 130 dB true WDR, 3D NR · Built-in MIC (-A) · 3.6 mm fixed lens (2.8 mm optional) · CVI/CVBS/AHD/TVI switchable · IP67, 12 VDC | 20.00 | 23.60 | 28.00 | 29.70 | 30.80 | 32.80 | 82.00 | 1.0.01.12.23562-9001 | 6923172539182 | DH-HAC-HDW1239TP-IL-A-0360B-S3 | 1.0.01.12.26500-9002 | 24 | 0.46 | 0.087955 | 0.64 | 0.003665 | 36 | 2MP Smart Dual Light HDCVI Eyeball Camera | 58.5 | 48.5 | 31.0 | 8525833000 | 2MP FF IRIR:40m 130 dB IP67 | 1.Max. 30 fps@1080p 2.Smart Dual Light; 130 dB true WDR, 3D NR 3.Max. IR length 40m, Smart IR 4.Metal 5.Super Adapt 6.Built-in mic |  |  | Country BOM |  | Released |  | CE (EN55032:2015, EN61000-3-2:2014, EN61000-3-3:2013, EN55024:2010+A1:2015, EN55035:2017, EN50130-4:2011+A1:2014, EN62368-1:2014+A11:2017) FCC (CFR 47 FCC Part 15 subpartB, ANSI C63.4-2014) UL (UL62368-1+CAN/CSA C22.2 No.62368-1-14)
others | others | Distribution | HAC-1 Series | DH-HAC-HDBW1239RAP-IL-A | DH-HAC-HDBW1239RAP-IL-A-0280B-S2 | Delisting | * The parameters and datasheets below can only be applied to1239-IL series. · Smart Dual Illuminators · Max. 30 fps@1080p · 40 m illumination distance · Super Adapt · 130 dB true WDR, 3D NR · Built-in MIC (-A) · 3.6 mm fixed lens (2.8 mm optional) · CVI/CVBS/AHD/TVI switchable · IP67, IK10, 12 VDC | 26.00 | 31.00 | 37.00 | 39.00 | 40.00 | 43.00 | 107.00 | 1.0.01.12.23590-9001 | 6923172540225 | DH-HAC-HDBW1239RAP-IL-A-0280B-S3 | 1.0.01.12.26472-9002 | 24 | 0.59 | 0.087955 | 0.76 | 0.003665 | 36 | 2MP Smart Dual Light HDCVI Vandal-proof Dome Camera | 58.5 | 48.5 | 31.0 | 8525833000 | 2MP FF IRIR:40m 130 dB IP67; IK10 | 1.Max. 30 fps@1080p 2.Smart Dual Light; 130 dB true WDR, 3D NR 3.Max. IR length 40m, Smart IR 4.Metal dome + plastic 5.Super Adapt 6.Built-in mic 7.IK10 |  |  | Country BOM |  | Released |  | CE (EN55032:2015, EN61000-3-2:2014, EN61000-3-3:2013, EN55024:2010+A1:2015, EN55035:2017, EN50130-4:2011+A1:2014, EN62368-1:2014+A11:2017) FCC (CFR 47 FCC Part 15 subpartB, ANSI C63.4-2014) UL (UL62368-1+CAN/CSA C22.2 No.62368-1-14)
others | others | Distribution | HAC-1 Series | DH-HAC-HDBW1239RAP-IL-A | DH-HAC-HDBW1239RAP-IL-A-0360B-S2 | Delisting | * The parameters and datasheets below can only be applied to1239-IL series. · Smart Dual Illuminators · Max. 30 fps@1080p · 40 m illumination distance · Super Adapt · 130 dB true WDR, 3D NR · Built-in MIC (-A) · 3.6 mm fixed lens (2.8 mm optional) · CVI/CVBS/AHD/TVI switchable · IP67, IK10, 12 VDC | 26.00 | 31.00 | 37.00 | 39.00 | 40.00 | 43.00 | 107.00 | 1.0.01.12.23594-9001 | 6923172540249 | DH-HAC-HDBW1239RAP-IL-A-0360B-S3 | 1.0.01.12.26476-9001 | 24 | 0.59 | 0.087955 | 0.76 | 0.003665 | 36 | 2MP Smart Dual Light HDCVI Vandal-proof Dome Camera | 58.5 | 48.5 | 31.0 | 8525833000 | 2MP FF IRIR:40m 130 dB IP67; IK10 | 1.Max. 30 fps@1080p 2.Smart Dual Light; 130 dB true WDR, 3D NR 3.Max. IR length 40m, Smart IR 4.Metal dome + plastic 5.Super Adapt 6.Built-in mic 7.IK10 |  |  | Country BOM |  | Released |  | CE (EN55032:2015, EN61000-3-2:2014, EN61000-3-3:2013, EN55024:2010+A1:2015, EN55035:2017, EN50130-4:2011+A1:2014, EN62368-1:2014+A11:2017) FCC (CFR 47 FCC Part 15 subpartB, ANSI C63.4-2014) UL (UL62368-1+CAN/CSA C22.2 No.62368-1-14)
others | others | Distribution | HAC-1 Series | DH-HAC-HDW1209TLQP-LED | DH-HAC-HDW1209TLQP-LED-0280B-S2 | Delisting | * The parameters and datasheets below can only be applied to1209-S2 series. · Max. 30 fps@1080p · 24/7 color imaging · 20 m illumination distance · Super Adapt · Quick-to-install eyeball saves installation time · 3.6 mm fixed lens (2.8 mm optional) · CVI/CVBS/AHD/TVI switchable · IP67, 12 VDC | 12.00 | 14.00 | 16.00 | 17.00 | 18.00 | 19.00 | 47.00 | 1.0.01.12.23981-9004 | 6923172546098 | DH-HAC-HDW1209TLQP-LED-0280B-S3 | 1.0.01.12.26047-9001 | 30 | 0.22 | 0.061601 | 0.29 | 0.002054 | 36 | 2MP HDCVI White Light Eyeball Camera | 58.5 | 39.0 | 27.0 | 8525833000 | 2MP FF IR20m DWDR IP67 | 1.Max. 30 fps@1080p 2.Full-Color 3.20 m illumination distance 4.Dome (metal + plastic) + plastic enclosure 5.Super Adapt 6.Quick-to-install |  |  | Country BOM |  | Released |  | CE-LVD: EN 62368-1; CE-EMC: EN 55032; EN 55035 FCC: 47 CFR FCC Part 15, Subpart B
others | others | Distribution | HAC-1 Series | DH-HAC-HFW1239CP-IL-A | DH-HAC-HFW1239CP-IL-A-0280B-S2 | Delisting | * The parameters and datasheets below can only be applied to1239-IL series. · Max. 30 fps@1080p · 130 dB true WDR, 3D NR · Smart Dual Illuminators · 20 m illumination distance · Super Adapt · Built-in MIC (-A) · 3.6 mm fixed lens (2.8 mm optional) · CVI/CVBS/AHD/TVI switchable · IP67, 12 VDC | 16.00 | 18.90 | 22.40 | 23.80 | 24.70 | 26.30 | 66.00 | 1.0.01.12.24248-0003 | 6923172584809 | DH-HAC-HFW1239CP-IL-A-0280B-S3 | 1.0.01.12.26464-9001 | 30 | 0.21 | 0.051071 | 0.31 | 0.001703 | 36 | 2MP Smart Dual Light HDCVI Fixed-focal Bullet Camera | 48.5 | 39.0 | 27.0 | 8525833000 | 2MP FF IRIR:20m 130 dB IP67 | 1.Max. 30 fps@1080p 2.Smart Dual Light; 130 dB true WDR, 3D NR 3.Max. IR length 20m, Smart IR 4.Metal front cover + plastic 5.Super Adapt 6.Built-in mic |  |  | Country BOM |  | Released |  | CE (EN55032, EN55024, EN50130-4) FCC (CFR 47 FCC Part 15 subpartB, ANSI C63.4-2014) UL (UL60950-1+CAN/CSA C22.2 No.60950-1)
others | others | Distribution | HAC-1 Series | DH-HAC-HFW1239CP-IL-A | DH-HAC-HFW1239CP-IL-A-0360B-S2 | Delisting | * The parameters and datasheets below can only be applied to1239-IL series. · Max. 30 fps@1080p · 130 dB true WDR, 3D NR · Smart Dual Illuminators · 20 m illumination distance · Super Adapt · Built-in MIC (-A) · 3.6 mm fixed lens (2.8 mm optional) · CVI/CVBS/AHD/TVI switchable · IP67, 12 VDC | 16.00 | 18.90 | 22.40 | 23.80 | 24.70 | 26.30 | 66.00 | 1.0.01.12.24252-0002 | 6923172584823 | DH-HAC-HFW1239CP-IL-A-0360B-S3 | 1.0.01.12.26468-9001 | 30 | 0.21 | 0.051071 | 0.31 | 0.001703 | 36 | 2MP Smart Dual Light HDCVI Fixed-focal Bullet Camera | 48.5 | 39.0 | 27.0 | 8525833000 | 2MP FF IRIR:20m 130 dB IP67 | 1.Max. 30 fps@1080p 2.Smart Dual Light; 130 dB true WDR, 3D NR 3.Max. IR length 20m, Smart IR 4.Metal front cover + plastic 5.Super Adapt 6.Built-in mic |  |  | Country BOM |  | Released |  | CE (EN55032, EN55024, EN50130-4) FCC (CFR 47 FCC Part 15 subpartB, ANSI C63.4-2014) UL (UL60950-1+CAN/CSA C22.2 No.60950-1)
others | others | Distribution | HAC-1 Series | DH-HAC-HDW1239TLQP-IL-A | DH-HAC-HDW1239TLQP-IL-A-0280B-S2 | Delisting | * The parameters and datasheets below can only be applied to1239-IL series. · Max. 30 fps@1080p · 130 dB true WDR, 3D NR · Smart Dual Illuminators · 20 m illumination distance · Super Adapt · Built-in MIC (-A) · Quick-to-install eyeball saves installation time · 3.6 mm fixed lens (2.8 mm optional) · CVI/CVBS/AHD/TVI switchable · IP67, 12 VDC | 17.00 | 20.00 | 23.80 | 25.20 | 26.20 | 27.90 | 70.00 | 1.0.01.12.24256-0003 | 6923172584847 | DH-HAC-HDW1239TLQP-IL-A-0280B-S3 | 1.0.01.12.26488-9002 | 30 | 0.23 | 0.061601 | 0.34 | 0.002054 | 36 | 2MP Smart Dual Light HDCVI Fixed-focal Eyeball Camera | 58.5 | 39.0 | 27.0 | 8525833000 | 2MP FF IRIR:20m 130 dB IP67 | 1.Max. 30 fps@1080p 2.Smart Dual Light; 130 dB true WDR, 3D NR 3.Max. IR length 20m, Smart IR 4.Dome (metal + plastic) + plastic enclosure 5.Super Adapt 6.Built-in mic 7.Quick-to-install |  |  | Country BOM |  | Released |  | CE (EN55032, EN55024, EN50130-4) FCC (CFR 47 FCC Part 15 subpartB, ANSI C63.4-2014) UL (UL60950-1+CAN/CSA C22.2 No.60950-1)
others | others | Distribution | HAC-1 Series | DH-HAC-HDW1239TLQP-IL-A | DH-HAC-HDW1239TLQP-IL-A-0360B-S2 | Delisting | * The parameters and datasheets below can only be applied to1239-IL series. · Max. 30 fps@1080p · 130 dB true WDR, 3D NR · Smart Dual Illuminators · 20 m illumination distance · Super Adapt · Built-in MIC (-A) · Quick-to-install eyeball saves installation time · 3.6 mm fixed lens (2.8 mm optional) · CVI/CVBS/AHD/TVI switchable · IP67, 12 VDC | 17.00 | 20.00 | 23.80 | 25.20 | 26.20 | 27.90 | 70.00 | 1.0.01.12.24260-0003 | 6923172584861 |  |  | 30 | 0.23 | 0.061601 | 0.34 | 0.002054 | 36 | 2MP Smart Dual Light HDCVI Fixed-focal Eyeball Camera | 58.5 | 39.0 | 27.0 | 8525833000 | 2MP FF IRIR:20m 130 dB IP67 | 1.Max. 30 fps@1080p 2.Smart Dual Light; 130 dB true WDR, 3D NR 3.Max. IR length 20m, Smart IR 4.Dome (metal + plastic) + plastic enclosure 5.Super Adapt 6.Built-in mic 7.Quick-to-install |  |  | Country BOM |  | Released |  | CE (EN55032, EN55024, EN50130-4) FCC (CFR 47 FCC Part 15 subpartB, ANSI C63.4-2014) UL (UL60950-1+CAN/CSA C22.2 No.60950-1)
others | others | Distribution | HAC-1 Series | DH-HAC-HFW1500TMP-I8-A | DH-HAC-HFW1500TMP-I8-A-0280B-S2 | Delisting | * The parameters and datasheets below can only be applied to 1500-S2 series. · Max 25fps@5MP (16:9 video output) · CVI/CVBS/AHD/TVI switchable .super adapt · Built-in MIC · 3.6 mm fixed lens (2.8 mm,6 mm, 8 mm optional) · Max. IR length 80 m, Smart IR · IP67, 12 VDC | 21.00 | 24.00 | 29.00 | 31.00 | 32.00 | 34.00 | 85.00 | 1.0.01.12.25218-9001 | 6923172504616 | DH-HAC-HFW1500TMP-I8-A-0280B-S3-DIP | 1.0.01.12.27469-9001 | 10 | 0.65 | 0.050544 | 0.9 | 0.005055 | 36 | 5MP IR HDCVI Fixed-focal Bullet Camera | 58.5 | 32.0 | 27.0 | 8525833000 | 5MP FF IR80m DWDR IP67 |  |  |  | Country BOM |  | Released |  | CE-LVD: EN 62368-1; CE-EMC: EN 55032; EN 55035; FCC: 47 CFR FCC Part 15, Subpart B; UL: UL62368-1 + CAN/CSA C22.2 No. 62368-1-14
others | others | Distribution | HAC-1 Series | DH-HAC-HFW1500TMP-I8-A | DH-HAC-HFW1500TMP-I8-A-0360B-S2 | Delisting | * The parameters and datasheets below can only be applied to 1500-S2 series. · Max 25fps@5MP (16:9 video output) · CVI/CVBS/AHD/TVI switchable .super adapt · Built-in MIC · 3.6 mm fixed lens (2.8 mm,6 mm, 8 mm optional) · Max. IR length 80 m, Smart IR · IP67, 12 VDC | 21.00 | 24.00 | 29.00 | 31.00 | 32.00 | 34.00 | 85.00 | 1.0.01.12.25222-9001 | 6923172504630 | DH-HAC-HFW1500TMP-I8-A-0360B-S3-DIP | 1.0.01.12.27473-9001 | 10 | 0.65 | 0.050544 | 0.9 | 0.005055 | 36 | 5MP IR HDCVI Fixed-focal Bullet Camera | 58.5 | 32.0 | 27.0 | 8525833000 | 5MP FF IR80m DWDR IP67 |  |  |  | Country BOM |  | Released |  | CE-LVD: EN 62368-1; CE-EMC: EN 55032; EN 55035; FCC: 47 CFR FCC Part 15, Subpart B; UL: UL62368-1 + CAN/CSA C22.2 No. 62368-1-14
others | others | Distribution | HAC-1 Series | DH-HAC-HFW1500TMP-I8-A | DH-HAC-HFW1500TMP-I8-A-0600B-S2 | Delisting | * The parameters and datasheets below can only be applied to 1500-S2 series. · Max 25fps@5MP (16:9 video output) · CVI/CVBS/AHD/TVI switchable .super adapt · Built-in MIC · 3.6 mm fixed lens (2.8 mm,6 mm, 8 mm optional) · Max. IR length 80 m, Smart IR · IP67, 12 VDC | 21.00 | 24.00 | 29.00 | 31.00 | 32.00 | 34.00 | 85.00 | 1.0.01.12.25226-9001 | 6923172504654 | DH-HAC-HFW1500TMP-I8-A-0600B-S3-DIP | 1.0.01.12.27477-9001 | 10 | 0.65 | 0.050544 | 0.9 | 0.005055 | 36 | 5MP IR HDCVI Fixed-focal Bullet Camera | 58.5 | 32.0 | 27.0 | 8525833000 | 5MP FF IR80m DWDR IP67 |  |  |  | Country BOM |  | Released |  | CE-LVD: EN 62368-1; CE-EMC: EN 55032; EN 55035; FCC: 47 CFR FCC Part 15, Subpart B; UL: UL62368-1 + CAN/CSA C22.2 No. 62368-1-14
others | others | Distribution | HAC-1 Series | DH-HAC-HFW1500TMP-I8-A | DH-HAC-HFW1500TMP-I8-A-0800B-S2 | Delisting | * The parameters and datasheets below can only be applied to 1500-S2 series. · Max 25fps@5MP (16:9 video output) · CVI/CVBS/AHD/TVI switchable .super adapt · Built-in MIC · 3.6 mm fixed lens (2.8 mm,6 mm, 8 mm optional) · Max. IR length 80 m, Smart IR · IP67, 12 VDC | 21.00 | 24.00 | 29.00 | 31.00 | 32.00 | 34.00 | 85.00 | 1.0.01.12.25230-9001 | 6923172504678 |  |  | 10 | 0.65 | 0.050544 | 0.9 | 0.005055 | 36 | 5MP IR HDCVI Fixed-focal Bullet Camera | 58.5 | 32.0 | 27.0 | 8525833000 | 5MP FF IR80m DWDR IP67 |  |  |  | Country BOM |  | Released |  | CE-LVD: EN 62368-1; CE-EMC: EN 55032; EN 55035; FCC: 47 CFR FCC Part 15, Subpart B; UL: UL62368-1 + CAN/CSA C22.2 No. 62368-1-14
others | others | Distribution | HDCVI KIT | DH-KIT/XVR1B04-I-SSD(512G)/4-B1A21N-U-0280B | DH-KIT/XVR1B04-I-SSD(512G)/4-B1A21N-U-0280B | Delisting | Dahua Cooper 2MP 4*Cameras 4CH Internal SSD HDCVI KIT | 108.00 | 133.00 | 151.00 | 160.00 | 166.00 | 177.00 | 442.00 | 1.0.01.12.26160 | 6939554946431 |  |  | 3 |  | 0.069442 |  | 0.023148 | 36 | Dahua Cooper 2MP 4*Cameras 4CH Internal SSD HDCVI KIT | 53.3 | 36.7 | 35.5 | 8525833000 |  | 1. The pre-installed SSD cuts down on installation time and cost. 2. The SSD uses high-quality 3D TLC NAND chips and optimized self-developed algorithms to guarantee long service life. 3.SSD underwent strict tests with the XVR to ensure 24/7 seamless and reliable operations. 4.Compared with HDD, SSD can save energy by about 78.6%, reducing customer usage costs and saving resources for the planet. 5.Owing to the feature of less noise and low weight of SSD, as well as the new lighter and smaller packaging which is built of Dahua laminated biodegradable and 99% recyclable material, making the SSD KIT more eco-friendly. 6.Equipped with rich functions such as SMD Plus、AI Coding-ABR and more. |  |  | Basic BOM | CR1220 | Released
others | others | Distribution | HDCVI KIT | DH-KIT/XVR1B04-I-SSD(512G)/2-B1A21N-U-0360B/2-T1A21N-U-0360B | DH-KIT/XVR1B04-I-SSD(512G)/2-B1A21N-U-0360B/2-T1A21N-U-0360B | Delisting | Dahua Cooper 2MP 4*Cameras 4CH Internal SSD HDCVI KIT | 108.00 | 133.00 | 151.00 | 160.00 | 166.00 | 177.00 | 442.00 | 1.0.01.12.26161 | 6939554946448 |  |  | 3 |  | 0.069442 |  | 0.023148 | 36 | Dahua Cooper 2MP 4*Cameras 4CH Internal SSD HDCVI KIT | 53.3 | 36.7 | 35.5 | 8525833000 |  | 1. The pre-installed SSD cuts down on installation time and cost. 2. The SSD uses high-quality 3D TLC NAND chips and optimized self-developed algorithms to guarantee long service life. 3.SSD underwent strict tests with the XVR to ensure 24/7 seamless and reliable operations. 4.Compared with HDD, SSD can save energy by about 78.6%, reducing customer usage costs and saving resources for the planet. 5.Owing to the feature of less noise and low weight of SSD, as well as the new lighter and smaller packaging which is built of Dahua laminated biodegradable and 99% recyclable material, making the SSD KIT more eco-friendly. 6.Equipped with rich functions such as SMD Plus、AI Coding-ABR and more. |  |  | Basic BOM | CR1220 | Released
others | others | Distribution | HDCVI KIT | DH-KIT/XVR1B08-I-SSD(1T)/8-B1A21N-U-0280B | DH-KIT/XVR1B08-I-SSD(1T)/8-B1A21N-U-0280B | Delisting | Dahua Cooper 2MP 8*Cameras 8CH Internal SSD HDCVI KIT | 145.00 | 178.00 | 203.00 | 215.00 | 223.00 | 238.00 | 593.00 | 1.0.01.12.26163 | 6939554946462 |  |  | 4 |  | 0.135268 | 7.39 | 0.033817 | 36 | Dahua Cooper 2MP 8*Cameras 8CH Internal SSD HDCVI KIT | 66.7 | 50.7 | 40.0 | 8525833000 |  | 1. The pre-installed SSD cuts down on installation time and cost. 2. The SSD uses high-quality 3D TLC NAND chips and optimized self-developed algorithms to guarantee long service life. 3.SSD underwent strict tests with the XVR to ensure 24/7 seamless and reliable operations. 4.Compared with HDD, SSD can save energy by about 78.6%, reducing customer usage costs and saving resources for the planet. 5.Owing to the feature of less noise and low weight of SSD, as well as the new lighter and smaller packaging which is built of Dahua laminated biodegradable and 99% recyclable material, making the SSD KIT more eco-friendly. 6.Equipped with rich functions such as SMD Plus、AI Coding-ABR and more. |  |  | Basic BOM | CR1220 | Released
others | others | Distribution | HDCVI KIT | DH-KIT/XVR5104HS-4KL-I3-SSD(1TB)/2-HFW1500TLMN-IL-A-0360B-S2/2-HDW1500TLMN-IL-A-0280B-S2 | DH-KIT/XVR5104HS-4KL-I3-SSD(1T)/2-HFW1500TLMN-IL-S2/2-HDW1500TLMN-IL-S2 | Delisting | Dahua 5MP 4*Cameras 4CH Internal SSD HDCVI KIT | 228.00 | 270.00 | 306.00 | 325.00 | 337.00 | 359.00 | 898.00 | 1.0.01.12.26164 | 6939554946905 |  |  | 2 |  | 0.075345 | 7.2 | 0.037673 | 36 | Dahua 5MP 4*Cameras 4CH Internal SSD HDCVI KIT | 47.5 | 38.5 | 41.2 | 8525833000 |  | 1. The pre-installed SSD cuts down on installation time and cost 2. The SSD uses high-quality 3D TLC NAND chips and optimized self-developed algorithms to guarantee long service life 3.SSD underwent strict tests with the XVR to ensure 24/7 Seamless and Reliable Operations. 4.Compared with HDD, SSD can save energy by about 78%*, reducing customer usage costs and saving resources for the planet. 5.SSD features less noise and low weight. What's more, improved packaging that is smaller, lighter, and built of Dahua laminated material, which is biodegradable and 99% recyclable. 6.Equipped with rich functions such as SMD Plus、AI Coding-ABR、Smart Dual Light and more |  |  | Basic BOM | CR1220 | Released
others | others | Distribution | LCD Video Wall | DHI-LS460UCM-EF | DHI-LS460UCM-YEF-V1 | Delisting | Industrial level ADS LCD panel, suitable for extensive 24/7 work. Ultra-narrow 3.5 mm bezel-to-bezel design (2.3 mm bezel on the left and top sides, and 1.2 mm bezel on the right and bottom sides). High contrast and high brightness greatly enhances video layering, and displays fine details in the video. High-fidelity digital processing capability restores vivid images and videos. Built-in 3D noise reduction system. Abundant ports (HDMI, DVI, VGA, BNC, USB), supporting HDMI daisy chain Built-in picture splicing function. Supports infrared mode and RS-232 mode, and can be remotely controlled by computer. Professional thermal design that extends the lifespan of the device. Built-in power supply that is low on energy consumption and is very quiet. For easy installation, it supports arc-shaped mounts and is stackable. Widely used for commercial display and in monitoring and control centers. | 680.00 | 946.00 | 1075.00 | 1112.00 | 1182.00 | 1261.00 | 2101.00 | 1.0.01.14.10445 | 6939554957802 | DHI-LS460UCM-YEF-V3,DHI-LS460UCM-YEF-V3 | 1.0.01.14.11368-0001,1.0.01.14.11368-9009 | 4 | 18.5 | 1.299035 | 26.7 | 0.324759 | 24 | 46" Dahua display unit(3.5mm, with HDMI daisy chain) | 123.5 | 109.0 | 96.5 | 8528591090 | 1920 (H) × 1080 (V) ADS 500 cd/m² | Haze 25%, hard coating 3H; HDMI daisy chain; Floor-standing, wall-mounted installation options |  |  | Basic BOM | LR03 | Released |  | CE/FCC
others | others | Distribution | LCD Video Wall | DHI-LS460UCM-EF | DHI-LS460UCM-YEF-V1 | Delisting | Industrial level ADS LCD panel, suitable for extensive 24/7 work. Ultra-narrow 3.5 mm bezel-to-bezel design (2.3 mm bezel on the left and top sides, and 1.2 mm bezel on the right and bottom sides). High contrast and high brightness greatly enhances video layering, and displays fine details in the video. High-fidelity digital processing capability restores vivid images and videos. Built-in 3D noise reduction system. Abundant ports (HDMI, DVI, VGA, BNC, USB), supporting HDMI daisy chain Built-in picture splicing function. Supports infrared mode and RS-232 mode, and can be remotely controlled by computer. Professional thermal design that extends the lifespan of the device. Built-in power supply that is low on energy consumption and is very quiet. For easy installation, it supports arc-shaped mounts and is stackable. Widely used for commercial display and in monitoring and control centers. | 680.00 | 946.00 | 1075.00 | 1112.00 | 1182.00 | 1261.00 | 2101.00 | 1.0.01.14.10445-0048 | 6939554957802 | DHI-LS460UCM-YEF-V3,DHI-LS460UCM-YEF-V3 | 1.0.01.14.11368-0001,1.0.01.14.11368-9009 | 4 | 18.5 | 1.299035 | 26.7 | 0.324759 | 24 | 46" Dahua display unit(3.5mm, with HDMI daisy chain) | 123.5 | 109.0 | 96.5 | 8528591090 | 1920 (H) × 1080 (V) ADS 500 cd/m² | Haze 25%, hard coating 3H; HDMI daisy chain; Floor-standing, wall-mounted installation options |  |  | Country BOM | LR03 | Released |  | CE/FCC
others | others | Distribution | LCD Video Wall | DHI-LS650KCM-EF | DHI-LS650KCM-YEF | Delisting | · Industrial level ADS LCD panel, suitable for continuous 24h/7 operation · Ultra-narrow 3.5mm bezel-to-bezel design · Anti-glare panel, vivid and memorable image quality · Professional LED backlight technology for high color uniformity · Built-in 3D noise reduction system and picture splicing function · Abundant interfaces HDMI, DVI, VGA, DP (UHD daisy chain), RS232, OPS, Audio · Up to 4K@60Hz signal input by DP IN or HDMI 1 interface, up to 4K@30Hz signal output by DP OUT interface · Infrared, RS232 dual mode, supporting remote control by computer · Professional thermal design to extend equipment lifespan · Built-in power, low energy consumption, ultra-quiet · Modular structure design, multiple installation modes · Widely used in surveillance center, command center, meeting room, commercial display scenes, etc. | 2350.00 | 3267.00 | 3712.00 | 3843.00 | 4083.00 | 4356.00 | 7259.00 | 1.0.01.14.10780 | 6923172511300 | DHI-LS650KCM-YUF | 1.0.01.14.11723-9009 | 4 | 40 | 2.431776 | 46.1 | 0.607944 | 24 | 65" Dahua 4K display unit S3.5 (with DP daisy chain) | 173.5 | 120.0 | 116.8 | 8528591090 | 3840 (H) × 2160 (V) ADS 500 cd/m² |  |  |  | Basic BOM | LR03 | Released |  | CE/FCC
others | others | Distribution | LCD Video Wall | DHI-LS550UCM-BF | DHI-LS550UCM-YBF-V2 | Delisting | The resolution is up to 1920 × 1080. Built-in HDMI, DVI, VGA and CVBS ports. The screen menu and OSD menu can be flipped 180°. Ultra-thin 3.5 mm bezel-to-bezel design. Built-in image splicing function. | 512.00 | 643.00 | 731.00 | 757.00 | 804.00 | 858.00 | 1430.00 | 1.0.01.14.11214-9001 | 6923172532930 |  |  | 4 | 18.5 | 1.690308 | 26.9 | 0.422577 | 24 | 55" Dahua display unit(3.5mm, one in one） | 141.0 | 111.0 | 108.0 | 8528591090 | 1920 (H) × 1080 (V) ADS 500 cd/m² | Haze 25%, hard coating 3H; CVBS, VGA, DVI-D, HDMI inputs; Floor-standing, wall-mounted installation options |  |  | Country BOM | LR03 | Released |  | CE, FCC, CE ERP
others | others | Distribution | LCD Video Wall | DHI-LS550UCM-BF | DHI-LS550UCM-YBF-V1 | Delisting | The resolution is up to 1920 × 1080. Built-in HDMI, DVI, VGA and CVBS ports. The screen menu and OSD menu can be flipped 180°. Ultra-thin 3.5 mm bezel-to-bezel design. Built-in image splicing function. | 512.00 | 643.00 | 731.00 | 757.00 | 804.00 | 858.00 | 1430.00 | 1.0.01.14.11215-9002 | 6923172532947 |  |  | 4 | 18.5 | 0.817479 | 83.6 | 0.204370 | 24 | 55" Dahua display unit(3.5mm, four in one） | 137.0 | 58.5 | 102.0 | 8528591090 | 1920 (H) × 1080 (V) ADS 500 cd/m² | Haze 25%, hard coating 3H; CVBS, VGA, DVI-D, HDMI inputs; Floor-standing, wall-mounted installation options |  |  | Country BOM | LR03 | Released |  | CE, FCC, CE ERP
others | others | Distribution | LCD Video Wall | DHI-LS460UCM-EF | DHI-LS460UCM-YEF-V3 | Delisting | Industrial level ADS LCD panel, suitable for extensive 24/7 work. Ultra-narrow 3.5 mm bezel-to-bezel design (2.3 mm bezel on the left and top sides, and 1.2 mm bezel on the right and bottom sides). High contrast and high brightness greatly enhances video layering, and displays fine details in the video. High-fidelity digital processing capability restores vivid images and videos. Built-in 3D noise reduction system. Abundant ports (HDMI, DVI, VGA, BNC, USB), supporting HDMI daisy chain. Built-in picture splicing function. Supports infrared mode and RS-232 mode, and can be remotely controlled by computer. Professional thermal design that extends the lifespan of the device. Built-in power supply that is low on energy consumption and is very quiet. For easy installation, it supports arc-shaped mounts and is stackable. Widely used for commercial display and in monitoring and control centers. | 512.00 | 643.00 | 731.00 | 757.00 | 804.00 | 858.00 | 1430.00 | 1.0.01.14.11368-0001 | 6923172541468 | DHI-LS460UDM-YUF | 1.0.01.14.11812-9001 | 4 | 18.5 | 1.299035 | 26.7 | 0.324759 | 24 | Dahua 46 inch 3.5mm Intergrated LCD Display Wall Unit | 123.5 | 109.0 | 96.5 | 8528591090 | 1920 (H) × 1080 (V) ADS 500 cd/m² | Haze 25%, hard coating 3H; HDMI daisy chain; Floor-standing, wall-mounted installation options |  |  | Country BOM | LR03 | Released |  | CE/FCC
others | others | Project | LCD Video Wall | DHI-LS460UCM-EF | DHI-LS460UCM-YEF-V3 | Delisting | Industrial level ADS LCD panel, suitable for extensive 24/7 work. Ultra-narrow 3.5 mm bezel-to-bezel design (2.3 mm bezel on the left and top sides, and 1.2 mm bezel on the right and bottom sides). High contrast and high brightness greatly enhances video layering, and displays fine details in the video. High-fidelity digital processing capability restores vivid images and videos. Built-in 3D noise reduction system. Abundant ports (HDMI, DVI, VGA, BNC, USB), supporting HDMI daisy chain. Built-in picture splicing function. Supports infrared mode and RS-232 mode, and can be remotely controlled by computer. Professional thermal design that extends the lifespan of the device. Built-in power supply that is low on energy consumption and is very quiet. For easy installation, it supports arc-shaped mounts and is stackable. Widely used for commercial display and in monitoring and control centers. | 512.00 | 643.00 | 731.00 | 757.00 | 804.00 | 858.00 | 1430.00 | 1.0.01.14.11368-9009 | 6923172541468 | DHI-LS460UDM-YUF | 1.0.01.14.11812-9001 | 4 | 18.5 | 1.299035 | 26.7 | 0.324759 | 24 | Dahua 46 inch 3.5mm Intergrated LCD Display Wall Unit | 123.5 | 109.0 | 96.5 | 8528591090 | 1920 (H) × 1080 (V) ADS 500 cd/m² | Haze 25%, hard coating 3H; HDMI daisy chain; Floor-standing, wall-mounted installation options |  |  | Country BOM | LR03 | Released |  | CE/FCC
others | others | Project | LCD Video Wall | DHI-LS460UCM-UF | DHI-LS460UCM-YUF-V3 | Delisting | The resolution is up to 1920 × 1080. Built-in HDMI, DVI, VGA and DP ports. The screen menu and OSD menu can be flipped 180°. Ultra-thin 3.5 mm bezel-to-bezel design. Built-in image splicing function. | 596.00 | 748.00 | 850.00 | 880.00 | 935.00 | 998.00 | 1664.00 | 1.0.01.14.11486-9008 | 6923172581723 | DHI-LS460UDM-YUF | 1.0.01.14.11812-9001 | 4 | 18.5 | 1.299035 | 26.7 | 0.324759 | 24 | Dahua 46 inch 3.5mm LCD Display Wall Unit | 123.5 | 109.0 | 96.5 | 8528591090 | 1920 (H) × 1080 (V) ADS 500 cd/m² | Haze 25%, hard coating 3H; DP daisy chain; Floor-standing, wall-mounted installation options |  |  | Country BOM | LR03 | Released |  | CE EMC, CE LVD, CE ERP
others | others | Project | LCD Video Wall | DHI-LS460UCM-UF | DHI-LS460UCM-YUF-V3 | Delisting | The resolution is up to 1920 × 1080. Built-in HDMI, DVI, VGA and DP ports. The screen menu and OSD menu can be flipped 180°. Ultra-thin 3.5 mm bezel-to-bezel design. Built-in image splicing function. | 596.00 | 748.00 | 850.00 | 880.00 | 935.00 | 998.00 | 1664.00 | 1.0.01.14.11486-9009 | 6923172581723 | DHI-LS460UDM-YUF | 1.0.01.14.11812-9001 | 4 | 18.5 | 1.299035 | 26.7 | 0.324759 | 24 | Dahua 46 inch 3.5mm LCD Display Wall Unit | 123.5 | 109.0 | 96.5 | 8528591090 | 1920 (H) × 1080 (V) ADS 500 cd/m² | Haze 25%, hard coating 3H; DP daisy chain; Floor-standing, wall-mounted installation options |  |  | Country BOM | LR03 | Released |  | CE EMC, CE LVD, CE ERP
others | others | Project | LCD Video Wall | DHI-LS460UCM-UF | DHI-LS460UCM-YUF-V3 | Delisting | The resolution is up to 1920 × 1080. Built-in HDMI, DVI, VGA and DP ports. The screen menu and OSD menu can be flipped 180°. Ultra-thin 3.5 mm bezel-to-bezel design. Built-in image splicing function. | 596.00 | 748.00 | 850.00 | 880.00 | 935.00 | 998.00 | 1664.00 | 1.0.01.14.11486-9012 | 6923172581723 | DHI-LS460UDM-YUF | 1.0.01.14.11812-9001 | 4 | 18.5 | 1.299035 | 26.7 | 0.324759 | 24 | Dahua 46 inch 3.5mm LCD Display Wall Unit | 123.5 | 109.0 | 96.5 | 8528591090 | 1920 (H) × 1080 (V) ADS 500 cd/m² | Haze 25%, hard coating 3H; DP daisy chain; Floor-standing, wall-mounted installation options |  |  | Country BOM | LR03 | Released |  | CE EMC, CE LVD, CE ERP
others | others | Project | LCD Video Wall | DHI-LS550UCM-UF | DHI-LS550UCM-YUF-V3 | Delisting | The resolution is up to 1920 × 1080. Built-in HDMI, DVI, DP and VGA ports. Ultra-thin 3.5 mm bezel-to-bezel design. Built-in image splicing function. | 698.00 | 876.00 | 996.00 | 1031.00 | 1095.00 | 1168.00 | 1947.00 | 1.0.01.14.11515-9006 | 6923172584311 | DHI-LS550UCM-YUF-V4,DHI-LS550UDM-YUF-V2 | 1.0.01.14.12011-9003,1.0.01.14.11681-9004 | 4 | 27 | 1.690308 | 31.8 | 0.422577 | 24 | Dahua 55 inch 3.5mm LCD Display Wall Unit | 141.0 | 111.0 | 108.0 | 8528591090 | 1920 (H) × 1080 (V) ADS 500 cd/m² | Haze 25%, hard coating 3H; DP daisy chain; Floor-standing, wall-mounted installation options |  |  | Country BOM | LR03 | Released |  | CE ERP
others | others | Project | LCD Video Wall | DHI-LS550UCM-UF | DHI-LS550UCM-YUF-V3 | Delisting | The resolution is up to 1920 × 1080. Built-in HDMI, DVI, DP and VGA ports. Ultra-thin 3.5 mm bezel-to-bezel design. Built-in image splicing function. | 698.00 | 876.00 | 996.00 | 1031.00 | 1095.00 | 1168.00 | 1947.00 | 1.0.01.14.11515-9007 | 6923172584311 | DHI-LS550UCM-YUF-V4,DHI-LS550UDM-YUF-V2 | 1.0.01.14.12011-9003,1.0.01.14.11681-9004 | 4 | 27 | 1.690308 | 31.8 | 0.422577 | 24 | Dahua 55 inch 3.5mm LCD Display Wall Unit | 141.0 | 111.0 | 108.0 | 8528591090 | 1920 (H) × 1080 (V) ADS 500 cd/m² | Haze 25%, hard coating 3H; DP daisy chain; Floor-standing, wall-mounted installation options |  |  | Country BOM | LR03 | Released |  | CE ERP
others | others | Project | LCD Video Wall | DHI-LS550UCM-UF | DHI-LS550UCM-YUF-V3 | Delisting | The resolution is up to 1920 × 1080. Built-in HDMI, DVI, DP and VGA ports. Ultra-thin 3.5 mm bezel-to-bezel design. Built-in image splicing function. | 698.00 | 876.00 | 996.00 | 1031.00 | 1095.00 | 1168.00 | 1947.00 | 1.0.01.14.11515-9009 | 6923172584311 | DHI-LS550UCM-YUF-V4,DHI-LS550UDM-YUF-V2 | 1.0.01.14.12011-9003,1.0.01.14.11681-9004 | 4 | 27 | 1.690308 | 31.8 | 0.422577 | 24 | Dahua 55 inch 3.5mm LCD Display Wall Unit | 141.0 | 111.0 | 108.0 | 8528591090 | 1920 (H) × 1080 (V) ADS 500 cd/m² | Haze 25%, hard coating 3H; DP daisy chain; Floor-standing, wall-mounted installation options |  |  | Country BOM | LR03 | Released |  | CE ERP
others | others | Distribution | Monitor | SM27BLS | DHI-LM27-L200-V1 | Delisting | · Suitable for continuous 24/7 operation · 3 sides narrow bezel design, elegant appearance, ultra-light base · 5ms response time for no motion blur, judder or ghosting · 178°/178° extra-wide viewing angle for overall viewing performance · Support multiple signal inputs including HDMI and VGA · Low energy consumption, long service life | 75.00 | 89.00 | 102.00 | 105.00 | 112.00 | 119.00 | 199.00 | 1.0.01.14.12026-0001 | 3760418090020 |  |  | 50 | 3.8 | 3.148200 | 5 | 0.062964 | 36 | Dahua 27 inch LED Monitor | 120.0 | 110.0 | 238.5 | 8528521200 | 27 inch 1920 (H) × 1080 (V) 250 cd/m² (typ.) OD 5 ms 100 Hz RAM:100 mm × 100 mm 16:9 8 bit | • FHD Panel, Suitable for Continuous 24/7 Operation • 3 Sides Narrow Frame Design, Elegant Appearance • 5 ms Response Time for No Motion Blur, Judder or Ghosting • 178°H/178°V Extra-wide Viewing Angle for Overall Viewing Performance • Multiple Interfaces Including HDMI and VGA • Low Power Consumption, Long Service Life |  |  | Basic Business BOM |  | Released |  | CE EMC, CE LVD, CE ERP
others | others | Distribution | Video Door Phone | DHI-VTO2211G-P-S2 | DHI-VTO2211G-P-S2 | Delisting | Thin lightweight design. Supports IR illumination and night vision. Two-way audio and voice call through app. Can be managed through the management platform; support voice call between App and the door station. Card unlock, unlock on the indoor monitor, and remote unlock through the App Supports IP65(Silicone sealant is needed. For details, see the quick start guide). Supports 10000 cards. Supports standard PoE power supply. Controls two locks. | 58.00 | 66.00 | 81.00 | 92.00 | 101.00 | 110.00 | 219.00 | 1.0.01.15.12435-9002 | 6923172525819 |  |  | 10 | 0.255 | 0.035565 | 0.51 | 0.003557 | 24 | IP Villa Door Station | 47.2 | 32.2 | 23.4 | 8517699000 | IP 2MP 120 dB POE | • 2 MP Camera • Built-in Card Reader Module • IP65 • Device Ports: 1-Channel Alarm Input, 1-Channel Alarm Output, 1-Channel RS485, 2-Channel Locks (1 with Secure Model) |  |  | Country BOM | ML414H-IV01E | Released |  | CE
others | others | Distribution | Detector | DH-PFR5QI-E60 | DH-PFR5QI-E60 | Delisting | 1. Radar and video integration. 2. 60 GHz high frequency radar is not affected by severe weather. Extremely low rate of false alarms and no missing alarms. 3. 4MP 1/1.8" CMOS image sensor, low illuminance, high image definition. 4. Easy to calibrate: One-click auto calibration and manul calibration. 5. Supports drawing protection zone on live view which can be transformed to radar protection zone automatically; applicable to various scenes. 6. Target filtering of human and vehicles. 7. Speed filtering of target with a speed of 0–40 km/h, achieving accurate and efficient detection. 8. Outputs max. 4MP (2560 × 1440) @30 fps. 9. H.265 codec, high compression rate, ultra-low bit rate. 10. Built-in IR illuminator, and the max. illumination distance is 35 m. | 282.00 | 343.00 | 390.00 | 440.00 | 458.00 | 490.00 | 1225.00 | 1.0.01.21.10238-0003 | 6939554943331 |  |  | 4 | 2.17 | 0.087955 | 2.8 | 0.021989 | 60 | 60m Visual Radar | 58.5 | 48.5 | 31.0 | 8525833000 | RAM:60 m Horizontal: 120° Pitch angle: 26° IP66 CE: EN 50385; EN 55032; EN 55024; EN 55035; EN 50130-4; ETSI EN 301 489-1; ETSI EN 301 489-3; EN 62368-1 CE RED: EN 305 550 | 60m Visual Radar |  |  | Country BOM | ML414H-IV01E | Released |  | CE: EN 50385; EN 55032; EN 55024; EN 55035; EN 50130-4; ETSI EN 301 489-1; ETSI EN 301 489-3; EN 62368-1 CE RED: EN 305 550
others | others | Project | NVR-6 Series | DHI-NVR616D-128-4KS2 | DHI-NVR616D-128-4KS2 | Delisting | > Intel Processor > Max 64/128 IP Camera Inputs > Max 384Mbps Incoming Bandwidth > Up to 12MP Resolution for Preview and Playback > Supports RAID 0/1/5/10 > iSCSI and Mini SAS for Expanded Storage Space > Smart Tracking and Intelligent Video > 7-inch HD LCD Monitor | 1518.00 | 1947.00 |  |  | 2782.00 | 2996.00 | 5991.00 | 1.0.01.23.10872 | 6939554915895 | DHI-NVR616DH-128-XI | 1.0.01.23.15424-9001 | 1 | 22.4 | 0.205869 | 26.84 | 0.205869 | 60 | Dahua 128 Channel 16 3U NETWORK VIDEO RECORDER | 72.1 | 64.6 | 44.2 | 8521909090 | NVR 12MP 128ch 16HDD RAID |  |  |  | Basic BOM | CR2032 | Released
others | others | Project | NVR-6 Series | DHI-NVR616D-64-4KS2 | DHI-NVR616D-64-4KS2 | Delisting | > Intel Processor > Max 64/128 IP Camera Inputs > Max 384Mbps Incoming Bandwidth > Up to 12MP Resolution for Preview and Playback > Supports RAID 0/1/5/10 > iSCSI and Mini SAS for Expanded Storage Space > Smart Tracking and Intelligent Video > 7-inch HD LCD Monitor | 1384.00 | 1776.00 |  |  | 2536.00 | 2731.00 | 5462.00 | 1.0.01.23.10876 | 6939554915864 | DHI-NVR616DH-64-XI | 1.0.01.23.15534-9001 | 1 | 22.18 | 0.205869 | 26.32 | 0.205869 | 60 | Dahua 64 Channel 16 3U NETWORK VIDEO RECORDER | 72.1 | 64.6 | 44.2 | 8521909090 | NVR 12MP 64ch 16HDD RAID |  |  |  | Basic BOM | CR2032 | Released |  | CE EN55022, EN55024, EN50130-4, EN62368-1 FCC Part 15 Subpart B, ANSI C63.4-2014 UL UL 60950-1 and CAN/CSA C22.2 No.60950-1
others | others | Distribution | NVR-4 Series | DHI-NVR4232-16P-4KS2 | DHI-NVR4232-16P-4KS2 | Delisting | > H.265/H.264 codec decoding > Max 200Mbps Incoming Bandwidth > Up to 8MP Resolution for Preview and Playback > Up to 2ch@4K/8ch@1080P decoding > HDMI/VGA simultaneous video output > Support IPC UPnP, 16PoE ports |  | 177.70 | [5 empty] | 1.0.01.23.11194 | 6939554915666 |  |  | 5 |  | 0.189224 | 4.21 | 0.037845 | 36 | Dahua 32 Channel 2 1U NETWORK VIDEO RECORDER | 87.9 | 46.9 | 45.9 | 8521909090 | NVR (16ch POC) 2HDD |  |  |  | Basic BOM | CR1220-VB2 | Released
others | others | Distribution | NVR-4 Series | DHI-NVR4816-16P-4KS2 | DHI-NVR4816-16P-4KS2 | Delisting | > H.265/H.264 codec decoding > Max 200Mbps Incoming Bandwidth > Up to 8MP Resolution for Preview and Playback > Up to 2ch@4K/8ch@1080P decoding > HDMI/VGA simultaneous video output > Support IPC UPnP, 16PoE ports |  | 276.66 | [5 empty] | 1.0.01.23.11228 | 6939554915697 | DHI-NVR4816-16P-4KS2/I | 1.0.01.23.14019 | 2 |  | 0.167737 | 10.225 | 0.083869 | 36 | Dahua 16 Channel 8 2U NETWORK VIDEO RECORDER | 59.3 | 59.3 | 47.7 | 8521909090 | NVR (16ch POC) 8HDD |  |  |  | Basic BOM | CR2032 | Released
others | others | Distribution | NVR-4 Series | DHI-NVR4108-8P-4KS2 | DHI-NVR4108-8P-4KS2 | Delisting | > H.265/H.264 codec decoding > Max 80Mbps Incoming Bandwidth > Up to 8MP Resolution for Preview and Playback > Up to 2ch@4K/8ch@1080P decoding > HDMI/VGA simultaneous video output > Support IPC UPnP, 8PoE ports |  | 90.45 | [5 empty] | 1.0.01.23.11288 | 6939554915550 | DHI-NVR4108-8P-4KS2/L | 1.0.01.23.12741-0035 | 10 |  | 0.128212 | 1.8 | 0.012822 | 36 | Dahua 8 Channel 1 Smart 1U NETWORK VIDEO RECORDER | 50.9 | 44.9 | 56.1 | 8521909090 | NVR (8ch POC) 1HDD |  |  |  | Basic BOM | CR1220-VB2 | Released |  | CE: EN55032; EN55024; EN50130-4; EN62368-1 FCC: Part 15 Subpart B; ANSI C63.4-2014 UL: UL 60950-1
others | others | Project | NVR-5 Series | DHI-NVR5864-16P-4KS2E | DHI-NVR5864-16P-4KS2E | Delisting | > Smart H.265+/H.265/Smart H.264+/H.264/MJPEG > Max 320Mbps Incoming Bandwidth > Up to 12MP Resolution for Preview and Playback > 2HDMI/2VGA simultaneous video output > 1-8 PoE Ports Support 800m ePoE & EoC | 464.31 | 596.00 | 677.00 | 764.00 | 795.00 | 851.00 | 2127.00 | 1.0.01.23.11772 | 6939554939105 | DHI-NVR5864-16P-EI | 1.0.01.23.15014-9001 | 2 | 7 | 0.167737 | 9.5 | 0.083869 | 60 | Dahua 64 Channel 8 2U NETWORK VIDEO RECORDER | 59.3 | 59.3 | 47.7 | 8521909090 | NVR 24MP 64ch (16ch POC) (8ch POC) 8HDD RAID |  |  |  | Basic BOM | CR2032 | Released |  | CE: EN55032; EN55024; EN50130-4; EN62368-1 FCC: Part 15 Subpart B; ANSI C63.4-2014 UL: UL 60950-1
others | others | Distribution | NVR-5 Series | DHI-NVR5208-8P-4KS2 | DHI-NVR5208-8P-4KS2(V2.0) | Delisting | " 320Mbps input, 8ch 4MP decoding, max 8 IPC input, H.265+&H.264+ 2 HDD, 1 VGA&1 HDMI, 1 RJ45(1000M), 8PoE, 2 USB(1USB3.0) Smart 2.0, fisheye dewarp, face detection, ANPR, POS, P2P " | 170.54 | 219.00 | 249.00 | 281.00 | 292.00 | 313.00 | 782.00 | 1.0.01.23.11906 | 6939554933219 | DHI-NVR5208-8P-EI | 1.0.01.23.15138-9001 | 5 |  | 0.189224 | 4.25 | 0.037845 | 36 | Dahua 8 Channel 2 1U NETWORK VIDEO RECORDER | 87.9 | 46.9 | 45.9 | 8521909090 |  |  |  |  | Basic BOM | CR1220 | Released
others | others | Distribution | NVR-5 Series | DHI-NVR5216-4KS2 | DHI-NVR5216-4KS2(V2.0) | Delisting | " 320Mbps input, 16ch 1080P decoding, max 16 IPC input, H.265+&H.264+ 2 HDD, 1 VGA&1 HDMI, 1 RJ45(1000M), 2 USB(1USB3.0) Smart 2.0, fisheye dewarp, face detection, ANPR, POS, P2P " | 129.47 | 167.00 | 189.00 | 213.00 | 222.00 | 238.00 | 594.00 | 1.0.01.23.11907 | 6939554933226 | DHI-NVR5216-EI | 1.0.01.23.15137-9001 | 5 |  | 0.131035 | 3.1299464 | 0.026207 | 36 | Dahua 16 Channel 2 1U NETWORK VIDEO RECORDER | 72.2 | 45.6 | 39.8 | 8521909090 |  |  |  |  | Basic BOM | CR1220 | Released
others | others | Distribution | NVR-5 Series | DHI-NVR5216-4KS2 | DHI-NVR5216-4KS2(V2.0) | Delisting | " 320Mbps input, 16ch 1080P decoding, max 16 IPC input, H.265+&H.264+ 2 HDD, 1 VGA&1 HDMI, 1 RJ45(1000M), 2 USB(1USB3.0) Smart 2.0, fisheye dewarp, face detection, ANPR, POS, P2P " | 129.47 | 167.00 | 189.00 | 213.00 | 222.00 | 238.00 | 594.00 | 1.0.01.23.11907-0026 | 6939554933226 | DHI-NVR5216-EI | 1.0.01.23.15137-9001 | 5 |  | 0.131035 | 3.1299464 | 0.026207 | 36 | Dahua 16 Channel 2 1U NETWORK VIDEO RECORDER | 72.2 | 45.6 | 39.8 | 8521909090 |  |  |  |  | Country BOM | CR1220 | Released
others | others | Distribution | NVR-5 Series | DHI-NVR5216-4KS2 | DHI-NVR5216-4KS2(V2.0) | Delisting | " 320Mbps input, 16ch 1080P decoding, max 16 IPC input, H.265+&H.264+ 2 HDD, 1 VGA&1 HDMI, 1 RJ45(1000M), 2 USB(1USB3.0) Smart 2.0, fisheye dewarp, face detection, ANPR, POS, P2P " | 129.47 | 167.00 | 189.00 | 213.00 | 222.00 | 238.00 | 594.00 | 1.0.01.23.11907-0036 | 6939554933226 | DHI-NVR5216-EI | 1.0.01.23.15137-9001 | 5 |  | 0.131035 | 3.1299464 | 0.026207 | 36 | Dahua 16 Channel 2 1U NETWORK VIDEO RECORDER | 72.2 | 45.6 | 39.8 | 8521909090 |  |  |  |  | Country BOM | CR1220 | Released
others | others | Distribution | NVR-5 Series | DHI-NVR5216-4KS2 | DHI-NVR5216-4KS2(V2.0) | Delisting | " 320Mbps input, 16ch 1080P decoding, max 16 IPC input, H.265+&H.264+ 2 HDD, 1 VGA&1 HDMI, 1 RJ45(1000M), 2 USB(1USB3.0) Smart 2.0, fisheye dewarp, face detection, ANPR, POS, P2P " | 129.47 | 167.00 | 189.00 | 213.00 | 222.00 | 238.00 | 594.00 | 1.0.01.23.11907-0105 | 6939554933226 | DHI-NVR5216-EI | 1.0.01.23.15137-9001 | 5 |  | 0.131035 | 3.1299464 | 0.026207 | 36 | Dahua 16 Channel 2 1U NETWORK VIDEO RECORDER | 72.2 | 45.6 | 39.8 | 8521909090 |  |  |  |  | Country BOM | CR1220 | Released
others | others | Project | NVR-5 Series | DHI-NVR5216-8P-I | DHI-NVR5216-8P-I | Delisting | 320Mbps input(160Mbps when AI enabled), 16ch 1080P decoding, max 16 IPC input, H.265+&H.264+ 2 HDD, 1 VGA&1 HDMI, 1 RJ45(1000M), 2 USB(1 USB3.0), 8PoE(support ePoE & EoC) Up to 4ch video or 16ch pictures stream face recognition Up to 16ch perimeter protection Up to 4ch metadata(face, vehicle, human body, Non-motor vehicle) |  | 462.00 | 514.00 | 652.00 |  | 704.00 | 1761.00 | 1.0.01.23.12319 | 6939554926204 | DHI-NVR5216-8P-I/L,DHI-NVR5216-8P-I/L | 1.0.01.23.13479,1.0.01.23.13479-0044 | 5 |  | 0.189224 | 4.328 | 0.037845 | 60 | Dahua 16 Channel 2 1U NETWORK VIDEO RECORDER | 87.9 | 46.9 | 45.9 | 8521909090 |  |  |  |  | Basic BOM | CR1220 | Released
others | others | Distribution | NVR-4 Series | DHI-NVR4416-16P-I | DHI-NVR4416-16P-I | Delisting | 200Mbps input(80Mbps when AI enabled), 8ch 1080P decoding, max 16 IPC input, H.265+&H.264+ 4 HDD, 1 VGA&1 HDMI, 1 RJ45(1000M), 2 USB(1 USB3.0), 16PoE(1-8 PoE supports ePoE & EoC) Up to 2ch video or 8ch pictures stream face recognition Up to 4ch perimeter protection |  | 318.16 | [5 empty] | 1.0.01.23.12351 | 6939554960604 |  |  | 2 |  | 0.132174 | 7.61 | 0.066087 | 36 | Dahua 16 Channel 4 1.5U NETWORK VIDEO RECORDER | 55.3 | 52.3 | 45.7 | 8521909090 |  |  |  |  | Basic BOM | CR2032 | Released
others | others | Distribution | NVR-4 Series | DHI-NVR4108-4KS2/L | DHI-NVR4108-4KS2/L | Delisting | 1,New 4.0 user interface 2,Security baseline 2.1 3,Maximum decoding capability: 8-channel 1080P@30fps 4,Supports mainstream cameras of ONVIF and RTSP protocol 5,Smart H.265+/Smart H.264+ 6,1 VGA/1 HDMI simultaneous video output, and the maximum resolution of HDMI is 4K 7,Remote configuration and management of IPCs, such as setting parameters, acquiring information and upgrading IPCs of the same model in batches | 51.00 | 63.00 | 75.00 | 84.00 | 88.00 | 94.00 | 234.00 | 1.0.01.23.12737 | 6939554981418 | DHI-NVR4108-4KS3 | 1.0.01.23.15500-9003 | 10 | 0.45 | 0.109937 | 1.07 | 0.010994 | 36 | Dahua 8CH 1HDD Smart 1U NETWORK VIDEO RECORDER | 50.9 | 38.5 | 56.1 | 8521909090 | NVR 8MP 8ch 1HDD | 1. 8ch@1080P decoding 2. Combined with TiOC IPC 3 Series, realizes smart dual light solution |  |  | Basic BOM | CR1220 | Released |  | CE: CE-LVD: IEC 62368-1/EN 62368-1 CE-EMC: EN 61000-3-2, EN 61000-3-3, EN 55032, EN 55035, EN 50130-4, EN 55024 FCC: Part 15 Subpart B
others | others | Distribution | NVR-4 Series | DHI-NVR4104-P-4KS2/L | DHI-NVR4104-P-4KS2/L | Delisting | 1,New 4.0 user interface 2,Security baseline 2.1 3,Maximum decoding capability: 4-channel 4MP@30fps 4,Supports mainstream cameras of ONVIF and RTSP protocol 5,Smart H.265+/Smart H.264+ 6,1 VGA/1 HDMI simultaneous video output, and the maximum resolution of HDMI is 4K 7,Remote configuration and management of IPCs, such as setting parameters, acquiring information and upgrading IPCs of the same model in batches | 63.00 | 78.00 | 92.00 | 104.00 | 108.00 | 116.00 | 289.00 | 1.0.01.23.12739-0038 | 6939554981456 | DHI-NVR4104-P-4KS3 | 1.0.01.23.15691-9003 | 10 | 0.51 | 0.109937 | 1.43 | 0.010994 | 36 | Dahua 4CH 1HDD Smart 1U NETWORK VIDEO RECORDER | 50.9 | 38.5 | 56.1 | 8521909090 | NVR 8MP 4ch (4ch POC) 1HDD | 1. 8ch@1080P/4ch@4MP decoding 2. Combined with TiOC IPC 3 Series, realizes smart dual light solution |  |  | Country BOM | CR1220 | Released |  | CE: CE-LVD: IEC 62368-1/EN 62368-1 CE-EMC: EN 61000-3-2, EN 61000-3-3, EN 55032, EN 55035, EN 50130-4, EN 55024 FCC: Part 15 Subpart B
others | others | Distribution | NVR-4 Series | DHI-NVR4108-8P-4KS2/L | DHI-NVR4108-8P-4KS2/L | Delisting | 1,New 4.0 user interface 2,Security baseline 2.1 3,Maximum decoding capability: 8-channel 1080P@30fps 4,Supports mainstream cameras of ONVIF and RTSP protocol 5,Smart H.265+/Smart H.264+ 6,1 VGA/1 HDMI simultaneous video output, and the maximum resolution of HDMI is 4K 7,Remote configuration and management of IPCs, such as setting parameters, acquiring information and upgrading IPCs of the same model in batches | 82.00 | 101.00 | 120.00 | 135.00 | 141.00 | 151.00 | 376.00 | 1.0.01.23.12741-0035 | 6939554981470 | DHI-NVR4108-8P-4KS3 | 1.0.01.23.15696-9003 | 10 | 0.69 | 0.128212 | 1.8 | 0.012822 | 36 | Dahua 8CH 1HDD Smart 1U NETWORK VIDEO RECORDER | 50.9 | 44.9 | 56.1 | 8521909090 | NVR 8MP 8ch (8ch POC) 1HDD | 1. 8ch@1080P decoding 2. Combined with TiOC IPC 3 Series, realizes smart dual light solution |  |  | Country BOM | CR1220 | Released |  | CE: CE-LVD: IEC 62368-1/EN 62368-1 CE-EMC: EN 61000-3-2, EN 61000-3-3, EN 55032, EN 55035, EN 50130-4, EN 55024 FCC: Part 15 Subpart B
others | others | Distribution | NVR-4 Series | DHI-NVR4116-8P-4KS2/L | DHI-NVR4116-8P-4KS2/L | Delisting | 1,New 4.0 user interface 2,Security baseline 2.1 3,Maximum decoding capability: 8-channel 1080P@30fps 4,Supports mainstream cameras of ONVIF and RTSP protocol 5,Smart H.265+/Smart H.264+ 6,1 VGA/1 HDMI simultaneous video output, and the maximum resolution of HDMI is 4K 7,Remote configuration and management of IPCs, such as setting parameters, acquiring information and upgrading IPCs of the same model in batches | 96.00 | 118.00 | 140.00 | 158.00 | 165.00 | 176.00 | 440.00 | 1.0.01.23.12742 | 6939554981487 | DHI-NVR4116-8P-4KS3 | 1.0.01.23.15490-9003 | 10 | 0.75 | 0.128212 | 1.8 | 0.012822 | 36 | Dahua 16CH 1HDD Smart 1U NETWORK VIDEO RECORDER | 50.9 | 44.9 | 56.1 | 8521909090 | NVR 8MP 16ch (8ch POC) 1HDD | 1. 8ch@1080P decoding 2. Combined with TiOC IPC 3 Series, realizes smart dual light solution |  |  | Basic BOM | CR1220 | Released |  | CE: CE-LVD: IEC 62368-1/EN 62368-1 CE-EMC: EN 61000-3-2, EN 61000-3-3, EN 55032, EN 55035, EN 50130-4, EN 55024 FCC: Part 15 Subpart B
others | others | Distribution | NVR-4 Series | DHI-NVR4116-8P-4KS2/L | DHI-NVR4116-8P-4KS2/L | Delisting | 1,New 4.0 user interface 2,Security baseline 2.1 3,Maximum decoding capability: 8-channel 1080P@30fps 4,Supports mainstream cameras of ONVIF and RTSP protocol 5,Smart H.265+/Smart H.264+ 6,1 VGA/1 HDMI simultaneous video output, and the maximum resolution of HDMI is 4K 7,Remote configuration and management of IPCs, such as setting parameters, acquiring information and upgrading IPCs of the same model in batches | 96.00 | 118.00 | 140.00 | 158.00 | 165.00 | 176.00 | 440.00 | 1.0.01.23.12742-0016 | 6939554981487 | DHI-NVR4116-8P-4KS3 | 1.0.01.23.15490-9003 | 10 | 0.75 | 0.128212 | 1.8 | 0.012822 | 36 | Dahua 16CH 1HDD Smart 1U NETWORK VIDEO RECORDER | 50.9 | 44.9 | 56.1 | 8521909090 | NVR 8MP 16ch (8ch POC) 1HDD | 1. 8ch@1080P decoding 2. Combined with TiOC IPC 3 Series, realizes smart dual light solution |  |  | Country BOM | CR1220 | Released |  | CE: CE-LVD: IEC 62368-1/EN 62368-1 CE-EMC: EN 61000-3-2, EN 61000-3-3, EN 55032, EN 55035, EN 50130-4, EN 55024 FCC: Part 15 Subpart B
others | others | Distribution | NVR-4 Series | DHI-NVR4204-P-4KS2/L | DHI-NVR4204-P-4KS2/L | Delisting | 1,New 4.0 user interface 2,Security baseline 2.1 3,Maximum decoding capability: 4-channel 4MP@30fps 4,Supports mainstream cameras of ONVIF and RTSP protocol 5,Smart H.265+/Smart H.264+ 6,1 VGA/1 HDMI simultaneous video output, and the maximum resolution of HDMI is 4K 7,Remote configuration and management of IPCs, such as setting parameters, acquiring information and upgrading IPCs of the same model in batches | 92.00 | 113.00 | 135.00 | 152.00 | 158.00 | 169.00 | 422.00 | 1.0.01.23.12767 | 6939554981593 | DHI-NVR4204-P-4KS3 | 1.0.01.23.15456-9002 | 5 | 1.555 | 0.131035 | 2.93 | 0.026207 | 36 | Dahua 4CH 2HDD 1U NETWORK VIDEO RECORDER | 72.2 | 45.6 | 39.8 | 8521909090 | NVR 8MP 4ch (4ch POC) 2HDD I/O 4/2 | 1. 8ch@1080P/4ch@4MP decoding 2. Combined with TiOC IPC 3 Series, realizes smart dual light solution |  |  | Basic BOM | CR1220 | Released |  | CE: CE-LVD: IEC 62368-1/EN 62368-1 CE-EMC: EN 61000-3-2, EN 61000-3-3, EN 55032, EN 55035, EN 50130-4, EN 55024 FCC: Part 15 Subpart B
others | others | Distribution | NVR-4 Series | DHI-NVR4208-8P-4KS2/L | DHI-NVR4208-8P-4KS2/L | Delisting | 1,New 4.0 user interface 2,Security baseline 2.1 3,Maximum decoding capability: 8-channel 1080P@30fps 4,Supports mainstream cameras of ONVIF and RTSP protocol 5,Smart H.265+/Smart H.264+ 6,1 VGA/1 HDMI simultaneous video output, and the maximum resolution of HDMI is 4K 7,Remote configuration and management of IPCs, such as setting parameters, acquiring information and upgrading IPCs of the same model in batches | 116.00 | 143.00 | 170.00 | 191.00 | 199.00 | 213.00 | 532.00 | 1.0.01.23.12768 | 6939554981609 | DHI-NVR4208-8P-4KS3 | 1.0.01.23.15458-9003 | 5 | 2.519 | 0.189224 | 3.79 | 0.037845 | 36 | Dahua 8CH 2HDD 1U NETWORK VIDEO RECORDER | 87.9 | 46.9 | 45.9 | 8521909090 | NVR 8MP 8ch (8ch POC) 2HDD I/O 4/2 | 1. 8ch@1080P decoding 2. Combined with TiOC IPC 3 Series, realizes smart dual light solution |  |  | Basic BOM | CR1220 | Released |  | CE: CE-LVD: IEC 62368-1/EN 62368-1 CE-EMC: EN 61000-3-2, EN 61000-3-3, EN 55032, EN 55035, EN 50130-4, EN 55024 FCC: Part 15 Subpart B
others | others | Distribution | NVR-4 Series | DHI-NVR4216-16P-4KS2/L | DHI-NVR4216-16P-4KS2/L | Delisting | 1,New 4.0 user interface 2,Security baseline 2.1 3,Maximum decoding capability: 8-channel 1080P@30fps 4,Supports mainstream cameras of ONVIF and RTSP protocol 5,Smart H.265+/Smart H.264+ 6,1 VGA/1 HDMI simultaneous video output, and the maximum resolution of HDMI is 4K 7,Remote configuration and management of IPCs, such as setting parameters, acquiring information and upgrading IPCs of the same model in batches | 156.00 | 192.00 | 228.00 | 257.00 | 267.00 | 286.00 | 715.00 | 1.0.01.23.12769 | 6939554981616 | DHI-NVR4216-16P-4KS3 | 1.0.01.23.15575-9003 | 5 | 2.646 | 0.189224 | 3.91 | 0.037845 | 36 | Dahua 16CH 2HDD 1U NETWORK VIDEO RECORDER | 87.9 | 46.9 | 45.9 | 8521909090 | NVR 8MP 16ch (16ch POC) 2HDD I/O 4/2 | 1. 8ch@1080P decoding 2. Combined with TiOC IPC 3 Series, realizes smart dual light solution |  |  | Basic BOM | CR1220 | Released |  | CE: CE-LVD: IEC 62368-1/EN 62368-1 CE-EMC: EN 61000-3-2, EN 61000-3-3, EN 55032, EN 55035, EN 50130-4, EN 55024 FCC: Part 15 Subpart B
others | others | Project | NVR-5 Series | DHI-NVR5216-8P-I/L | DHI-NVR5216-8P-I/L | Delisting | · New 4.0 user interface · Remote monitoring, live view and playback · 16-channel decoding @1080p, self-adaptive decoding capability · Access, storage or forwarding at 320 Mbps (160 Mbps when AI function enabled) · H.264; H.265; Smart264; Smart265; MJPEG, automatically switch to H.265 · Heterogeneous video output for VGA and HDMI, the maximum resolution of HDMI is 4K · Up to 4-channel video stream face recognition, Up to 4-channel video metadata, Up to 12-channel perimeter protection, Up to 12-channel SMD Plus, up to 16 face pictures/sec processing · Up to 20 face databases with 200,000 face images in total · 8 PoE channels · Security baseline 2.1 | 469.00 | 602.00 |  |  | 859.00 | 925.00 | 1850.00 | 1.0.01.23.13479 | 6923172506382 |  |  | 5 | 2.7 | 0.189224 | 4 | 0.037845 | 60 | Dahua 16CH 2HDD 1U NETWORK VIDEO RECORDER | 87.9 | 46.9 | 45.9 | 8521909090 | NVR 24MP 16ch 2HDD I/O 4/2 | 1. 16ch@1080P decoding, 320/320/320Mbps incoming/recording/outgoing bandwidth; 2. AI by recorder: 4ch-FR/4ch-Metadata/12ch-IVS/12ch-SMD; 3. ePoE&EoC, realizes long-distance transmission; |  |  | Basic BOM | CR1220 | Released |  | CE EN55032, EN55024, EN50130-4, EN62368-1 FCC Part 15 Subpart B, ANSI C63.4-2014
others | others | Project | NVR-5 Series | DHI-NVR5216-8P-I/L | DHI-NVR5216-8P-I/L | Delisting | · New 4.0 user interface · Remote monitoring, live view and playback · 16-channel decoding @1080p, self-adaptive decoding capability · Access, storage or forwarding at 320 Mbps (160 Mbps when AI function enabled) · H.264; H.265; Smart264; Smart265; MJPEG, automatically switch to H.265 · Heterogeneous video output for VGA and HDMI, the maximum resolution of HDMI is 4K · Up to 4-channel video stream face recognition, Up to 4-channel video metadata, Up to 12-channel perimeter protection, Up to 12-channel SMD Plus, up to 16 face pictures/sec processing · Up to 20 face databases with 200,000 face images in total · 8 PoE channels · Security baseline 2.1 | 469.00 | 602.00 |  |  | 859.00 | 925.00 | 1850.00 | 1.0.01.23.13479-0044 | 6923172506382 |  |  | 5 | 2.7 | 0.189224 | 4 | 0.037845 | 60 | Dahua 16CH 2HDD 1U NETWORK VIDEO RECORDER | 87.9 | 46.9 | 45.9 | 8521909090 | NVR 24MP 16ch 2HDD I/O 4/2 | 1. 16ch@1080P decoding, 320/320/320Mbps incoming/recording/outgoing bandwidth; 2. AI by recorder: 4ch-FR/4ch-Metadata/12ch-IVS/12ch-SMD; 3. ePoE&EoC, realizes long-distance transmission; |  |  | Country BOM | CR1220 | Released |  | CE EN55032, EN55024, EN50130-4, EN62368-1 FCC Part 15 Subpart B, ANSI C63.4-2014
others | others | Project | NVR-5 Series | DHI-NVR5432-16P-I/L | DHI-NVR5432-16P-I/L | Delisting | · New 4.0 user interface · Remote monitoring, live view and playback · 16-channel decoding @1080p, self-adaptive decoding capability · Access, storage or forwarding at 320 Mbps (160 Mbps when AI function enabled) · H.264; H.265; Smart264; Smart265; MJPEG, automatically switch to H.265 · Simultaneous video output for VGA and HDMI 1, the maximum resolution of HDMI 1 and VGA is 1080p; · Up to 4-channel video stream face recognition, Up to 4-channel video metadata, Up to 12-channel perimeter protection, Up to 12-channel SMD Plus, up to 16 face pictures/sec processing · Up to 20 face databases with 200,000 face images in total · 8 PoE channels (including 8 ePoE channels) · Security baseline 2.1 | 648.00 | 831.00 |  |  | 1187.00 | 1278.00 | 2555.00 | 1.0.01.23.13487 | 6923172506405 | DHI-NVR5432-16P-XI | 1.0.01.23.16073-9001 | 2 | 5 | 0.132174 | 7.02 | 0.066087 | 60 | Dahua 32CH 4HDD 1.5U NETWORK VIDEO RECORDER | 55.3 | 52.3 | 45.7 | 8521909090 | NVR 24MP 32ch (16ch POC) 4HDD I/O 16/6 | 1. 16ch@1080P decoding, 320/320/320Mbps incoming/recording/outgoing bandwidth; 2. AI by recorder: 4ch-FR/4ch-Metadata/12ch-IVS/12ch-SMD; 3. ePoE&EoC, realizes long-distance transmission; |  |  | Basic BOM | CR2032 | Released |  | CE EN55032, EN55024, EN50130-4, EN62368-1 FCC Part 15 Subpart B, ANSI C63.4-2014
others | others | Distribution | NVR-4 Series | DHI-NVR4816-16P-4KS2/I | DHI-NVR4816-16P-4KS2/I | Delisting | ●Smart H.265+/H.265/Smart H.264+/H.264/MJPEG decoding format ●Access, storage or forwarding at 256 Mbps (160 Mbps when AI function enabled) ●Max. decoding capability: 10 × 1080p@30 fps. Supports adaptive decoding ●AI by NVR: 1-channel face detection and recognition; 2-channel perimeter protection; up to 10 face databases and 20,000 face images; 4-channel SMD Plus ●AI by Camera: Face detection and recognition, perimeter protection; SMD Plus; ANPR; people counting; stereo analysis; heat map ●Connected to the third-party network cameras ●Security baseline 2.1 | 309.00 | 397.00 | 451.00 | 509.00 | 567.00 | 610.00 | 1220.00 | 1.0.01.23.14019 | 6923172523679 | DHI-NVR4816-16P-EI | 1.0.01.23.15123-9001 | 2 | 6.72 | 0.167737 | 9.31 | 0.083869 | 36 | Dahua 16CH 8HDD 2U NETWORK VIDEO RECORDER | 59.3 | 59.3 | 47.7 | 8521909090 | NVR 16MP 16ch (16ch POC) 8HDD I/O 16/4 |  |  |  | Basic BOM | CR2032 | Released |  | FCC: 47 CFR FCC Part15, SubpartB, Class A CE-EMC: EN 55032:2015, Class A; EN IEC 61000-3-2:2019; EN 61000-3-3:2013+A1:2019; EN 55024:2010+A1:2015; EN 55035:2017; EN 50130-4:2011+A1:2014 CE-LVD: EN 62368-1:2014+A11:2017
others | others | Distribution | NVR-2 Series | DHI-NVR2108HS-8P-S3 | DHI-NVR2108HS-8P-S3 | Delisting | Smart H.265+/H.265/Smart H.264+/H.264 decoding format Max. decoding capability: 6 × 1080p@30 fps. Supports adaptive decoding AI by camera: perimeter protection,and SMD Plus Connected to the third-party network cameras Security baseline 2.1 | 76.00 | 90.00 | 112.00 | 126.00 | 131.00 | 140.00 | 350.00 | 1.0.01.23.14322-9001 | 6923172533241 | DHI-NVR2108HS-8P-4KS3 | 1.0.01.23.15628-9003 | 10 | 0.89 | 0.157410 | 1.94 | 0.015741 | 36 | Dahua 8CH 1HDD Compact 1U NETWORK VIDEO RECORDER | 76.8 | 61.0 | 33.6 | 8521909090 | NVR 12MP 8ch (4ch POC) | 1. 6ch@1080P decoding; 80/80/60Mbps incoming/recording/outgoing bandwidth; |  |  | Country BOM | CR1220 | Released |  | CE: EN62368-1; EN55032; EN55024; EN55035; EN61000-3-2; EN61000-3-3; EN50130-4 FCC: Part 15 Subpart B
others | others | Distribution | Human Detection | DHI-ISC-D733-TS2 | DHI-ISC-D733-TS2 | Delisting | Walk-through Metal Detector 33 detection zones with corresponding indicators Built-in traffic lights 7-inch full color touch screen LCD display Easy-to-install modular design Monitor and display the real-time signal strength of environmental interference Counts passing number, pass/return numbers, and alarm number Pass/Return statistics, alarm statistics, and searching by hour/day Displays the alarm position via human shape display Ultra-high sensitivity, minimum detect target: *CNY ten-cent coin Independent detection of ferromagnetic and non-ferromagnetic metals Innocuous metal object filtering 90 applications selectable Automatically searches operating frequency (100 levels available) Random alarm 2-level user management of Operator & administrator management Supports multi-language, real-time switching 2-channel alarm output Monitoring and configuration through the network, and managed by platform IR remote controller Supports SLA back-up battery Camera Uncooled VOx thermal sensor technology Athermalized lens (thermal camera), focus-free 4-MP 1/2.7'' progressive scan CMOS ROI, motion detection, color palettes Smoking and call behaviour detection Fire detection & alarm Built-in 1/1 alarm in/out Micro SD memory, IP67, PoE Smart linkage with strobe light & audio Dual image fusion (visible and thermal images) | 2373.00 | 2893.00 | 3404.00 | 4133.00 | 4451.00 | 4822.00 | 8036.00 | 1.0.01.23.14479 | 6923172535955 |  |  | 1 | 40 | 0.414335 | 50 | 0.414335 | 24 | 33 Zones Temperature Monitoring Walk Through Metal Detector | 227.5 | 77.5 | 23.5 | 8543709100 |  |  |  |  | Basic BOM | R03P,ML414H-IV01E,CR2032 | Released |  | GB 15210-2018 IEC 60068-2-1 IEC 60068-2-2 CE-LVD: Low Voltage Directive 2014/35/EU CE-EMC: Electromagnetic Compatibility Directive 2014/30/EU CE-RED: Radio Equipment Directive 2014/53/EU FCC: 47 CFR FCC Part 18, Subpart B
others | others | Distribution | Human Detection | DHI-ISC-D718E-S2 | DHI-ISC-D718E-S2 | Delisting | DHI-ISC-D718E-S2; | 1072.00 | 1307.00 | 1537.00 | 1867.00 | 2010.00 | 2178.00 | 3629.00 | 1.0.01.23.14631 | 6923172540744 |  |  | 1 | 40 | 0.414335 | 50 | 0.414335 | 24 | 18 Zones 7″ Touch screen Walk Through Metal Detector | 227.5 | 77.5 | 23.5 | 8543709100 |  |  |  |  | Basic BOM | CR2032,R03P | Released |  | GB 15210-2018 IEC 60068-2-1 IEC 60068-2-2 CE-LVD: Low Voltage Directive 2014/35/EU CE-EMC: Electromagnetic Compatibility Directive 2014/30/EU CE-RED: Radio Equipment Directive 2014/53/EU FCC: 47 CFR FCC Part 18, Subpart B
others | others | Distribution | Human Detection | DHI-ISC-D733E-S2 | DHI-ISC-D733E-S2 | Delisting | DHI-ISC-D733E-S2; | 1250.00 | 1525.00 | 1794.00 | 2178.00 | 2345.00 | 2541.00 | 4234.00 | 1.0.01.23.14632 | 6923172540751 |  |  | 1 | 40 | 0.414335 | 50 | 0.414335 | 24 | 33 Zones 7″ Touch screen Walk Through Metal Detector | 227.5 | 77.5 | 23.5 | 8543709100 |  |  |  |  | Basic BOM | R03P,CR2032 | Released |  | GB 15210-2018 IEC 60068-2-1 IEC 60068-2-2 CE-LVD: Low Voltage Directive 2014/35/EU CE-EMC: Electromagnetic Compatibility Directive 2014/30/EU CE-RED: Radio Equipment Directive 2014/53/EU FCC: 47 CFR FCC Part 18, Subpart B
others | others | Distribution | NVR-1 Series | DHI-NVR1104HS-W-S2-CE | DHI-NVR1104HS-W-S2-CE | Delisting | New 4.0 user interface. One-click wireless pairing to IPCs. Automatic pairing to IPC in 120 s after boot-up under undisturbed conditions. Automatic cascading of IPCs for long-distance surveillance. 4–ch@1080P(25FPS), self-adaptive decoding capability. Supports mainstream cameras of ONVIF protocol. Smart H.265/Smart H.264 VGA/HDMI simultaneous video output, maximum resolution of HDMI is 1080P. Remote configuration and management of IPCs, such as setting pa rameters, acquiring information and upgrading IPCs of the same model in batches. DHCP(Dynamic Host Configuration Protocol), HTTP(Hypertext Transfer Protocol), NTP(Network Time Protocol) and DDNS(Dynamic Domain Name System). | 47.00 | 56.00 | 69.00 | 78.00 | 81.00 | 87.00 | 216.00 | 1.0.01.23.14651 | 6923172542984 | DHI-NVR2104HC-W | 1.0.01.23.16799-9001 | 10 | 0.824 | 0.157410 | 1.56 | 0.015741 | 36 | Dahua 4CH 1HDD Compact 1U NETWORK VIDEO RECORDER | 76.8 | 61.0 | 33.6 | 8521909090 | NVR 4ch 1HDD | 1. 4ch@1080P (25FPS) decoding; 2. Wireless bandwidth: 16/16Mbps incoming/recording; Wired bandwidth: 40/40/20Mbps incoming/recording/outgoing； 3. One-click wireless pairing to IPCs; 4. Automatic pairing to IPC in 120 s after boot-up under undisturbed conditions. |  |  | Basic BOM | CR1220 | Released |  | CE: EN62368-1; EN55032; EN55024; EN55035; EN61000-3-2; EN61000-3-3; EN50130-4 FCC: Part 15 Subpart B CE-RED：EN301489-1; EN 301489-17; EN300328; EN300328; EN62311; FCC ID: 47 CFR PART 15 SUBPART C
others | others | Distribution | NVR-1 Series | DHI-NVR1104HS-W-S2-CE | DHI-NVR1104HS-W-S2-CE | Delisting | New 4.0 user interface. One-click wireless pairing to IPCs. Automatic pairing to IPC in 120 s after boot-up under undisturbed conditions. Automatic cascading of IPCs for long-distance surveillance. 4–ch@1080P(25FPS), self-adaptive decoding capability. Supports mainstream cameras of ONVIF protocol. Smart H.265/Smart H.264 VGA/HDMI simultaneous video output, maximum resolution of HDMI is 1080P. Remote configuration and management of IPCs, such as setting pa rameters, acquiring information and upgrading IPCs of the same model in batches. DHCP(Dynamic Host Configuration Protocol), HTTP(Hypertext Transfer Protocol), NTP(Network Time Protocol) and DDNS(Dynamic Domain Name System). | 47.00 | 56.00 | 69.00 | 78.00 | 81.00 | 87.00 | 216.00 | 1.0.01.23.14651-0004 | 6923172542984 | DHI-NVR2104HC-W | 1.0.01.23.16799-9001 | 10 | 0.824 | 0.157410 | 1.56 | 0.015741 | 36 | Dahua 4CH 1HDD Compact 1U NETWORK VIDEO RECORDER | 76.8 | 61.0 | 33.6 | 8521909090 | NVR 4ch 1HDD | 1. 4ch@1080P (25FPS) decoding; 2. Wireless bandwidth: 16/16Mbps incoming/recording; Wired bandwidth: 40/40/20Mbps incoming/recording/outgoing； 3. One-click wireless pairing to IPCs; 4. Automatic pairing to IPC in 120 s after boot-up under undisturbed conditions. |  |  | Country BOM | CR1220 | Released |  | CE: EN62368-1; EN55032; EN55024; EN55035; EN61000-3-2; EN61000-3-3; EN50130-4 FCC: Part 15 Subpart B CE-RED：EN301489-1; EN 301489-17; EN300328; EN300328; EN62311; FCC ID: 47 CFR PART 15 SUBPART C
others | others | Distribution | NVR-1 Series | DHI-NVR1108HS-W-S2-CE | DHI-NVR1108HS-W-S2-CE | Delisting | New 4.0 user interface. One-click wireless pairing to IPCs. Automatic pairing to IPC in 120 s after boot-up under undisturbed conditions. Automatic cascading of IPCs for long-distance surveillance. 4–ch@1080P(25FPS), self-adaptive decoding capability. Supports mainstream cameras of ONVIF protocol. Smart H.265/Smart H.264 VGA/HDMI simultaneous video output, maximum resolution of HDMI is 1080P. Remote configuration and management of IPCs, such as setting pa rameters, acquiring information and upgrading IPCs of the same model in batches. DHCP(Dynamic Host Configuration Protocol), HTTP(Hypertext Transfer Protocol), NTP(Network Time Protocol) and DDNS(Dynamic Domain Name System). | 52.00 | 62.00 | 76.00 | 86.00 | 89.00 | 96.00 | 239.00 | 1.0.01.23.14653-0006 | 6923172543004 | DHI-NVR2108HC-W | 1.0.01.23.16790-9003 | 10 | 0.824 | 0.157410 | 1.56 | 0.015741 | 36 | Dahua 8CH 1HDD Compact 1U NETWORK VIDEO RECORDER | 76.8 | 61.0 | 33.6 | 8521909090 | NVR 8ch 1HDD | 1. 4ch@1080P (25FPS) decoding; 2. Wireless bandwidth: 16/16Mbps incoming/recording; Wired bandwidth: 40/40/20Mbps incoming/recording/outgoing； 3. One-click wireless pairing to IPCs; 4. Automatic pairing to IPC in 120 s after boot-up under undisturbed conditions. |  |  | Country BOM | CR1220 | Released |  | CE: EN62368-1; EN55032; EN55024; EN55035; EN61000-3-2; EN61000-3-3; EN50130-4 FCC: Part 15 Subpart B CE-RED：EN301489-1; EN 301489-17; EN300328; EN300328; EN62311; FCC ID: 47 CFR PART 15 SUBPART C
others | others | Project | Intelligent Video Surveillance Server | DHI-IVSS7108/H | DHI-IVSS7108/H | Delisting | 64-bit High-performance multi-core processor 128-channel IP video access Max 768 Mbps/768 Mbps incoming/recording bandwidth 8 bays, supports RAID 0/1/5/6/10/50/60 4 HDMI/1 VGA video output | 817.00 | 1003.00 |  | 1286.00 | 1433.00 | 1544.00 | 3087.00 | 1.0.01.23.15283-9003 | 6923172597496 | DHI-IVSS7108/H-V2 | 1.0.01.23.16706-9002 | 2 | 7.66 | 0.180936 | 10.24 | 0.090468 | 60 | 128CH 2U Intelligent Video Surveillance Server | 58.4 | 49.1 | 63.1 | 8471504090 | 8bays 128-ch 768Mbps 20-channel 1080p@30 fps | 1. Industry embedded micro-controller, 2U, 8-bay. 2. Support 128-channel IP video access, maximum 768/768/768 Mbps incoming/recording/outgoing bandwidth. 3. Supports RAID 0/1/5/6/10/50/60 for faster and safer recording. 4. Support 4 HDMI/1 VGA video output with different sources. 5. Support Video Quality Diagnosis using tour method with 13 detection types. |  |  | Country BOM | CR2032 | Released |  | CE: CE-LVD: EN 60950-1/IEC 60950-1 CE-EMC: EN 61000-3-2, EN 61000-3-3, EN 55032, EN 50130, EN 55024 FCC: Part 15 Subpart B UL 60950-1
others | others | Project | Intelligent Video Surveillance Server | DHI-IVSS7108-2I | DHI-IVSS7108-2I | Delisting | 64-bit High-performance multi-core processor 128-channel IP video access Max 512 Mbps/512 Mbps incoming/recording bandwidth Up to 32-channel AI IVS Up to 32-channel face recognition with normal IPC Up to 80-channel 2 MP or 60-channel 4 MP face recognition with face detection IPC Up to 32-channel video metadata Up to 32-channel AcuPick with normal IPC Up to 100 face databases with 500,000 face pictures in total Up to 32-channel 1080p intelligent video compression 8 bays, supports RAID 0/1/5/6/10/50/60 4 HDMI/1 VGA video output | 2679.00 | 3287.00 |  | 4215.00 | 4696.00 | 5057.00 | 10114.00 | 1.0.01.23.15773-9003 | 6923172576408 |  |  | 2 | 7.66 | 0.180936 | 10.24 | 0.090468 | 60 | 128CH 2U Intelligent Video Surveillance Server | 58.4 | 49.1 | 63.1 | 8471504090 | 8bays 128-ch 512Mbps 20-channel 1080p@30 fps | 1. Industry embedded micro-controller, 2U, 8-bay, 2 intelligent module cards. 2. Support 128-channel IP video access, maximum 512/512/512 Mbps incoming/recording/Outgoing bandwidth. 3. Support 10+ Dahua’s self-developed types of industrial intelligent algorithms. 4. Support up to 32-channel AI IVS, 5. Support up to 32-channel face recognition with normal IPC, up to 80-channel face recognition with face detection IPC. Up to 100 face databases with 500,000 face pictures in total. 6. Support up to 32-channel video metadata. 7. Supports RAID 0/1/5/6/10/50/60 for faster and safer recording. 8. Support 4 HDMI/1 VGA video output with different sources. 9. Support Video Quality Diagnosis using tour method with 13 detection types. |  |  | Country BOM | CR2032 | Released |  | CE: CE-LVD: EN 60950-1/IEC 60950-1 CE-EMC: EN 61000-3-2, EN 61000-3-3, EN 55032, EN 50130, EN 55024 FCC: Part 15 Subpart B UL 60950-1
others | others | Distribution | Smart Lighting | DHI-ICS1-W2(868) | DHI-ICS1-W2(868) | Delisting | Two-way RF communication. Displays the status with an LED indicator. Supports cloud update and auto recovery after an update fails. Offers protection against overcurrent, overvoltage, and overheating. Detects the voltage, current and temperature. Generates power consumption statistics and it can be reset to clear the statistics. Features bistable mode and pulse mode. | 22.00 | 25.70 | 31.00 | 35.00 | 35.00 | 39.00 | 96.00 | 1.0.01.45.10228-9001 | 6923172583932 |  |  | 50 | 0.083 | 0.032904 | 0.1 | 0.000659 | 24 | [1-35C34-K2NC] 海外大华智能转接插头DHI-ICS1-W2(868) | 39.5 | 34.0 | 24.5 | 8536500090 |  | 1. Offers protection against overcurrent, overvoltage, and overheating. 2. Measure the voltage, current, and temperature. 3. Use the mobile app to turn it on and off on schedule, and set it to activate automatically when alarms are triggered or the system is armed or disarmed |  |  | Country BOM |  | Released |  | CE
others | others | Distribution | Display Control | DHI-NKB1000-E | DHI-NKB1000-E | Delisting | Connects to devices through the local network, RS-232, RS-485, USB port and more. Dahua PTZ cameras, DVR and NVR can all be controlled through the local network. Devices and displays can both be controlled, including decoders, video matrix platforms, and embedded multi-screen controllers. DSS Pro Client and Smart PSS can be controlled through USB port. Supports basic functions such as window split and switching between channels. Supports PTZ operations such as zoom, focus, iris, preset, tour and pattern. Offers visualized menus and user-friendly functions. | 112.00 | 137.00 | 161.00 | 182.00 | 195.00 | 210.00 | 349.00 | 1.0.01.99.10267-0053 | 6923172521040 |  |  | 4 | 0.69 | 0.065185 | 2.5 | 0.016297 | 12 | Dahua 2.5 inch NETWORK KEYBOARD | 43.7 | 41.9 | 35.6 | 8537101190 |  | • Support USB, RS232, RS485 and LAN • Compatible with all Dahua DSS platform for video wall controlling • Control split, window and channel through combination key • Convenient PTZ, DVR, Network Video Server control via 3D joystick • Support powerful function such as Preset Position, Auto Scan, Auto Pan, Auto Tour & Pattern |  |  | Country BOM | CR1220 | Released
others | others | Project | Display Control | DHI-NKB5200 | DHI-NKB5200 | Delisting | Touchscreen keyboard with the Android system. Displays live videos and has a built-in 10.1 inch capacitive touchscreen. Connects to external displays through the HDMI and VGA port to output videos through 1 channel. Supports decoding videos with codecs such as H.265 and H.264 through 1-channel 4K@30 fps and 4-channel 1080p@30 fps. User friendly interface that is easy and convenient to use. Compatible with many devices such as Dahua cameras, storage devices and display control devices, and works with DSS Pro. Acquires live and recorded videos from a camera via searching for them by their serial number, the device tree list and other features to decode and send the videos to the video wall. Makes recordings and takes snapshots. Offers control of the video wall and flexibly switches between schemes for the Video Matrix Platform and Decoder. The 4D joystick is designed to control the PTZ and take snapshots. The buttons on the keyboard can be used to perform operations such as zoom, focus and tour, and can use the iris, wiper and presets. | 410.00 | 495.00 | 582.00 | 634.00 | 707.00 | 761.00 | 1268.00 | 1.0.01.99.10279 | 6923172548436 |  |  | 4 | 2.6 | 0.162087 | 3.8 | 0.040522 | 12 | Dahua 10.1 inch NETWORK KEYBOARD | 68.7 | 52.9 | 44.6 | 8537101190 |  | · Touchscreen keyboard with the Android system. ·10.1-inch capacitive touch screen, support local screen preview · Four dimensional joystick control of PTZ functions · Support H.265,H.264 codes decoding ,max 1ch 4K@30 or 4ch 1080P@30 ·Compatible with Dahua cameras,storage devices,display control devices,and works with DSS Pro · Support snapshot and recording to U-disk · Support video-wall display control and schemes switches · The buttons on the keyboard can be used to perform operations such as zoom, focus and tour, and can use the iris, wiper and presets. · NKB5200-F model includes an extension keypad module (F1 cannot be called in platform TV wall mode) |  |  | Basic BOM | CR2032 | Released
others | others | Project | Display Control | DHI-NKB5200 | DHI-NKB5200 | Delisting | Touchscreen keyboard with the Android system. Displays live videos and has a built-in 10.1 inch capacitive touchscreen. Connects to external displays through the HDMI and VGA port to output videos through 1 channel. Supports decoding videos with codecs such as H.265 and H.264 through 1-channel 4K@30 fps and 4-channel 1080p@30 fps. User friendly interface that is easy and convenient to use. Compatible with many devices such as Dahua cameras, storage devices and display control devices, and works with DSS Pro. Acquires live and recorded videos from a camera via searching for them by their serial number, the device tree list and other features to decode and send the videos to the video wall. Makes recordings and takes snapshots. Offers control of the video wall and flexibly switches between schemes for the Video Matrix Platform and Decoder. The 4D joystick is designed to control the PTZ and take snapshots. The buttons on the keyboard can be used to perform operations such as zoom, focus and tour, and can use the iris, wiper and presets. | 410.00 | 495.00 | 582.00 | 634.00 | 707.00 | 761.00 | 1268.00 | 1.0.01.99.10279-9001 | 6923172548436 |  |  | 4 | 2.6 | 0.162087 | 3.8 | 0.040522 | 12 | Dahua 10.1 inch NETWORK KEYBOARD | 68.7 | 52.9 | 44.6 | 8537101190 |  | · Touchscreen keyboard with the Android system. ·10.1-inch capacitive touch screen, support local screen preview · Four dimensional joystick control of PTZ functions · Support H.265,H.264 codes decoding ,max 1ch 4K@30 or 4ch 1080P@30 ·Compatible with Dahua cameras,storage devices,display control devices,and works with DSS Pro · Support snapshot and recording to U-disk · Support video-wall display control and schemes switches · The buttons on the keyboard can be used to perform operations such as zoom, focus and tour, and can use the iris, wiper and presets. · NKB5200-F model includes an extension keypad module (F1 cannot be called in platform TV wall mode) |  |  | Country BOM | CR2032 | Released
others | others | Project | Display Control | DHI-NKB5200-F | DHI-NKB5200-F | Delisting | Touchscreen keyboard with the Android system. Displays live videos and has a built-in 10.1 inch capacitive touchscreen. Connects to external displays through the HDMI and VGA port to output videos through 1 channel. Supports decoding videos with codecs such as H.265 and H.264 through 1-channel 4K@30 fps and 4-channel 1080p@30 fps. User friendly interface that is easy and convenient to use. Compatible with many devices such as Dahua cameras, storage devices and display control devices, and works with DSS Pro. Acquires live and recorded videos from a camera via searching for them by their serial number, the device tree list and other features to decode and send the videos to the video wall. Makes recordings and takes snapshots. Offers control of the video wall and flexibly switches between schemes for the Video Matrix Platform and Decoder. The 4D joystick is designed to control the PTZ and take snapshots. The buttons on the keyboard can be used to perform operations such as zoom, focus and tour, and can use the iris, wiper and presets. | 450.00 | 543.00 | 639.00 | 696.00 | 776.00 | 835.00 | 1392.00 | 1.0.01.99.10284-9001 | 6923172589538 |  |  | 4 | 2.6 | 0.162087 | 3.8 | 0.040522 | 12 | Dahua 10.1 inch NETWORK KEYBOARD | 68.7 | 52.9 | 44.6 | 8537101190 |  | · Touchscreen keyboard with the Android system. ·10.1-inch capacitive touch screen, support local screen preview · Four dimensional joystick control of PTZ functions · Support H.265,H.264 codes decoding ,max 1ch 4K@30 or 4ch 1080P@30 ·Compatible with Dahua cameras,storage devices,display control devices,and works with DSS Pro · Support snapshot and recording to U-disk · Support video-wall display control and schemes switches · The buttons on the keyboard can be used to perform operations such as zoom, focus and tour, and can use the iris, wiper and presets. · NKB5200-F model includes an extension keypad module (F1 cannot be called in platform TV wall mode) |  |  | Country BOM | CR2032 | Released
others | others | Consumer | Consumer Auto Products | S5 | DHI-DAE-HC5500GWV-S5 | Delisting | "3840P × 2160P ultra high resolution image Wide field of view 3 inch screen Wi-Fi AP module G-Sensor module supports collision detection and video lock Supports MicroSD card up to 128 GB Compatible with mobile client for setup, live view, recording search and backup Voice control Supports GPS track playback" | 67.00 | 79.00 |  |  |  | 93.00 | 117.00 | 1.0.99.01.10369 | 6923172554925 |  |  | 20 |  | 0.034604 | 0.535 | 0.001731 | 12 | Huaruijie Overseas 4K Dashcam DHI-DAE-HC5500GWV-S5 | 34.5 | 34.0 | 29.5 | 8525893900 |  | 4k+GPS（Computer playback）;3-inch screen; |  |  | Basic BOM |  | Released
others | others | Consumer | Consumer Auto Products | V9H_TYPE-C |  | Delisting | Overseas step-down line V9H_TYPE C | 11.00 | 13.00 |  |  |  | 16.00 | 20.00 | 1.0.99.01.10508 | 6923169728346 |  |  | 50 | 0.097 | 0.045990 | 0.12 | 0.000920 | 12 | Overseas step-down line V9H_TYPE C | 42.0 | 36.5 | 30.0 | 8544421100 |  | Parking Surveillance Cable for H10 Hardwire Kit for 24H Parking Monitor in Car |  |  | Basic BOM |  | Released
others | others | Distribution | Consumer Auto Products | T5 | DHI-DAE-HC5711GW-T5 | Delisting | 3840×2160P ultra high resolution image F1.5 iris offers crisp night imaging Built-in Wi-Fi AP module G-Sensor module supports collision detection and video lock Supports MicroSD card up to 128 GB Compatible with mobile client for setup, live view, recording search and backup Voice control Front-rear record | 76.00 | 90.00 |  |  |  | 106.00 | 133.00 | 1.0.99.01.13322 | 6923172553317 |  |  |  | 0.355 | 0.085850 | 0.938 | 0.000500 | 12 | 华锐捷海外前4K后1080P双录流媒体-DHI-DAE-HC5711GW-T5-5.8GWifi-声控-dahua logo | 50.0 | 34.0 | 50.5 | 8525893900 |  | 9.66 " touch screen; APP control; Reverse image; 4K+1080P dual recording |  |  | Basic BOM |  | Released
others | others | Distribution | Monitor | DHI-LM28-F400 | DHI-LM28-F400-B3 | Delisting | · High resolution up to 3840x2160 display · suitable for continuous 24/7 operation · VA panel technology · Ultra-narrow bezel design, elegant appearance · 178°H/178°V extra-wide viewing angle for overall viewing performance · High fidelity digital processing for a brilliant and vivid video; · Screen surface with a hardness of at least 3H · Support multiple signal interfaces including HDMI 2.0 x2, DP 1.2 x1, USB x1, Speaker x2 | 168.00 | 196.00 | 223.00 | 231.00 | 245.00 | 262.00 | 436.00 | 1.0.99.12.10066-9005 | 6923172508126 | DHI-LM27-F400-B4-V3,DHI-LM27-F400-B4-V3 | 1.0.99.12.10551-9005,1.0.99.12.10551-9008 | 36 | 7 | 2.448000 | 8.8 | 0.068000 | 36 | Dahua 28 inch LCD Monitor | 120.0 | 100.0 | 204.0 | 8528521200 | 28" 3840 (H) × 2160 (V) 1000 250 cd/㎡ 5 ms 60 Hz 16:9 1.073B | 28-inch UHD Monitor, 24/7 operation, ultra-narrow bezel design |  |  | Country BOM |  | Released
others | others | Project | Monitor | DHI-LM65-S400 | DHI-LM65-S400-C1 | Delisting | 4K Ultra-HD resolution Tamper-proof metal housing. 1.07 Bit colors for a realistic and immersive visual experience. 178°H/178°V extra-wide viewing angle. High-fidelity digital processing capability restores vivid images and videos. 8 ms fast response time with no image blurring or ghosting Supports HDMI, VGA and USB. Built-in speakers. Supports physical buttons and IR remote control. Low energy consumption, and long service life. | 865.00 | 1009.00 | 1147.00 | 1187.00 | 1261.00 | 1346.00 | 2242.00 | 1.0.99.12.10124-001 | 6923169712420 | DHI-LM65-F400-C4,DHI-LM65-F400-C4 | 1.0.99.12.10083-9005,1.0.99.12.10083#0004 | 1 | 28.5 | 0.425002 | 40 | 0.425002 | 36 | Dahua 65 Monitor | 166.0 | 24.5 | 104.5 | 8528591090 | 65 inch 3840 (H) × 2160 (V) 1200 400 cd/m² (typ.) 8 ms 60 Hz 16:9 IPS 1.07 G (8 Bit+FRC) | • 4K Ultra-HD Resolution with Reliable Metal Case • Suitable for Continuous 24/7 Operation • 8 ms Response Time for No Motion Blur, Judder or Ghosting • High Fidelity Digital Processing for A Brilliant and Vivid Video • 178°H/178°V Extra-wide Viewing Angle for Overall Viewing Performance • Abundant Interfaces Including HDMI, VGA, USB, RS-232, OPS etc. • Built-in Speakers and Supports Infrared Remote Control |  |  | Basic BOM |  | Released
others | others | Project | Monitor | DHI-LM65-S400 | DHI-LM65-S400-C1 | Delisting | 4K Ultra-HD resolution Tamper-proof metal housing. 1.07 Bit colors for a realistic and immersive visual experience. 178°H/178°V extra-wide viewing angle. High-fidelity digital processing capability restores vivid images and videos. 8 ms fast response time with no image blurring or ghosting Supports HDMI, VGA and USB. Built-in speakers. Supports physical buttons and IR remote control. Low energy consumption, and long service life. | 865.00 | 1009.00 | 1147.00 | 1187.00 | 1261.00 | 1346.00 | 2242.00 | 1.0.99.12.10124-9006 | 6923169712420 | DHI-LM65-F400-C4,DHI-LM65-F400-C4 | 1.0.99.12.10083-9005,1.0.99.12.10083#0004 | 1 | 28.5 | 0.425002 | 40 | 0.425002 | 36 | Dahua 65 Monitor | 166.0 | 24.5 | 104.5 | 8528591090 | 65 inch 3840 (H) × 2160 (V) 1200 400 cd/m² (typ.) 8 ms 60 Hz 16:9 IPS 1.07 G (8 Bit+FRC) | • 4K Ultra-HD Resolution with Reliable Metal Case • Suitable for Continuous 24/7 Operation • 8 ms Response Time for No Motion Blur, Judder or Ghosting • High Fidelity Digital Processing for A Brilliant and Vivid Video • 178°H/178°V Extra-wide Viewing Angle for Overall Viewing Performance • Abundant Interfaces Including HDMI, VGA, USB, RS-232, OPS etc. • Built-in Speakers and Supports Infrared Remote Control |  |  | Country BOM |  | Released
others | others | Distribution | Display | DHI-LM27-E231 | DHI-LM27-E231-A5 | Delisting | High color gamut and 100% sRGB. High refresh rate up to 165 Hz. Quick response time with MPRT up to 1 ms. | 103.22 | 107.40 |  |  |  |  | 149.17 | 1.0.99.12.10200-9002 | 6923172597465 |  |  | 50 | 4.99 | 2.999004 | 6.9 | 0.059981 | 36 | Gaming Display | 122.0 | 102.0 | 241.0 | 8528521200 | 27" 1920 (H) × 1080 (V) 320 cd/m² (max) MPRT 1 ms 165 Hz (max) RAM:75 mm × 75 mm H: 178°; V: 178° 16:9 IPS 100% sRGB (typ.) | IPS |  |  | Country BOM |  | Released |  | CE
others | others | Distribution | Display | DHI-LM32-E230C | DHI-LM32-E230C-A5 | Delisting | High color gamut and 99% sRGB. High refresh rate up to 165 Hz. Quick response time with MPRT up to 1 ms. | 120.52 | 125.40 |  |  |  |  | 174.17 | 1.0.99.12.10206-9005 | 6923172593238 |  |  | 28 | 7.07 | 2.824788 | 9.09 | 0.100886 | 36 | Gaming Display | 122.0 | 102.0 | 227.0 | 8528591090 | 31.5" 1920 (H) × 1080 (V) 300 cd/m² (max) MPRT 1 ms 165 Hz (max) RAM:75 mm × 75 mm H: 178°; V: 178° 16:9 VA 99% sRGB (typ.) |  |  |  | Country BOM |  | Released |  | CE
others | others | Distribution | Monitor | DHI-LM43-F400(P) | DHI-LM43-F400-C4-V2 | Delisting | · 4K Ultra-HD resolution · Suitable for continuous 24/7 operation · 8ms response time for no motion blur, judder or ghosting · 10bit colors, for a realistic and immersive visual experience · High fidelity digital processing for a brilliant and vivid video · 178°/178° extra-wide viewing angle for overall viewing performance · Professional thermal design to extend equipment lifespan | 210.00 | 245.00 | 279.00 | 289.00 | 307.00 | 327.00 | 545.00 | 1.0.99.12.10308-0009 | 6923172568052 | DHI-LM43-F400-B4-V3 | 1.0.99.12.10554-9007 | 21 | 8.7 | 2.765094 | 11.5 | 0.131672 | 36 | Dahua 43-inch UHD Monitor | 114.4 | 108.0 | 223.8 | 8528591090 | 43" 3840 (H) × 2160 (V) 350 cd/m² 8 ms 60 Hz RAM:200 mm × 200 mm H: 178°, V: 178° 16: 9 IPS 10 bit | 43-inch UHD Monitor |  |  | Basic Business BOM |  | Released |  | CE
others | others | Distribution | Monitor | DHI-LM55-F400(P) | DHI-LM55-F400-C4-V2 | Delisting | · 4K Ultra-HD resolution · Suitable for continuous 24/7 operation · 8ms response time for no motion blur, judder or ghosting · 1.07G colors, for a realistic and immersive visual experience · High fidelity digital processing for a brilliant and vivid video · 178°/178° extra-wide viewing angle for overall viewing performance · Professional thermal design to extend equipment lifespan | 311.00 | 363.00 | 413.00 | 427.00 | 454.00 | 484.00 | 806.00 | 1.0.99.12.10309-0009 | 6923172568069 | DHI-LM55-F400N-V1 | 1.0.99.12.10764-9002 | 14 | 11.9 | 2.899158 | 16.1 | 0.207083 | 36 | Dahua 55-inch UHD Monitor | 136.6 | 113.8 | 186.5 | 8528591090 | 55 inch 3840 (H) × 2160 (V) 300 cd/m² (typ.) 8 ms 60 Hz RAM:200 mm × 200 mm 16: 9 IPS 10 bit (8 bit + FRC) | • 4K Ultra-HD Resolution, Suitable for Continuous 24/7 Operation • Ultra-narrow Frame Design, Elegant Appearance • 8 ms Response Time for No Motion Blur, Judder or Ghosting • High Fidelity Digital Processing for A Brilliant and Vivid Video • 178°H/178°V Extra-wide Viewing Angle for Overall Viewing Performance • Abundant Interfaces Including HDMI, VGA, USB, RS-232 etc. • Built-in Speakers and Supports Infrared Remote Control |  |  | Basic Business BOM |  | Released |  | CE
others | others | Distribution | Monitor | DHI-LM55-F400 | DHI-LM55-F400-C4-V2 | Delisting | · 4K Ultra-HD resolution · Suitable for continuous 24/7 operation · 8ms response time for no motion blur, judder or ghosting · 1.07G colors, for a realistic and immersive visual experience · High fidelity digital processing for a brilliant and vivid video · 178°/178° extra-wide viewing angle for overall viewing performance · Professional thermal design to extend equipment lifespan | 311.00 | 363.00 | 413.00 | 427.00 | 454.00 | 484.00 | 806.00 | 1.0.99.12.10309-9001 | 6923172568069 | DHI-LM55-F400N-V1 | 1.0.99.12.10764-9002 | 14 | 11.9 | 2.899158 | 16.1 | 0.207083 | 36 | Dahua 55 inch LED Monitor | 136.6 | 113.8 | 186.5 | 8528591090 | 55 inch 3840 (H) × 2160 (V) 300 cd/m² (typ.) 8 ms 60 Hz RAM:200 mm × 200 mm 16: 9 IPS 10 bit (8 bit + FRC) | • 4K Ultra-HD Resolution, Suitable for Continuous 24/7 Operation • Ultra-narrow Frame Design, Elegant Appearance • 8 ms Response Time for No Motion Blur, Judder or Ghosting • High Fidelity Digital Processing for A Brilliant and Vivid Video • 178°H/178°V Extra-wide Viewing Angle for Overall Viewing Performance • Abundant Interfaces Including HDMI, VGA, USB, RS-232 etc. • Built-in Speakers and Supports Infrared Remote Control |  |  | Country BOM |  | Released |  | CE
others | others | Distribution | Other Series | DH-ZAZ100W | DH-ZAZ100W | Delisting | Stainless steel joint | 17.00 | 20.00 |  |  | 29.90 | 33.00 | 81.00 | 1.0.99.41.10016 |  |  |  | 4 | 0.53 | 0.010966 | 0.62 | 0.002742 | 24 | Stainless steel joint | 27.5 | 27.5 | 14.5 | 8529909090 |  | 1, Stainless steel 316L 2. Load-bearing capacity 15kg |  |  | Basic BOM |  | Released
others | others | Distribution | IP Camera for Industries | PFA773 | PFA773 | Delisting | General | 4.00 | 4.80 | 5.60 | 6.30 | 7.00 | 7.60 | 18.80 | 1.0.99.42.10010 |  |  |  | 30 | 0.05 | 0.066635 | 0.176 | 0.002222 | 12 | General | 53.5 | 26.5 | 47.0 | 8529904900 |  | 1. Used in outdoor wall scenes, can effectively block the rain on the lens interference, to prevent blurred images 2. Effectively prevent the camera from dust or moss due to weather conditions. 3. Used in outdoor or indoor scenes, can prevent sunlight or glare and other glare on the camera, to prevent imaging problems 4. Can partially isolate the surrounding dust, sand and other pollutants into the internal equipment, resulting in damage to electrical components |  |  | Basic BOM |  | Released
others | others | Project | Camera mount | PFA106-B | DH-PFA106 | Delisting | >Neat & Integrated design. >Material: Aluminum. | 3.40 | 4.04 | [5 empty] | 1.0.99.44.10056-0002 |  | DH-PFA106-V2 | 1.0.99.44.10531-9002 | 12 | 0.3 | 0.038800 | 0.44 | 0.003234 | 36 | Mount adapter | 48.5 | 32.0 | 25.0 | 8529904900 | Bracket |  |  |  | Basic Business BOM |  | Released
others | others | Project | Camera mount | PFA106-B | DH-PFA106 | Delisting | >Neat & Integrated design. >Material: Aluminum. | 3.40 | 4.04 | [5 empty] | 1.0.99.44.10056-0003 |  | DH-PFA106-V2 | 1.0.99.44.10531-9002 | 12 | 0.3 | 0.038800 | 0.44 | 0.003234 | 36 | Mount adapter | 48.5 | 32.0 | 25.0 | 8529904900 | Bracket |  |  |  | Basic Business BOM |  | Released
others | others | Consumer | Surveillance Memory Card | DHI-TF-P100/32GB | DHI-TF-P100/32GB | Delisting | With premium storage chips, TF-P100 has high performance and reliable quality .Supports 24/7 continuously storing high-resolution videos, Supports four types of protection: High and low temperature resistant, waterproof, anti-magnetic, and anti-X-ray Applicable to expand storage and improve storage speed on various products, including security monitoring products, DC, DV, tablets, HI-FI player , portable game consoles, drones and more | 5.14 | 5.31 | [5 empty] | 1.0.99.80.10036 | 6939554986505 |  |  | 250 | 0.0002 | 0.031093 | 0.0085 | 0.000125 | 24 | Dahua micro SD Card P100 32GB | 62.0 | 29.5 | 17.0 | 8523511000 |  | · High-quality memory, precise manufacturing, strict inspection ensurehigh speed and stable performance. · High compatibility can meet various user needs when using digital products, such as watching movies, playing games, recording videos. · High-speed transmission of up to 100MB/s; write speed is up to 90MB/s. · Four types of protection: High and low temperature resistant, water proof, anti-magnetic, and anti X-ray; adapt to a variety of environments. |  |  | Basic BOM |  | Released |  | CE; FCC
others | others | Project | Camera mount | DH-PFA130-E-BL | DH-PFA130-E | Delisting | IP66, IK10 Compatibility For bullet，eyeball | 5.40 | 6.60 | 7.50 | 8.40 | 9.40 | 10.10 | 25.20 | 1.1.02.08.12455-004 | 6939554930829 |  |  | 20 | 0.349 | 0.032666 | 0.425 | 0.001634 | 36 | Water-proof Junction Box | 34.0 | 30.5 | 31.5 | 8529909090 | Junction Box | Black Water-proof Junction Box |  |  | Basic BOM |  | Released
others | others | Distribution | Display Control | DH-W-HDMI10M | DH-W-HDMI10M | Delisting | 10M HDMI Cable(1080P) | 9.40 | 11.10 | 12.60 | 14.30 | 15.90 | 17.10 | 43.00 | 1.5.01.98.01448 |  |  |  | 20 | 0.65 | 0.042504 | 0.85 | 0.002126 | 24 | 10M HDMI Cable 1080P | 46.0 | 33.0 | 28.0 | 8544421100 |  | 10M HDMI Cable(1080P) |  |  | Basic BOM |  | Released
others | others | Project | Media Publish System | DHI-LDV43-EAO200KP | DHI-LDH43-EAO200KP-US | Delisting | ·Fully portable, industrial-grade design with wheels makes it easy to be moved ·High brightness ensure excellent visibility under direct sunlight ·Dahua MPS platform provides unified remote management for system integrators and media operators ·Strong 4 core processor provides powerful decoding capabilities, enabling premium display performance ·Built-in media player software and USB player provide multiple methods to play contents. | 1496.00 | 1824.00 |  |  |  |  | 6512.00 | 1.5.01.98.25533 | [5 empty] | 0.000000 | 52.0 | 0.471240 | 23 | Dahua 43inch Outdoor LCD Digital Poster DHI-LDV43-EAO200KP |  |  |  | 8471419000 |  | ·Fully portable, industrial-grade design with wheels makes it easy to be moved ·High brightness ensure excellent visibility under direct sunlight ·Dahua MPS platform provides unified remote management for system integrators and media operators ·Strong 4 core processor provides powerful decoding capabilities, enabling premium display performance ·Built-in media player software and USB player provide multiple methods to play contents. |  |  | Basic BOM |  | Released
others | others | Project | Media Publish System | LDV43-EAO200KP-FJ | LDV43-EAO200KP-FJ | Delisting | Accessories for Dahua outdoor portable digital signage (1.5.01.98.25533), including 4 * screws, 1 * button, wifi and wifi extention line, as well as 1 * T-con board. | 56.00 | 75.00 | [5 empty] | 1.5.01.98.33160 |  |  |  | 20 | 1.0 | 0.027900 | 5000.0 | 0.001395 | 23 | Dahua Overseas Outdoor Poster Accessories | 31.0 | 30.0 | 30.0 | 8529909090 |  | Accessories for Dahua outdoor portable digital signage (1.5.01.98.25533), including 4 * screws, 1 * button, wifi and wifi extention line, as well as 1 * T-con board. |  |  | Basic BOM |  | Released
others | others | Project | Media Publish System | DHI-MC300T-0294 | DHI-MC300T-0294-US | Delisting | Power adapter for 43 inch outdoor portable screen, LDV43-EAO200KP. | 100.00 | 117.00 | 133.00 | 138.00 | 147.00 | 156.00 | 260.00 | 1.5.01.98.36610 |  |  |  | 1 | 9999.0 | 9999.000000 | 9999.0 | 9999.000000 | 23 | Dahua Overseas 43inch Outdoor Digital Poster Charger | 100.0 | 100.0 | 999900.0 | 8504401400 |  | Adaptor for DHI-LDV43-EAO200KP（1.5.01.98.25533） AC:200-240V，DC：29.4V 8A |  |  | Basic BOM |  | Released
others | others | Distribution | Media Publish System | DHI-LDV55-SAI400K | DHI-LDV55-SAI400L-B3 | Delisting | Dahua Overseas 55 inch Indoor Floor-standing Digital Signage | 730.00 | 916.00 | 1041.00 | 1078.00 | 1145.00 | 1222.00 | 2037.00 | 1.5.01.98.42875 | 6939554907524 |  |  | 1 | 61.5 | 0.369660 | 72.5 | 0.369660 | 23 | Dahua Overseas 55 inch Indoor Floor-standing Digital Signage | 202.0 | 20.0 | 91.5 | 8471419000 |  | • Designed with an industrial-grade panel. It works up to 16 hours a day. • Includes a mainstream quad-core CPU, Android system, and decodes up to 4K resolution. • Plays and releases programs in multiple modes. • With intelligent split screen, its page layout can be freely adjusted, making it suitable for a variety of scenes. • Designed with B/S architecture, the device manages programs by time and location, and generates operation reports. • Supports encrypting platform data transmission, multi-level permission review for program release and terminal password protection. • The device offers unified platform management, and can be remotely controlled by the platform. |  |  | Basic BOM |  | Released
others | others | Distribution | Media Publish System | DHI-LDV65-SAI400K | DHI-LDV65-SAI400L-B3 | Delisting | Dahua Overseas 65 inch Indoor Floor-standing Digital Signage | 900.00 | 1129.00 | 1283.00 | 1329.00 | 1412.00 | 1506.00 | 2510.00 | 1.5.01.98.42878 | 6939554907548 |  |  | 1 | 64.599 | 0.446250 | 75.0 | 0.446250 | 23 | Dahua Overseas 65 inch Indoor Floor-standing Digital Signage | 212.5 | 20.0 | 105.0 | 8471419000 |  | • Designed with an industrial-grade panel. It works up to 16 hours a day. • Includes a mainstream quad-core CPU, Android system, and decodes up to 4K resolution. • Plays and releases programs in multiple modes. • With intelligent split screen, its page layout can be freely adjusted, making it suitable for a variety of scenes. • Designed with B/S architecture, the device manages programs by time and location, and generates operation reports. • Supports encrypting platform data transmission, multi-level permission review for program release and terminal password protection. • The device offers unified platform management, and can be remotely controlled by the platform. |  |  | Basic BOM |  | Released
others | others | Distribution | Media Publish System | DHI-LDV75-SAI400K | DHI-LDV75-SAI400L-B3 | Delisting | Dahua Overseas 75 inch Indoor Floor-standing Digital Signage | 1200.00 | 1506.00 | 1712.00 | 1772.00 | 1883.00 | 2008.00 | 3347.00 | 1.5.01.98.42879 | 6939554907944 |  |  | 1 | 80.8 | 0.615789 | 99.0 | 0.615789 | 23 | Dahua Overseas 75 inch Indoor Floor-standing Digital Signage | 220.4 | 23.4 | 119.4 | 8471419000 |  | • Designed with an industrial-grade panel. It works up to 16 hours a day. • Includes a mainstream quad-core CPU, Android system, and decodes up to 4K resolution. • Plays and releases programs in multiple modes. • With intelligent split screen, its page layout can be freely adjusted, making it suitable for a variety of scenes. • Designed with B/S architecture, the device manages programs by time and location, and generates operation reports. • Supports encrypting platform data transmission, multi-level permission review for program release and terminal password protection. • The device offers unified platform management, and can be remotely controlled by the platform. |  |  | Basic BOM |  | Released
others | others | Distribution | Media Publish System | DHI-LDV65-SAI400TK | DHI-LDV65-SAI400TL-B3 | Delisting | Dahua Overseas 65 inch Indoor Floor-standing Digital Signage (Touch) | 1300.00 | 1631.00 | 1854.00 | 1919.00 | 2039.00 | 2175.00 | 3625.00 | 1.5.01.98.42881 | 6939554907968 |  |  | 1 | 64.099 | 0.446250 | 78.0 | 0.446250 | 23 | Dahua Overseas 65 inch Indoor Floor-standing Digital Signage (Touch) | 212.5 | 20.0 | 105.0 | 8471419000 |  | • Designed with an industrial-grade panel. It works up to 16 hours a day. • Includes a mainstream quad-core CPU, Android system, and decodes up to 4K resolution. • Plays and releases programs in multiple modes. • With intelligent split screen, its page layout can be freely adjusted, making it suitable for a variety of scenes. • Designed with B/S architecture, the device manages programs by time and location, and generates operation reports. • Supports encrypting platform data transmission, multi-level permission review for program release and terminal password protection. • The device offers unified platform management, and can be remotely controlled by the platform. |  |  | Basic BOM |  | Released
others | others | Distribution | Media Publish System | DHI-LDH43-SAI400K | DHI-LDH43-SAI400L-US | Delisting | Dahua Overseas 43 inch Indoor Wall-mounted Digital Signage | 510.00 | 640.00 | 728.00 | 753.00 | 800.00 | 854.00 | 1424.00 | 1.5.01.98.42882 | 6939554907913 |  |  | 12 | 11.0 | 1.590528 | 14.0 | 0.133000 | 23 | Dahua Overseas 43 inch Indoor Wall-mounted Digital Signage | 109.0 | 96.0 | 152.0 | 8471419000 |  | • Designed with an industrial-grade panel. It works up to 16 hours a day. • Includes a mainstream quad-core CPU, Android system, and decodes up to 4K resolution. • Plays and releases programs in multiple modes. • With intelligent split screen, its page layout can be freely adjusted, making it suitable for a variety of scenes. • Designed with B/S architecture, the device manages programs by time and location, and generates operation reports. • Supports encrypting platform data transmission, multi-level permission review for program release and terminal password protection. • The device offers unified platform management, and can be remotely controlled by the platform. |  |  | Basic BOM |  | Released
others | others | Distribution | Media Publish System | DHI-LDH43-WAI200K | DHI-LDH43-WAI200L-US | Delisting | Dahua Overseas 43 inch Indoor Ceiling-hanging Digital Signage | 920.00 | 1154.00 | 1312.00 | 1358.00 | 1443.00 | 1539.00 | 2565.00 | 1.5.01.98.43419 | 6939554908088 |  |  | 8 | 25.0 | 1.940850 | 31.0 | 0.242607 | 23 | Dahua Overseas 43 inch Indoor Ceiling-hanging Digital Signage | 113.5 | 95.0 | 180.0 | 8528591090 |  | • Designed with an industrial-grade panel. It works up to 24 hours a day. • Includes a mainstream quad-core CPU, Android system, and decodes up to 4K resolution. • Plays and releases programs in multiple modes. • With intelligent split screen, its page layout can be freely adjusted, making it suitable for a variety of scenes. • Designed with B/S architecture, the device manages programs by time and location, and generates operation reports. • Supports encrypting platform data transmission, multi-level permission review for program release and terminal password protection. • The device offers unified platform management, and can be remotely controlled by the platform. |  |  | Basic BOM |  | Released
others | others | Distribution | Media Publish System | DHI-LDV43-EAO400K | DHI-LDV43-EAO400L-XB | Delisting | Dahua Overseas 43 inch Outdoor Floor-standing Digital Signage | 2120.00 | 2660.00 | 3023.00 | 3130.00 | 3325.00 | 3547.00 | 5912.00 | 1.5.01.98.43421 | 6939554908118 |  |  | 1 | 1.0 | 1.048248 | 1.0 | 1.048248 | 23 | Dahua Overseas 43 inch Outdoor Floor-standing Digital Signage | 92.0 | 54.0 | 211.0 | 8528591090 |  | • Designed with an industrial-grade panel. It works up to 24 hours a day. • Includes a mainstream quad-core CPU, Android system, and decodes up to 4K resolution. • Plays and releases programs in multiple modes. • With intelligent split screen, its page layout can be freely adjusted, making it suitable for a variety of scenes. • Designed with B/S architecture, the device manages programs by time and location, and generates operation reports. • Supports encrypting platform data transmission, multi-level permission review for program release and terminal password protection. • The device offers unified platform management, and can be remotely controlled by the platform. |  |  | Basic BOM |  | Released
others | others | Distribution | Media Publish System | DHI-LDH65-EAO400K | DHI-LDH65-EAO400L-XB | Delisting | Dahua Overseas 65 inch Outdoor Wall-mounted Digital Signage | 3200.00 | 4014.00 | 4562.00 | 4723.00 | 5018.00 | 5352.00 | 8920.00 | 1.5.01.98.43426 | 6939554908644 |  |  | 1 | 9999.0 | 1.037300 | 1.0 | 1.037300 | 23 | Dahua Overseas 65 inch Outdoor Wall-mounted Digital Signage | 184.0 | 41.0 | 137.5 | 8471419000 |  | • Designed with an industrial-grade panel. It works up to 24 hours a day. • Includes a mainstream quad-core CPU, Android system, and decodes up to 4K resolution. • Plays and releases programs in multiple modes. • With intelligent split screen, its page layout can be freely adjusted, making it suitable for a variety of scenes. • Designed with B/S architecture, the device manages programs by time and location, and generates operation reports. • Supports encrypting platform data transmission, multi-level permission review for program release and terminal password protection. • The device offers unified platform management, and can be remotely controlled by the platform. |  |  | Basic BOM |  | Released
others | others | Distribution | Media Publish System | DHI-LDH55-WAI200K | DHI-LDH55-WAI200L-US | Delisting | Dahua Overseas 55 inch Indoor Ceiling-hanging Digital Signage | 1230.00 | 1543.00 | 1754.00 | 1816.00 | 1929.00 | 2058.00 | 3430.00 | 1.5.01.98.43427 | 6939554908095 |  |  | 4 | 40.0 | 1.617000 | 48.0 | 0.404250 | 23 | Dahua Overseas 55 inch Indoor Ceiling-hanging Digital Signage | 140.0 | 110.0 | 105.0 | 8528591090 |  | • Designed with an industrial-grade panel. It works up to 24 hours a day. • Includes a mainstream quad-core CPU, Android system, and decodes up to 4K resolution. • Plays and releases programs in multiple modes. • With intelligent split screen, its page layout can be freely adjusted, making it suitable for a variety of scenes. • Designed with B/S architecture, the device manages programs by time and location, and generates operation reports. • Supports encrypting platform data transmission, multi-level permission review for program release and terminal password protection. • The device offers unified platform management, and can be remotely controlled by the platform. |  |  | Basic BOM |  | Released
others | others | Distribution | Media Publish System | DHI-LDH32-SAI200K | DHI-LDH32-SAI200L-B3 | Delisting | Dahua Overseas 32 inch Indoor Wall-mounted Digital Signage | 300.00 | 377.00 | 429.00 | 444.00 | 472.00 | 503.00 | 839.00 | 1.5.01.98.43430 | 6939554907906 |  |  | 1 | 10.78 | 0.058890 | 12.92 | 0.058890 | 23 | Dahua Overseas 32 inch Indoor Wall-mounted Digital Signage | 84.2 | 13.0 | 53.8 | 8528591090 |  | • Designed with an industrial-grade panel. It works up to 16 hours a day. • Includes a mainstream quad-core CPU and Android system. • Plays and releases programs in multiple modes. • With intelligent split screen, its page layout can be freely adjusted, making it suitable for a variety of scenes. • Designed with B/S architecture, the device manages programs by time and location, and generates operation reports. • Supports encrypting platform data transmission, multi-level permission review for program release and terminal password protection. • The device offers unified platform management, and can be remotely controlled by the platform. |  |  | Basic BOM |  | Released
others | others | Distribution | Media Publish System | DHI-LDH32-WAI200K | DHI-LDH32-WAI200L-US | Delisting | Dahua Overseas 32 inch Indoor Ceiling-hanging Digital Signage | 630.00 | 791.00 | 899.00 | 931.00 | 989.00 | 1055.00 | 1759.00 | 1.5.01.98.43431 | 6939554908026 |  |  | 8 | 20.0 | 1.506344 | 25.0 | 0.188293 | 23 | Dahua Overseas 32 inch Indoor Ceiling-hanging Digital Signage | 107.5 | 95.0 | 147.5 | 8528591090 |  | • Designed with an industrial-grade panel. It works up to 24 hours a day. • Includes a mainstream quad-core CPU, Android system, and decodes up to 4K resolution. • Plays and releases programs in multiple modes. • With intelligent split screen, its page layout can be freely adjusted, making it suitable for a variety of scenes. • Designed with B/S architecture, the device manages programs by time and location, and generates operation reports. • Supports encrypting platform data transmission, multi-level permission review for program release and terminal password protection. • The device offers unified platform management, and can be remotely controlled by the platform. |  |  | Basic BOM |  | Released
others | others | Distribution | Media Publish System | DHI-LDV55-HAI400K | DHI-LDV55-HAI400L-B3 | Delisting | Dahua Overseas 55 inch Indoor Floor-standing Digital Signage | 750.00 | 875.00 | 995.00 | 1030.00 | 1167.00 | 1945.00 |  | 1.5.01.98.44889 | 6939554908903 |  |  | 1 | 48.8 | 0.431422 | 62.2 | 0.431422 |  | Dahua Overseas 55 inch Indoor Floor-standing Digital Signage | 200.4 | 23.4 | 92.0 | 8471419000 |  | • Designed with an industrial-grade panel. It works up to 16 hours a day. • Includes a mainstream quad-core CPU, Android system, and decodes up to 4K resolution. • Plays and releases programs in multiple modes. • With intelligent split screen, its page layout can be freely adjusted, making it suitable for a variety of scenes. • Designed with B/S architecture, the device manages programs by time and location, and generates operation reports. • Supports encrypting platform data transmission, multi-level permission review for program release and terminal password protection. • The device offers unified platform management, and can be remotely controlled by the platform. |  |  | Basic BOM |  | Released
others | others | Project | Business Vision | DHI-TPC-M20 | DHI-TPC-M20-B7-G | Delisting | Vanadium oxide uncooled focal plane detector. Ultra–low power consumption. Fire detection and alarm. Connects to the mobile app through Wi-Fi. Connects to the external display through the CVBS port. Provides a laser for aiming. Calculates distance using video analysis. Lightweight and portable. IP67 rated. | 295.00 | 347.00 |  |  | 497.00 | 542.00 | 677.00 | 1.0.01.34.12686 | 6939554924149 |  |  | 10 | 0.35 | 0.043992 | 1 | 0.004400 | 36 | Dahua Monitor Thermal Handheld Observational Monocular | 58.5 | 32.0 | 23.5 | 8525893900 | 7mm IP67 |  |  |  | Basic BOM | 18650/1S1P/3350mAh/3.6V | Released
others | others | Project | Business Vision | DHI-TPC-M20 | DHI-TPC-M20-B7-G | Delisting | Vanadium oxide uncooled focal plane detector. Ultra–low power consumption. Fire detection and alarm. Connects to the mobile app through Wi-Fi. Connects to the external display through the CVBS port. Provides a laser for aiming. Calculates distance using video analysis. Lightweight and portable. IP67 rated. | 295.00 | 347.00 |  |  | 497.00 | 542.00 | 677.00 | 1.0.01.34.12686-0005 | 6939554924149 |  |  | 10 | 0.35 | 0.043992 | 1 | 0.004400 | 36 | Dahua Monitor Thermal Handheld Observational Monocular | 58.5 | 32.0 | 23.5 | 8525893900 | 7mm IP67 |  |  |  | Basic Business BOM | 18650/1S1P/3350mAh/3.6V | Released
others | others | Project | Business Vision | DHI-TPC-M20 | DHI-TPC-M20-B10-G | Delisting | Vanadium oxide uncooled focal plane detector. Ultra–low power consumption. Fire detection and alarm. Connects to the mobile app through Wi-Fi. Connects to the external display through the CVBS port. Provides a laser for aiming. Calculates distance using video analysis. Lightweight and portable. IP67 rated. | 324.00 | 381.00 |  |  | 546.00 | 595.00 | 743.00 | 1.0.01.34.12687 | 6939554924156 |  |  | 10 | 0.35 | 0.043992 | 1 | 0.004400 | 36 | Dahua Monitor Thermal Handheld Observational Monocular | 58.5 | 32.0 | 23.5 | 8525893900 | 10mm IP67 |  |  |  | Basic BOM | 18650/1S1P/3350mAh/3.6V | Released
others | others | Project | Business Vision | DHI-TPC-M20 | DHI-TPC-M20-B10-G | Delisting | Vanadium oxide uncooled focal plane detector. Ultra–low power consumption. Fire detection and alarm. Connects to the mobile app through Wi-Fi. Connects to the external display through the CVBS port. Provides a laser for aiming. Calculates distance using video analysis. Lightweight and portable. IP67 rated. | 324.00 | 381.00 |  |  | 546.00 | 595.00 | 743.00 | 1.0.01.34.12687-0008 | 6939554924156 |  |  | 10 | 0.35 | 0.043992 | 1 | 0.004400 | 36 | Dahua Monitor Thermal Handheld Observational Monocular | 58.5 | 32.0 | 23.5 | 8525893900 | 10mm IP67 |  |  |  | Basic Business BOM | 18650/1S1P/3350mAh/3.6V | Released
others | others | Project | Business Vision | DHI-TPC-M20 | DHI-TPC-M20-B15-G | Delisting | Vanadium oxide uncooled focal plane detector. Ultra–low power consumption. Fire detection and alarm. Connects to the mobile app through Wi-Fi. Connects to the external display through the CVBS port. Provides a laser for aiming. Calculates distance using video analysis. Lightweight and portable. IP67 rated. | 370.00 | 435.00 |  |  | 623.00 | 679.00 | 849.00 | 1.0.01.34.12688-0005 | 6939554924163 |  |  | 10 | 0.35 | 0.043992 | 1 | 0.004400 | 36 | Dahua Monitor Thermal Handheld Observational Monocular | 58.5 | 32.0 | 23.5 | 8525893900 | 15mm IP67 |  |  |  | Basic Business BOM | 18650/1S1P/3350mAh/3.6V | Released
others | others | Project | Business Vision | DHI-TPC-M20 | DHI-TPC-M20-B7-Y | Delisting | Vanadium oxide uncooled focal plane detector. Ultra–low power consumption. Fire detection and alarm. Connects to the mobile app through Wi-Fi. Connects to the external display through the CVBS port. Provides a laser for aiming. Calculates distance using video analysis. Lightweight and portable. IP67 rated. | 295.00 | 347.00 |  |  | 497.00 | 542.00 | 677.00 | 1.0.01.34.12689 | 6939554924170 |  |  | 10 | 0.35 | 0.043992 | 1 | 0.004400 | 36 | Dahua Monitor Thermal Handheld Observational Monocular | 58.5 | 32.0 | 23.5 | 8525893900 | 7mm IP67 |  |  |  | Basic BOM | 18650/1S1P/3350mAh/3.6V | Released
others | others | Distribution | MPT Temperature Monitoring | DHI-TPC-HI20 | DHI-TPC-HI20 | Delisting | High-accuracy temperature measurement. High temperature alarm. Buzzer alarm. Snapshot. Video. Features live view on the computer client, and captures images and records videos when an alarm is triggered. Fault detection. Image enhancement. Laser indication. Cold/Hot spot trace. | 350.00 | 412.00 |  |  | 574.00 | 615.00 | 769.00 | 1.0.01.34.12859-9002 | 6923172530196 | PFI-HC28-TB3F4 | 1.0.01.34.14751-9001 | 10 | 0.35 | 0.050544 | 1 | 0.005055 | 12 | Dahua Radiometry Thermal Camera Module | 58.5 | 32.0 | 27.0 | 9025191090 | Thermography 3.5mm IP54 | High-accuracy temperature measurement. High temperature alarm. Buzzer alarm. Snapshot. Video. Features live view on the computer client, and captures images and records videos when an alarm is triggered. Fault detection. Image enhancement. Laser indication. Cold/Hot spot trace. |  |  | Country BOM | 18650/1S1P/3350mAh/3.6V | Released |  | CE: 4789511166-1 FCC: 4789511166-2
others | others | Distribution | Electronic Anti-theft System (EAS) | DHI-ISC-EAA2-C001-P | DHI-ISC-EAA2-C001-P | Delisting | Superior detection distance, max detection distance can be 2.4 meters(pencil tag). Excellent anti-interference, continuous working in complex electromagnetic environment. Built-in 1.3 inch OLED display with convenient configuration. Auto/manual adjust phase to effectively handle different kinds of interference. Alarm volume and alarm tone are both adjustable. Supports tag alert. CCTV monitoring linkage. The primary and replica antenna are all integrated transceivers. three modes can be selected: RX, TX, TR mode. The primary antenna can connect up to 2 replica antennas as 1 set system. Multi-system can work together. Stylish and minimalist appearance, beautiful and elegant, high strength plastic shell, solid and easy to install. Economic operating power consumption, energy-saving and environment-friendly. Supports firmware upgrade. Supports multi-language (Optional). | 167.00 | 184.00 |  |  | 230.00 |  | 384.00 | 1.0.01.46.10004 | 6923169717487 |  |  | 1 | 10.0 | 0.154714 | 8.5 | 0.154714 | 24 | Lite ABS EAS AM Antenna (Primary, 220V) | 157.7 | 19.7 | 49.8 | 8531100000 |  | EAS Label and Tag Detection It can effectively detect AM frequency band labels and tags within the coverage range. Once the product with a label or tag passes through the antenna, a sound and light alarm will be triggered, and the alarm volume can be adjusted as needed. Anti-inference Adjustment Supports configurations such as multi-level alarm sensitivity and threshold, antenna gain, multi-mode transmission, and real-time interference indicator. It is beneficial for the equipment to effectively adapt to the vast majority of interference environments. And the parameters and phase synchronization can be easily set through the buttons and screen. Phase Adjustment Technology Multi-phase scanning technology makes for the precise recognition of the labels or tags in all directions. Therefore, fewer antennas and smaller labels or tags can be used for a more affordable cost.Moreover, the phase can be displayed as a waveform diagram on the web. · Superior detection distance, max detection distance can be 2.4 meters (pencil tag DHI-ISC-ETA5-T901). · Excellent anti-interference, continuous working in complex electromagnetic environment. · Build-in 1.3 inch OLED display with convenient configuration. · Auto/manual adjust phase to effectively handle different kinds of interference. · Alarm volume and alarm tone are both adjustable. · The primary and replica antenna are all integrated transceivers, three modes can be selected: RX, TX, TR mode. · The primary antenna can connect up to 2 replica antennas as 1 set system. Multi-system can work together. · Stylish and minimalist appearance, beautiful and elegant, high strength plastic shell, solid and easy to install. · Economic operating power consumption, energy-saving and environment-friendly. · Support firmware upgrade. · CCTV monitoring linkage. · Supports multi-language (Optional). · Supports DSS Pro platforms. · Support WEB interface. · Support cloud services, remote configuration. EAS AM Antenna is an acousto-magnetic label and tag detection equipment with superior performance and unmatched features. It can detect and recognize AM frequency band labels and tags within its coverage. Then not only does it alarm, but it also sends the signal to the monitoring camera through CCTV module simultaneously and saves the alarm videos automatically for reference. Its high performance contributes to reducing business loss and theft. The equipment has ultra-long detection distance and excellent anti-interference ability, which has proven its high cost performance in its multiple applications in different scenarios. Applications Suitable for supermarkets, shopping malls, clothing stores, pharmacies, luggage stores and more. Introduction CCTV Linkage Once the alarm is triggered, the antenna will send the signal to the CCTV system and save the alarm videos automatically for reference. Its high performance contributes to reducing business loss and theft. Multiple Connection Methods The system concludes one primary antenna with transceiver function (which supports individual use) and one replica antenna with transceiver function. The primary antenna can connect to 2 replica antennas simultaneously. Multiple connection methods can be used as needed. Network Platform Connection T |  |  | Basic BOM | CR2032 | Released |  | CE
others | others | Distribution | Camera mount | DH-PFA12A | DH-PFA12A | Delisting | Suitable for a variety of cameras and is elegant. | 0.90 | 1.10 | 1.30 | 1.50 | 1.60 | 1.70 | 4.30 | 1.0.99.42.10002 | 6939554999062 |  |  | 90 | 0.11 | 0.062677 | 0.12 | 0.000697 | 36 | Plastic Junction Box | 55.2 | 34.2 | 33.2 | 8529909090 | Junction Box White Basic Protection | · Material: Weatherability and Nondiscolouring PP · Structural Water-Proof Design · Hidden Line Design, Can Place Video Balun with HDCVI/AHD/TVI/CVBS Cameras · Aesthetic Design |  |  | Basic BOM |  | Released
others | others | Project | Business Vision | DHI-TPC-M40 | DHI-TPC-M40-B13-G | Delisting | Thermal Handheld Observational Monocular Vanadium oxide uncooled focal plane detector. Ultra–low power consumption. Fire detection and alarm. Connects to the mobile app through Wi-Fi. Connects to the external display through the CVBS port. Provides a laser for aiming. Calculates distance using video analysis. Lightweight and portable. IP67 rated. | 539.00 | 634.00 |  |  | 908.00 | 989.00 | 1236.00 | 1.0.01.34.13111-0003 | 6923172537164 |  |  | 4 | 0.45 | 0.025272 | 1.1 | 0.006318 | 36 | Dahua Monitor Thermal Handheld Observational Monocular | 39.0 | 24.0 | 27.0 | 8525893900 | 13mm IP67 |  |  |  | Basic Business BOM | 18650/1S1P/3350mAh/3.6V | Released
others | others | Project | Business Vision | DHI-TPC-M40 | DHI-TPC-M40-B19-G | Delisting | Thermal Handheld Observational Monocular Vanadium oxide uncooled focal plane detector. Ultra–low power consumption. Fire detection and alarm. Connects to the mobile app through Wi-Fi. Connects to the external display through the CVBS port. Provides a laser for aiming. Calculates distance using video analysis. Lightweight and portable. IP67 rated. | 634.00 | 746.00 |  |  | 1068.00 | 1163.00 | 1454.00 | 1.0.01.34.13113-0004 | 6923172537171 |  |  | 4 | 0.45 | 0.025272 | 1.1 | 0.006318 | 36 | Dahua Monitor Thermal Handheld Observational Monocular | 39.0 | 24.0 | 27.0 | 8525893900 | 19mm IP67 |  |  |  | Basic Business BOM | 18650/1S1P/3350mAh/3.6V | Released
others | others | Project | Business Vision | DHI-TPC-M40 | DHI-TPC-M40-B25-G | Delisting | Thermal Handheld Observational Monocular Vanadium oxide uncooled focal plane detector. Ultra–low power consumption. Fire detection and alarm. Connects to the mobile app through Wi-Fi. Connects to the external display through the CVBS port. Provides a laser for aiming. Calculates distance using video analysis. Lightweight and portable. IP67 rated. | 780.00 | 917.00 |  |  | 1314.00 | 1431.00 | 1789.00 | 1.0.01.34.13115-0004 | 6923172537188 |  |  | 4 | 0.45 | 0.025272 | 1.1 | 0.006318 | 36 | Dahua Monitor Thermal Handheld Observational Monocular | 39.0 | 24.0 | 27.0 | 8525893900 | 25mm IP67 |  |  |  | Basic Business BOM | 18650/1S1P/3350mAh/3.6V | Released
others | others | Distribution | Electronic Anti-theft System (EAS) | DHI-ISC-EAA2-C011-P | DHI-ISC-EAA2-C011-P | Delisting | Superior detection distance, max detection distance can be 2.4 meters(pencil tag). Excellent anti-interference, continuous working in complex electromagnetic environment. Built-in 1.3 inch OLED display with convenient configuration. Auto/manual adjust phase to effectively handle different kinds of interference. Alarm volume and alarm tone are both adjustable. Supports tag alert. CCTV monitoring linkage. The primary and replica antenna are all integrated transceivers. three modes can be selected: RX, TX, TR mode. The primary antenna can connect up to 2 replica antennas as 1 set system. Multi-system can work together. Stylish and minimalist appearance, beautiful and elegant, high strength plastic shell, solid and easy to install. Economic operating power consumption, energy-saving and environment-friendly. Supports firmware upgrade. Supports multi-language (Optional). | 224.00 | 273.00 | 310.00 | 321.00 | 341.00 | 364.00 | 606.00 | 1.0.01.46.10019 | 6923169753485 |  |  | 1 | 10.0 | 0.154714 | 8.5 | 0.154714 | 24 | Lite ABS EAS AM Antenna (Primary, 110V) | 157.7 | 19.7 | 49.8 | 8531100000 |  | EAS Label and Tag Detection It can effectively detect AM frequency band labels and tags within the coverage range. Once the product with a label or tag passes through the antenna, a sound and light alarm will be triggered, and the alarm volume can be adjusted as needed. Anti-inference Adjustment Supports configurations such as multi-level alarm sensitivity and threshold, antenna gain, multi-mode transmission, and real-time interference indicator. It is beneficial for the equipment to effectively adapt to the vast majority of interference environments. And the parameters and phase synchronization can be easily set through the buttons and screen. |  |  | Basic BOM | CR2032 | Released |  | CE
others | others | Project | Business Vision | DHI-TPC-M60 | DHI-TPC-M60-B18-G | Delisting | Thermal Handheld Observational Monocular Vanadium oxide uncooled focal plane detector. Ultra–low power consumption. Fire detection and alarm. Connects to the mobile app through Wi-Fi. Connects to the external display through the CVBS port. Provides a laser for aiming. Calculates distance using video analysis. Lightweight and portable. IP67 rated. | 1005.00 | 1182.00 |  |  | 1692.00 | 1844.00 | 2305.00 | 1.0.01.34.13108-0006 | 6923172537140 |  |  | 4 | 0.45 | 0.025272 | 1.1 | 0.006318 | 36 | Dahua Monitor Thermal Handheld Observational Monocular | 39.0 | 24.0 | 27.0 | 8525893900 | 18mm IP67 |  |  |  | Basic Business BOM | 18650/1S1P/3350mAh/3.6V | Released
others | others | Distribution | Electronic Anti-theft System (EAS) | DHI-ISC-EAA2-C001-R | DHI-ISC-EAA2-C001-R | Delisting | Superior detection distance, max detection distance can be 2.4 meters (pencil tag DHI-ISC-ETA5-T901). Excellent anti-interference, continuous working in complex electromagnetic . Build-in 1.3 inch OLED display with convenient configuration. Auto/manual adjust phase to effectively handle different kinds of interference. Alarm volume and alarm tone are both adjustable. The primary and replica antenna are all integrated transceivers, three modes can be selected: RX, TX, TR mode. The primary antenna can connect up to 2 replica antennas as 1 set system. Multi-system can work together. Stylish and minimalist appearance, beautiful and elegant, high strength plastic shell, solid and easy to install. Economic operating power consumption, energy-saving and environment-friendly. Support firmware upgrade. CCTV monitoring linkage. Supports multi-language (Optional). Supports DSS Pro platforms. Support WEB interface. Support cloud services, remote configuration. | 97.00 | 107.00 |  |  | 134.00 |  | 168.00 | 1.0.01.46.10003 | 6923172544599 |  |  | 1 | 8.0 | 0.154714 | 7 | 0.154714 | 24 | Lite ABS EAS AM Antenna (Replica) | 157.7 | 19.7 | 49.8 | 8531100000 |  | EAS Label and Tag Detection It can effectively detect AM labels and tags within the coverage range. Once the product with a label or tag passes through the antenna, a sound and light alarm will be triggered, and the alarm volume can be adjusted as needed. Anti-inference Adjustment Supports configurations such as multi-level alarm sensitivity and threshold, antenna gain, multi-mode transmission, and real-time interference indicator. It is beneficial for the equipment to effectively adapt to the vast majority of interference environments. And the parameters and phase synchronization can be easily set through the buttons and screen. Phase Adjustment Technology Multi-phase scanning technology makes for the precise recognition of the labels or tags in all directions. Therefore, fewer antennas and smaller labels or tags can be used for a more affordable cost. |  |  | Basic BOM |  | Released |  | CE,RoHS
others | others | Distribution | Electronic Anti-theft System (EAS) | DHI-ISC-EAA2-C001-R | DHI-ISC-EAA2-C001-R | Delisting | Superior detection distance, max detection distance can be 2.4 meters (pencil tag DHI-ISC-ETA5-T901). Excellent anti-interference, continuous working in complex electromagnetic . Build-in 1.3 inch OLED display with convenient configuration. Auto/manual adjust phase to effectively handle different kinds of interference. Alarm volume and alarm tone are both adjustable. The primary and replica antenna are all integrated transceivers, three modes can be selected: RX, TX, TR mode. The primary antenna can connect up to 2 replica antennas as 1 set system. Multi-system can work together. Stylish and minimalist appearance, beautiful and elegant, high strength plastic shell, solid and easy to install. Economic operating power consumption, energy-saving and environment-friendly. Support firmware upgrade. CCTV monitoring linkage. Supports multi-language (Optional). Supports DSS Pro platforms. Support WEB interface. Support cloud services, remote configuration. | 97.00 | 107.00 |  |  | 134.00 |  | 168.00 | 1.0.01.46.10003-9002 | 6923172544599 |  |  | 1 | 8.0 | 0.154714 | 7 | 0.154714 | 24 | Lite ABS EAS AM Antenna (Replica) | 157.7 | 19.7 | 49.8 | 8531100000 |  | EAS Label and Tag Detection It can effectively detect AM labels and tags within the coverage range. Once the product with a label or tag passes through the antenna, a sound and light alarm will be triggered, and the alarm volume can be adjusted as needed. Anti-inference Adjustment Supports configurations such as multi-level alarm sensitivity and threshold, antenna gain, multi-mode transmission, and real-time interference indicator. It is beneficial for the equipment to effectively adapt to the vast majority of interference environments. And the parameters and phase synchronization can be easily set through the buttons and screen. Phase Adjustment Technology Multi-phase scanning technology makes for the precise recognition of the labels or tags in all directions. Therefore, fewer antennas and smaller labels or tags can be used for a more affordable cost. |  |  | Country BOM |  | Released |  | CE,RoHS
others | others | Distribution | HAC-3 Series | DH-HAC-HFW3802EP-Z-VP | DH-HAC-HFW3802EP-Z-VP-3711 | Delisting | > 1/2” 8Megapixel progressive scan CMOS > 3x optical motorized zoom lens > Max. 15fps@3840×2160 > 120db true WDR,2D&3D NR > Intelligent functions > Max.100m IR distance,smart IR > IP67&IK10 ingress protection > Dual voltage input(DC 12v±25%/AC 24V±25%) > DC12V voltage output > Up to 500m transmission with RG59 coaxial cable | 110.00 | 130.00 | 154.00 | 163.00 | 169.00 | 181.00 | 451.00 | 1.0.01.12.15600-0008 | 6939554931581 |  |  | 10 | 1.12 | 0.138411 | 1.585 | 0.013842 | 60 | 8MP WDR HDCVI IR IR-Bullet Box Camera | 91.0 | 38.9 | 39.1 | 8525833000 | 8MP IP67;IK10 | 1. 1/2” 8Megapixel progressive scan CMOS 2. 3.7mm-11mm motorized lens 3. 3x optical motorized zoom lens 4. Max. 15fps@3840×2160 5. 120db true WDR,2D&3D NR 6. Intelligent functions 7. Max.100m IR distance,smart IR 8. Dual voltage input(DC 12v±25%/AC 24V±25%) 9. IK10 |  |  | Country BOM |  | Released
others | others | Project | High-end Network Switch | DH-AS5600-24GF4XF | DH-AS5600-24GF4XF-V2 | Delisting | Rich layer 3 features. Easy to manage. Supports Intelligent Resilient Framework. Network access control. High-performance IPv4 and IPv6 service capabilities. Meets the needs of scenarios that have different port densities and performance requirements. Management can be performed through the web client and CLI. Console port, Telnet and SSH. Offers link aggregation. | 1100.00 | 1235.00 | 1403.00 | 1544.00 | 1604.00 | 1646.00 | 2744.00 | 1.0.01.20.11874 | 6939554941641 |  |  | 1 | 6 | 0.040746 | 7.3 | 0.040745 | 36 | 28-Port L3 Managed Switch with 4-Port 10G SFP+ | 58.0 | 56.2 | 12.5 | 8517623200 | 28-Port L3 Managed Switch with 4-Port 10G SFP+ | Intelligent Resilient Framework 2 (IRF2) Excellent manageability High Availability |  |  | Basic BOM |  | Released |  | CE
others | others | Project | Thermal Camera | DH-TPC-BF5601 | DH-TPC-BF5601P-B13 | Delisting | ◎High sensor sensitivity and high video image quality with Vanadium oxide uncooled focal plane detector. ◎Intelligent detection and alarm of fire detection, cold/hot spot tracking, tripwire, and intrusion. ◎Authority management of IP banned list, MAC banned list and multi-level user identities. ◎Less broadband usage with low stream video transmitting. ◎Defrosting/defogging/camera heating available. ◎Convenient network interconnection with protocol such as ONVIF. ◎Live video available on web, mobile client and PC client. ◎18 color pallets selectable such as Whitehot/Blackhot/Ironrow/Icefire. Two-way audio available. ◎Auto recording recovery to NVR from SD card after the network is reconnected. | 1864.00 | 2219.00 | 2522.00 | 3040.00 |  | 3313.00 | 4141.00 | 1.0.01.34.11269 | 6923172515445 |  |  | 10 | 1.4 | 0.138411 | 1.9 | 0.013842 | 36 | Dahua Thermal Network Bullet Camera | 91.0 | 38.9 | 39.1 | 8525893900 | Thermal 13mm IP67 POE |  |  |  | Basic BOM | ML414H-IV01E | Released
others | others | Project | Thermal Camera | DH-TPC-BF5601 | DH-TPC-BF5601P-B7 | Delisting | ◎High sensor sensitivity and high video image quality with Vanadium oxide uncooled focal plane detector. ◎Intelligent detection and alarm of fire detection, cold/hot spot tracking, tripwire, and intrusion. ◎Authority management of IP banned list, MAC banned list and multi-level user identities. ◎Less broadband usage with low stream video transmitting. ◎Defrosting/defogging/camera heating available. ◎Convenient network interconnection with protocol such as ONVIF. ◎Live video available on web, mobile client and PC client. ◎18 color pallets selectable such as Whitehot/Blackhot/Ironrow/Icefire. Two-way audio available. ◎Auto recording recovery to NVR from SD card after the network is reconnected. | 1864.00 | 2219.00 | 2522.00 | 3040.00 |  | 3313.00 | 4141.00 | 1.0.01.34.11307 | 6923172515674 |  |  | 10 | 1.4 | 0.138411 | 1.9 | 0.013842 | 36 | Dahua Thermal Network Bullet Camera | 91.0 | 38.9 | 39.1 | 8525893900 | Thermal 7.5mm IP67 POE |  |  |  | Basic BOM | ML414H-IV01E | Released
others | others | Project | Thermal Camera | DH-TPC-BF5401-T | DH-TPC-BF5401P-TB13 | Delisting | ◎High sensor sensitivity and high video image quality with Vanadium oxide uncooled focal plane detector. ◎Intelligent detection and alarm of fire detection, cold/hot spot tracking, tripwire, and intrusion. ◎Accurate temperature measurement (non-contact). ◎Authority management of IP banned list, MAC banned list and multi-level user identities. ◎Less broadband usage with low stream video transmitting. ◎Convenient network interconnection with protocol such as ONVIF. ◎Live video available on web, mobile client and PC client. ◎18 color pallets selectable such as Whitehot/Blackhot/Ironrow/Icefire. Two-way audio available. ◎Auto recording recovery to NVR from SD card after the network is reconnected. | 1288.00 | 1583.00 |  |  |  |  | 2954.00 | 1.0.01.34.11460 | 6923172511706 |  |  | 10 | 1.4 | 0.138411 | 1.9 | 0.013842 | 36 | Dahua Thermal Network Bullet Camera | 91.0 | 38.9 | 39.1 | 8525891900 | Thermography 13mm IP67 POE |  |  |  | Basic BOM | ML414H-IV01E | Released
others | others | Project | Thermal Camera | DH-TPC-BF5601-T | DH-TPC-BF5601P-TB7 | Delisting | ◎High sensor sensitivity and high video image quality with Vanadium oxide uncooled focal plane detector. ◎Intelligent detection and alarm of fire detection, cold/hot spot tracking, tripwire, and intrusion. ◎Accurate temperature measurement (non-contact). ◎Authority management of IP banned list, MAC banned list and multi-level user identities. ◎Less broadband usage with low stream video transmitting. ◎Convenient network interconnection with protocol such as ONVIF. ◎Live video available on web, mobile client and PC client. ◎18 color pallets selectable such as Whitehot/Blackhot/Ironrow/Icefire. Two-way audio available. ◎Auto recording recovery to NVR from SD card after the network is reconnected. | 2390.00 | 2937.00 |  |  |  |  | 5480.00 | 1.0.01.34.11468 | 6923172511751 |  |  | 10 | 1.4 | 0.138411 | 1.9 | 0.013842 | 36 | Dahua Thermal Network Bullet Camera | 91.0 | 38.9 | 39.1 | 8525891900 | Thermography 7.5mm IP67 POE |  |  |  | Basic BOM | ML414H-IV01E | Released
others | others | Project | Thermal Camera | DH-TPC-BF5601-T | DH-TPC-BF5601P-TB13 | Delisting | ◎High sensor sensitivity and high video image quality with Vanadium oxide uncooled focal plane detector. ◎Intelligent detection and alarm of fire detection, cold/hot spot tracking, tripwire, and intrusion. ◎Accurate temperature measurement (non-contact). ◎Authority management of IP banned list, MAC banned list and multi-level user identities. ◎Less broadband usage with low stream video transmitting. ◎Convenient network interconnection with protocol such as ONVIF. ◎Live video available on web, mobile client and PC client. ◎18 color pallets selectable such as Whitehot/Blackhot/Ironrow/Icefire. Two-way audio available. ◎Auto recording recovery to NVR from SD card after the network is reconnected. | 2339.00 | 2875.00 |  |  |  |  | 5363.00 | 1.0.01.34.11469 | 6923172511768 |  |  | 10 | 1.4 | 0.138411 | 1.9 | 0.013842 | 36 | Dahua Thermal Network Bullet Camera | 91.0 | 38.9 | 39.1 | 8525891900 | Thermography 13mm IP67 POE |  |  |  | Basic BOM | ML414H-IV01E | Released
others | others | Project | General Thermal Device | DHI-TPC-BF5641-T | DHI-TPC-BF5641-TB5F4-DM-S2 | Delisting | Vanadium oxide uncooled focal plane detector. 4Megapixel progressive scan CMOS (1/1.8"). Heat detection and alarm, tripwire, intrusion, linkage action of multiple triggering rules, and target filtering. Wide input voltage 12 VDC ± 20%, and PoE power supply. Illumination distance is up to 80 m. IP67 rated. | 2850.00 | 3351.00 |  | 4189.00 | 4671.00 | 5004.00 | 6255.00 | 1.0.01.34.13351-9002 | 6923169714967 | DHI-TPC-BF5641-TB5F4-DC-S5-V1 | 1.0.01.34.15540-9001 | 10 | 2.35 | 0.166366 | 2.7 | 0.016637 | 36 | Dahua Radiometry Box Camera | 92.4 | 44.9 | 40.1 | 8525893900 | Thermography 4 MP 5mm IP67 POE+ | • Thermal and Visible Dual Channels for 7×24h Monitoring • Abnormal Temperature Detection and Heat Detection to Identify Potential Fire Hazards • ePoE Supports Up to 800m Long Transmission Distance (CAT-6 Cable) • 10~30mm Visible Zoom Lens Helps to Capture More Details from Greater Distance • Wide Temperature Measurement Range of –20 °C to +550 °C by Max. (±2 °C, ±2%) Accuracy • Built-in White Light & Audio Alarm • IP67 Protection and Operates from -40°C to +70°C for Extreme Environmental Conditions |  |  | Country BOM | ML414H-IV01E | Released
others | others | Project | General Thermal Device | DHI-TPC-BF5641-T | DHI-TPC-BF5641-TB9F4-DM-S2 | Delisting | Vanadium oxide uncooled focal plane detector. 4Megapixel progressive scan CMOS (1/1.8"). Heat detection and alarm, tripwire, intrusion, linkage action of multiple triggering rules, and target filtering. Wide input voltage 12 VDC ± 20%, and PoE power supply. Illumination distance is up to 80 m. IP67 rated. | 2890.00 | 3398.00 |  | 4248.00 | 4736.00 | 5074.00 | 6343.00 | 1.0.01.34.13352-9002 | 6923169714974 | DHI-TPC-BF5641-TB9F4-DC-S5-V1 | 1.0.01.34.15541-9001 | 10 | 2.35 | 0.166366 | 2.7 | 0.016637 | 36 | Dahua Radiometry Box Camera | 92.4 | 44.9 | 40.1 | 8525893900 | Thermography 4 MP 9mm IP67 POE+ | • Thermal and Visible Dual Channels for 7×24h Monitoring • Abnormal Temperature Detection and Heat Detection to Identify Potential Fire Hazards • ePoE Supports Up to 800m Long Transmission Distance (CAT-6 Cable) • 10~30mm Visible Zoom Lens Helps to Capture More Details from Greater Distance • Wide Temperature Measurement Range of –20 °C to +550 °C by Max. (±2 °C, ±2%) Accuracy • Built-in White Light & Audio Alarm • IP67 Protection and Operates from -40°C to +70°C for Extreme Environmental Conditions |  |  | Country BOM | ML414H-IV01E | Released
others | others | Project | General Thermal Device | DHI-TPC-BF5641-T | DHI-TPC-BF5641-TB13F6-DM-S2 | Delisting | Vanadium oxide uncooled focal plane detector. 4Megapixel progressive scan CMOS (1/1.8"). Temperature measurement range of –20 °C to +550 °C. Heat detection and alarm, tripwire, intrusion, linkage action of multiple triggering rules, and target filtering. Wide input voltage 12 VDC ± 20%, and PoE power supply. Illumination distance is up to 80 m. IP67 rated. | 2990.00 | 3515.00 |  | 4394.00 | 4900.00 | 5250.00 | 6562.00 | 1.0.01.34.13353-9002 | 6923169714981 | DHI-TPC-BF5641-TB13F6-DC-S5-V1 | 1.0.01.34.15542-9001 | 10 | 2.35 | 0.166366 | 2.7 | 0.016637 | 36 | Dahua Radiometry Box Camera | 92.4 | 44.9 | 40.1 | 8525893900 | Thermography 4 MP 13mm IP67 POE+ | • Thermal and Visible Dual Channels for 7×24h Monitoring • Abnormal Temperature Detection and Heat Detection to Identify Potential Fire Hazards • ePoE Supports Up to 800m Long Transmission Distance (CAT-6 Cable) • 10~30mm Visible Zoom Lens Helps to Capture More Details from Greater Distance • Wide Temperature Measurement Range of –20 °C to +550 °C by Max. (±2 °C, ±2%) Accuracy • Built-in White Light & Audio Alarm • IP67 Protection and Operates from -40°C to +70°C for Extreme Environmental Conditions |  |  | Country BOM | ML414H-IV01E | Released
others | others | Project | General Thermal Device | DHI-TPC-BF5641-T | DHI-TPC-BF5641-TB19F12-DM-S2 | Delisting | Vanadium oxide uncooled focal plane detector. 4Megapixel progressive scan CMOS (1/1.8"). Temperature measurement range of –20 °C to +550 °C. Heat detection and alarm, tripwire, intrusion, linkage action of multiple triggering rules, and target filtering. Wide input voltage 12 VDC ± 20%, and PoE power supply. Illumination distance is up to 80 m. IP67 rated. | 2990.00 | 3515.00 |  | 4394.00 | 4900.00 | 5250.00 | 6562.00 | 1.0.01.34.13354-9003 | 6923169714998 | DHI-TPC-BF5641-TB19F12-DC-S5-V1 | 1.0.01.34.15543-9001 | 10 | 2.35 | 0.166366 | 2.7 | 0.016637 | 36 | Dahua Radiometry Box Camera | 92.4 | 44.9 | 40.1 | 8525893900 | Thermography 4 MP 19mm IP67 POE+ | • Thermal and Visible Dual Channels for 7×24h Monitoring • Abnormal Temperature Detection and Heat Detection to Identify Potential Fire Hazards • ePoE Supports Up to 800m Long Transmission Distance (CAT-6 Cable) • 10~30mm Visible Zoom Lens Helps to Capture More Details from Greater Distance • Wide Temperature Measurement Range of –20 °C to +550 °C by Max. (±2 °C, ±2%) Accuracy • Built-in White Light & Audio Alarm • IP67 Protection and Operates from -40°C to +70°C for Extreme Environmental Conditions |  |  | Country BOM | ML414H-IV01E | Released
others | others | Project | General Thermal Device | DHI-TPC-BF5641-T | DHI-TPC-BF5641-TB25F12-DM-S2 | Delisting | Vanadium oxide uncooled focal plane detector. 4Megapixel progressive scan CMOS (1/1.8"). Temperature measurement range of –20 °C to +550 °C. Heat detection and alarm, tripwire, intrusion, linkage action of multiple triggering rules, and target filtering. Wide input voltage 12 VDC ± 20%, and PoE power supply. Illumination distance is up to 80 m. IP67 rated. | 3090.00 | 3633.00 |  | 4542.00 | 5064.00 | 5426.00 | 6782.00 | 1.0.01.34.13355-9002 | 6923169715001 | DHI-TPC-BF5641-TB25F12-DC-S5-V1 | 1.0.01.34.15544-9001 | 10 | 2.35 | 0.166366 | 2.7 | 0.016637 | 36 | Dahua Radiometry Box Camera | 92.4 | 44.9 | 40.1 | 8525893900 | Thermography 4 MP 25mm IP67 POE+ | • Thermal and Visible Dual Channels for 7×24h Monitoring • Abnormal Temperature Detection and Heat Detection to Identify Potential Fire Hazards • ePoE Supports Up to 800m Long Transmission Distance (CAT-6 Cable) • 10~30mm Visible Zoom Lens Helps to Capture More Details from Greater Distance • Wide Temperature Measurement Range of –20 °C to +550 °C by Max. (±2 °C, ±2%) Accuracy • Built-in White Light & Audio Alarm • IP67 Protection and Operates from -40°C to +70°C for Extreme Environmental Conditions |  |  | Country BOM | ML414H-IV01E | Released
others | others | Project | General Thermal Device | DHI-TPC-BF5641-T | DHI-TPC-BF5641-TB35Z3-DM-S2 | Delisting | Vanadium oxide uncooled focal plane detector. 4Megapixel progressive scan CMOS (1/1.8"). Temperature measurement range of –20 °C to +550 °C. Heat detection and alarm, tripwire, intrusion, linkage action of multiple triggering rules, and target filtering. Wide input voltage 12 VDC ± 20%, and PoE power supply. Illumination distance is up to 80 m. IP67 rated. | 3250.00 | 3821.00 |  | 4777.00 | 5326.00 | 5707.00 | 7133.00 | 1.0.01.34.13356-9002 | 6923169715018 | DHI-TPC-BF5641-TB35Z3-DC-S5-V1 | 1.0.01.34.15545-9001 | 10 | 2.35 | 0.166366 | 2.7 | 0.016637 | 36 | Dahua Radiometry Box Camera | 92.4 | 44.9 | 40.1 | 8525893900 | Thermography 4 MP 35mm IP67 POE+ | • Thermal and Visible Dual Channels for 7×24h Monitoring • Abnormal Temperature Detection and Heat Detection to Identify Potential Fire Hazards • ePoE Supports Up to 800m Long Transmission Distance (CAT-6 Cable) • 10~30mm Visible Zoom Lens Helps to Capture More Details from Greater Distance • Wide Temperature Measurement Range of –20 °C to +550 °C by Max. (±2 °C, ±2%) Accuracy • Built-in White Light & Audio Alarm • IP67 Protection and Operates from -40°C to +70°C for Extreme Environmental Conditions |  |  | Country BOM | ML414H-IV01E | Released
others | others | Project | General Thermal Device | DHI-TPC-BF5641 | DHI-TPC-BF5641-B5F4-DM-S2 | Delisting | Vanadium oxide uncooled focal plane detector. 4Megapixel progressive scan CMOS (1/1.8"). Heat detection and alarm, tripwire, intrusion, linkage action of multiple triggering rules, and target filtering. Wide input voltage 12 VDC ± 20%, and PoE power supply. Illumination distance is up to 80 m. IP67 rated. | 2400.00 | 2822.00 |  | 3528.00 | 3933.00 | 4214.00 | 5268.00 | 1.0.01.34.13362-9002 | 6923169715070 | DHI-TPC-BF5641-B5F4-DC-S5-V1 | 1.0.01.34.15529-9001 | 10 | 2.35 | 0.166366 | 2.7 | 0.016637 | 36 | Dahua Monitor Box Camera | 92.4 | 44.9 | 40.1 | 8525893900 | 4 MP 5mm IP67 POE+ | • Thermal and Visible Dual Channels for 7×24h Monitoring • Integrates Multiple Advanced Perimeter Algorithms, with High Precision and Low False Alarms • ePoE Supports Up to 800m Long Transmission Distance (CAT-6 Cable) • 10~30mm Visible Zoom Lens Helps to Capture More Details from Greater Distance • Built-in White Light & Audio Alarm • IP67 Protection and Operates from -40°C to +70°C for Extreme Environmental Conditions |  |  | Country BOM | ML414H-IV01E | Released
others | others | Project | General Thermal Device | DHI-TPC-BF5641 | DHI-TPC-BF5641-B9F4-DM-S2 | Delisting | Vanadium oxide uncooled focal plane detector. 4Megapixel progressive scan CMOS (1/1.8"). Temperature measurement range of –20 °C to +550 °C. Heat detection and alarm, tripwire, intrusion, linkage action of multiple triggering rules, and target filtering. Wide input voltage 12 VDC ± 20%, and PoE power supply. Illumination distance is up to 80 m. IP67 rated. | 2400.00 | 2822.00 |  | 3528.00 | 3933.00 | 4214.00 | 5268.00 | 1.0.01.34.13363-9002 | 6923169715087 | DHI-TPC-BF5641-B9F4-DC-S5-V1 | 1.0.01.34.15530-9001 | 10 | 2.35 | 0.166366 | 2.7 | 0.016637 | 36 | Dahua Monitor Box Camera | 92.4 | 44.9 | 40.1 | 8525893900 | 4 MP 9mm IP67 POE+ | • Thermal and Visible Dual Channels for 7×24h Monitoring • Integrates Multiple Advanced Perimeter Algorithms, with High Precision and Low False Alarms • ePoE Supports Up to 800m Long Transmission Distance (CAT-6 Cable) • 10~30mm Visible Zoom Lens Helps to Capture More Details from Greater Distance • Built-in White Light & Audio Alarm • IP67 Protection and Operates from -40°C to +70°C for Extreme Environmental Conditions |  |  | Country BOM | ML414H-IV01E | Released
others | others | Project | General Thermal Device | DHI-TPC-BF5641 | DHI-TPC-BF5641-B13F6-DM-S2 | Delisting | Vanadium oxide uncooled focal plane detector. 4Megapixel progressive scan CMOS (1/1.8"). Heat detection and alarm, tripwire, intrusion, linkage action of multiple triggering rules, and target filtering. Wide input voltage 12 VDC ± 20%, and PoE power supply. Illumination distance is up to 80 m. IP67 rated. | 2400.00 | 2822.00 |  | 3528.00 | 3933.00 | 4214.00 | 5268.00 | 1.0.01.34.13364-9002 | 6923169715094 | DHI-TPC-BF5641-B13F6-DC-S5-V1 | 1.0.01.34.15531-9001 | 10 | 2.35 | 0.166366 | 2.7 | 0.016637 | 36 | Dahua Monitor Box Camera | 92.4 | 44.9 | 40.1 | 8525893900 | 4 MP 13mm IP67 POE+ | • Thermal and Visible Dual Channels for 7×24h Monitoring • Integrates Multiple Advanced Perimeter Algorithms, with High Precision and Low False Alarms • ePoE Supports Up to 800m Long Transmission Distance (CAT-6 Cable) • 10~30mm Visible Zoom Lens Helps to Capture More Details from Greater Distance • Built-in White Light & Audio Alarm • IP67 Protection and Operates from -40°C to +70°C for Extreme Environmental Conditions |  |  | Country BOM | ML414H-IV01E | Released
others | others | Project | General Thermal Device | DHI-TPC-BF5641 | DHI-TPC-BF5641-B19F12-DM-S2 | Delisting | Vanadium oxide uncooled focal plane detector. 4Megapixel progressive scan CMOS (1/1.8"). Heat detection and alarm, tripwire, intrusion, linkage action of multiple triggering rules, and target filtering. Wide input voltage 12 VDC ± 20%, and PoE power supply. Illumination distance is up to 80 m. IP67 rated. | 2450.00 | 2881.00 |  | 3602.00 | 4015.00 | 4302.00 | 5377.00 | 1.0.01.34.13365-9002 | 6923169715100 | DHI-TPC-BF5641-B19F12-DC-S5-V1 | 1.0.01.34.15532-9001 | 10 | 2.35 | 0.166366 | 2.7 | 0.016637 | 36 | Dahua Monitor Box Camera | 92.4 | 44.9 | 40.1 | 8525893900 | 4 MP 19mm IP67 POE+ | • Thermal and Visible Dual Channels for 7×24h Monitoring • Integrates Multiple Advanced Perimeter Algorithms, with High Precision and Low False Alarms • ePoE Supports Up to 800m Long Transmission Distance (CAT-6 Cable) • 10~30mm Visible Zoom Lens Helps to Capture More Details from Greater Distance • Built-in White Light & Audio Alarm • IP67 Protection and Operates from -40°C to +70°C for Extreme Environmental Conditions |  |  | Country BOM | ML414H-IV01E | Released
others | others | Project | General Thermal Device | DHI-TPC-BF5641 | DHI-TPC-BF5641-B25F12-DM-S2 | Delisting | Vanadium oxide uncooled focal plane detector. 4Megapixel progressive scan CMOS (1/1.8"). Heat detection and alarm, tripwire, intrusion, linkage action of multiple triggering rules, and target filtering. Wide input voltage 12 VDC ± 20%, and PoE power supply. Illumination distance is up to 80 m. IP67 rated. | 2500.00 | 2939.00 |  | 3674.00 | 4097.00 | 4390.00 | 5487.00 | 1.0.01.34.13366-9002 | 6923169715117 | DHI-TPC-BF5641-B25F12-DC-S5-V1 | 1.0.01.34.15533-9001 | 10 | 2.35 | 0.166366 | 2.7 | 0.016637 | 36 | Dahua Monitor Box Camera | 92.4 | 44.9 | 40.1 | 8525893900 | 4 MP 25mm IP67 POE+ | • Thermal and Visible Dual Channels for 7×24h Monitoring • Integrates Multiple Advanced Perimeter Algorithms, with High Precision and Low False Alarms • ePoE Supports Up to 800m Long Transmission Distance (CAT-6 Cable) • 10~30mm Visible Zoom Lens Helps to Capture More Details from Greater Distance • Built-in White Light & Audio Alarm • IP67 Protection and Operates from -40°C to +70°C for Extreme Environmental Conditions |  |  | Country BOM | ML414H-IV01E | Released
others | others | Project | General Thermal Device | DHI-TPC-BF5641 | DHI-TPC-BF5641-B35Z3-DM-S2 | Delisting | Vanadium oxide uncooled focal plane detector. 4Megapixel progressive scan CMOS (1/1.8"). Heat detection and alarm, tripwire, intrusion, linkage action of multiple triggering rules, and target filtering. Wide input voltage 12 VDC ± 20%, and PoE power supply. Illumination distance is up to 80 m. IP67 rated. | 2800.00 | 3292.00 |  | 4115.00 | 4589.00 | 4916.00 | 6145.00 | 1.0.01.34.13367-9002 | 6923169715124 | DHI-TPC-BF5641-B35Z3-DC-S5-V1 | 1.0.01.34.15534-9001 | 10 | 2.35 | 0.166366 | 2.7 | 0.016637 | 36 | Dahua Monitor Box Camera | 92.4 | 44.9 | 40.1 | 8525893900 | 4 MP 35mm IP67 POE+ | • Thermal and Visible Dual Channels for 7×24h Monitoring • Integrates Multiple Advanced Perimeter Algorithms, with High Precision and Low False Alarms • ePoE Supports Up to 800m Long Transmission Distance (CAT-6 Cable) • 10~30mm Visible Zoom Lens Helps to Capture More Details from Greater Distance • Built-in White Light & Audio Alarm • IP67 Protection and Operates from -40°C to +70°C for Extreme Environmental Conditions |  |  | Country BOM | ML414H-IV01E | Released
others | others | Project | General Thermal Device | DHI-TPC-BF5641 | DHI-TPC-BF5641-B13F6-DM-J-S2 | Delisting | Vanadium oxide uncooled focal plane detector. 4Megapixel progressive scan CMOS (1/1.8"). Heat detection and alarm, tripwire, intrusion, linkage action of multiple triggering rules, and target filtering. Wide input voltage 12 VDC ± 20%, and PoE power supply. Circular junction box. Illumination distance is up to 80 m. IP67 rated. | 2400.00 | 2715.00 | 3194.00 | 3620.00 | 3879.00 | 4177.00 | 5221.00 | 1.0.01.34.13430-0003 | 6923172525932 | DHI-TPC-BF5641-B13F6-DC-J-S5-V1 | 1.0.01.34.15703-9001 | 4 | 2.35 | 0.068094 | 2.7 | 0.017024 | 36 | Dahua Monitor Box Camera | 48.5 | 39.0 | 36.0 | 8525893900 | 4 MP 13mm IP67 POE | • Thermal and Visible Dual Channels for 7×24h Monitoring • Integrates Multiple Advanced Perimeter Algorithms, with High Precision and Low False Alarms • ePoE Supports Up to 800m Long Transmission Distance (CAT-6 Cable) • 10~30mm Visible Zoom Lens Helps to Capture More Details from Greater Distance • Built-in White Light & Audio Alarm • IP67 Protection and Operates from -40°C to +70°C for Extreme Environmental Conditions |  |  | Country BOM | ML414H-IV01E | Released
others | others | Project | General Thermal Device | DHI-TPC-BF5641 | DHI-TPC-BF5641-B25F12-DM-J-S2 | Delisting | Vanadium oxide uncooled focal plane detector. 4Megapixel progressive scan CMOS (1/1.8"). Heat detection and alarm, tripwire, intrusion, linkage action of multiple triggering rules, and target filtering. Wide input voltage 12 VDC ± 20%, and PoE power supply. Circular junction box. Illumination distance is up to 80 m. IP67 rated. | 2500.00 | 2939.00 |  | 3674.00 | 4097.00 | 4390.00 | 5487.00 | 1.0.01.34.13432 | 6923172527165 | DHI-TPC-BF5641-B25F12-DC-J-S5-V1 | 1.0.01.34.15705-9001 | 4 | 2.35 | 0.068094 | 2.7 | 0.017024 | 36 | Dahua Monitor Box Camera | 48.5 | 39.0 | 36.0 | 8525893900 | 4 MP 25mm IP67 POE | • Thermal and Visible Dual Channels for 7×24h Monitoring • Integrates Multiple Advanced Perimeter Algorithms, with High Precision and Low False Alarms • ePoE Supports Up to 800m Long Transmission Distance (CAT-6 Cable) • 10~30mm Visible Zoom Lens Helps to Capture More Details from Greater Distance • Built-in White Light & Audio Alarm • IP67 Protection and Operates from -40°C to +70°C for Extreme Environmental Conditions |  |  | Basic BOM | ML414H-IV01E | Sample Release
others | others | Project | General Thermal Device | DHI-TPC-BF5641-T | DHI-TPC-BF5641-TB13F6-DM-J-S2 | Delisting | Vanadium oxide uncooled focal plane detector. 4Megapixel progressive scan CMOS (1/1.8"). Temperature measurement range of –20 °C to +550 °C. Heat detection and alarm, tripwire, intrusion, linkage action of multiple triggering rules, and target filtering. Wide input voltage 12 VDC ± 20%, and PoE power supply. Circular junction box. Illumination distance is up to 80 m. IP67 rated. | 2990.00 | 3515.00 |  | 4394.00 | 4900.00 | 5250.00 | 6562.00 | 1.0.01.34.13441-0003 | 6923172531285 | DHI-TPC-BF5641-TB13F6-DC-J-S5-V1 | 1.0.01.34.15690-9001 | 4 | 2.35 | 0.068094 | 2.7 | 0.017024 | 36 | Dahua Radiometry Box Camera | 48.5 | 39.0 | 36.0 | 8525893900 | Thermography 4 MP 13mm IP67 POE | • Thermal and Visible Dual Channels for 7×24h Monitoring • Abnormal Temperature Detection and Heat Detection to Identify Potential Fire Hazards • ePoE Supports Up to 800m Long Transmission Distance (CAT-6 Cable) • 10~30mm Visible Zoom Lens Helps to Capture More Details from Greater Distance • Wide Temperature Measurement Range of –20 °C to +550 °C by Max. (±2 °C, ±2%) Accuracy • Built-in White Light & Audio Alarm • IP67 Protection and Operates from -40°C to +70°C for Extreme Environmental Conditions |  |  | Country BOM | ML414H-IV01E | Released
others | others | Project | General Thermal Device | DHI-TPC-BF5641-T | DHI-TPC-BF5641-TB35Z3-DM-J-S2 | Delisting | Vanadium oxide uncooled focal plane detector. 4Megapixel progressive scan CMOS (1/1.8"). Temperature measurement range of –20 °C to +550 °C. Heat detection and alarm, tripwire, intrusion, linkage action of multiple triggering rules, and target filtering. Wide input voltage 12 VDC ± 20%, and PoE power supply. Circular junction box. Illumination distance is up to 80 m. IP67 rated. | 3250.00 | 3821.00 |  | 4777.00 | 5326.00 | 5707.00 | 7133.00 | 1.0.01.34.13444-0003 | 6923172531315 | DHI-TPC-BF5641-TB35Z3-DC-J-S5-V1 | 1.0.01.34.15693-9001 | 4 | 2.35 | 0.068094 | 2.7 | 0.017024 | 36 | Dahua Radiometry Box Camera | 48.5 | 39.0 | 36.0 | 8525893900 | Thermography 4 MP 35mm IP67 POE | • Thermal and Visible Dual Channels for 7×24h Monitoring • Abnormal Temperature Detection and Heat Detection to Identify Potential Fire Hazards • ePoE Supports Up to 800m Long Transmission Distance (CAT-6 Cable) • 10~30mm Visible Zoom Lens Helps to Capture More Details from Greater Distance • Wide Temperature Measurement Range of –20 °C to +550 °C by Max. (±2 °C, ±2%) Accuracy • Built-in White Light & Audio Alarm • IP67 Protection and Operates from -40°C to +70°C for Extreme Environmental Conditions |  |  | Country BOM | ML414H-IV01E | Released
others | others | Project | Specialized Thermal Device | DHI-TPC-BF5641 | DHI-TPC-BF5641-B13F6-DM-AC-S2 | Delisting | Vanadium oxide uncooled focal plane detector. 4Megapixel progressive scan CMOS. Offers various AI functions such as heat detection, tripwire, intrusion, linkage action of multiple triggering rules, and target filtering. Wide input voltage 12 VDC ± 20%, adn PoE power supply. IR illumination distance ≥ 80 m. IP67 rated. | 2850.00 | 3351.00 |  | 4189.00 | 4468.00 | 4787.00 | 5983.00 | 1.0.01.34.13953-9001 | 6923172585066 |  |  | 10 | 2.35 | 0.166366 | 2.7 | 0.016637 | 36 | Overseas HG Security Bullet Camera | 92.4 | 44.9 | 40.1 | 8525893900 | 4 MP 13mm IP67 POE |  |  |  | Country BOM | ML414H-IV01E | Released
others | others | Project | Specialized Thermal Device | DHI-TPC-BF5641 | DHI-TPC-BF5641-B25F12-DM-AC-S2 | Delisting | Vanadium oxide uncooled focal plane detector. 4Megapixel progressive scan CMOS. Offers various AI functions such as heat detection, tripwire, intrusion, linkage action of multiple triggering rules, and target filtering. Wide input voltage 12 VDC ± 20%, adn PoE power supply. IR illumination distance ≥ 80 m. IP67 rated. | 2850.00 | 3351.00 |  | 4189.00 | 4468.00 | 4787.00 | 5983.00 | 1.0.01.34.13954-9001 | 6923172585073 |  |  | 10 | 2.35 | 0.166366 | 2.7 | 0.016637 | 36 | Overseas HG Security Box Camera | 92.4 | 44.9 | 40.1 | 8525893900 | 4 MP 25mm IP67 POE |  |  |  | Country BOM | ML414H-IV01E | Released
others | others | Project | Specialized Thermal Device | DHI-TPC-BF5641 | DHI-TPC-BF5641-B35Z3-DM-AC-S2 | Delisting | Vanadium oxide uncooled focal plane detector. 4Megapixel progressive scan CMOS. Offers various AI functions such as heat detection, tripwire, intrusion, linkage action of multiple triggering rules, and target filtering. Wide input voltage 12 VDC ± 20%, adn PoE power supply. IR illumination distance ≥ 80 m. IP67 rated. | 3200.00 | 3762.00 |  | 4703.00 | 5244.00 | 5619.00 | 7023.00 | 1.0.01.34.13955-9001 | 6923172585080 |  |  | 10 | 2.35 | 0.166366 | 2.7 | 0.016637 | 36 | Overseas HG Security Bullet Camera | 92.4 | 44.9 | 40.1 | 8525893900 | 4 MP 35mm IP67 POE |  |  |  | Country BOM | ML414H-IV01E | Released
others | others | Project | SDT5X Series | DH-SDT5X405-4F-FA-0600 | DH-SDT5X405-4F-FA-0600 | Delisting | 1/1.8" 4Megapixel STARVIS™ CMOS 5x optical zoom Starlight technology Max. 50/60fps@4M IR distance up to 100m Auto-tracking Perimeter protection Face recognition Metadata IP67 | 1050.00 | 1235.00 |  | 1584.00 | 1764.00 | 1899.00 | 3798.00 | 1.0.01.07.14884-9001 | 6923172577931 |  |  | 1 | 9 | 0.076716 | 12.7 | 0.076716 | 36 | 4MP 5 Starlight IR NETWORK PTZ CAMERA | 36.4 | 36.4 | 57.9 | 8525833000 | Overview channel: NA; Detail channel: 5× 4MP IROverviewchannel:30m I/O 2/1 POE | • Dual PTZ System Provides Panoramic And Detailed Views • Multiple Detection Modes Adapt To Various Scenario Requirements • Auto-Calibration Feature Simplifies Setup And Enhances Accuracy • 4MP STARVIS™ CMOS Ensures High-Quality Imaging Performance • 5x Optical Zoom Delivers Flexible Surveillance Capability • 50/60fps@4M Provides Smooth And Real-Time Video Capture • 100m IR Illumination Supports Effective Night Monitoring • IP67 Rating Guarantees Durability In Harsh Environments |  |  | Country BOM | ML414H-IV01E | Released
others | others | Project | General Thermal Device | DHI-TPC-SD5441 | DHI-TPC-SD5441-B25Z45-BM-S24 | Delisting | Vanadium oxide uncooled focal plane detector. 4Megapixel progressive scan CMOS. Visible lens offers 45× optical zoom. Offers various AI functions such as boat, smoke, and heat detection, tripwire, target filtering and intrusion detection. IR illumination distance ≥100 m. Pan: 0° to 360°, Tilt: –10° to 90°. Wide input voltage of 36 VDC ± 50%. IP66 rated. Supports GPS. | 2350.00 | 2763.00 |  |  | 3851.00 | 4126.00 | 5158.00 | 1.0.01.34.12880-0008 | 6923172530189 | DHI-TPC-SD5441-B25Z45-DC-S24 | 1.0.01.34.14827-9002 | 1 | 8 | 0.053018 | 10 | 0.053018 | 36 | Dahua Monitor PTZ | 31.9 | 31.9 | 52.1 | 8525893900 | 4 MP 25mm IP66 POE | Auto tracking Boat detection Visible lens offers 45× optical zoom Maximum IR illumination distance is 100 m Wide input voltage 36 VDC ± 50%, and Hi-PoE |  |  | Country BOM | ML414H-IV01E | Released
others | others | Project | General Thermal Device | DHI-TPC-SD5441 | DHI-TPC-SD5441-B35Z45-BM-S24 | Delisting | Vanadium oxide uncooled focal plane detector. 4Megapixel progressive scan CMOS. Visible lens offers 40× optical zoom. Offers various AI functions such as boat, smoke, and fire detection, tripwire, target filtering and intrusion detection. IR illumination distance ≥100 m Pan: 0° to 360°, Tilt: –10° to 90°. Wide input voltage of 36 VDC ± 15%. IP66 rated. | 2650.00 | 3116.00 |  |  | 4343.00 | 4653.00 | 5816.00 | 1.0.01.34.12881-0008 | 6923172530202 | DHI-TPC-SD5441-B35Z45-DC-S24 | 1.0.01.34.14828-9002 | 1 | 8 | 0.053018 | 10 | 0.053018 | 36 | Dahua Monitor PTZ | 31.9 | 31.9 | 52.1 | 8525893900 | 4 MP 35mm IP66 POE | Auto tracking Boat detection Visible lens offers 45× optical zoom Maximum IR illumination distance is 100 m Wide input voltage 36 VDC ± 50%, and Hi-PoE |  |  | Country BOM | ML414H-IV01E | Released
others | others | Project | General Thermal Device | DHI-TPC-SD5441 | DHI-TPC-SD5441-B50Z45-BM-S24 | Delisting | Vanadium oxide uncooled focal plane detector. 4Megapixel progressive scan CMOS. Visible lens offers 40× optical zoom. Offers various AI functions such as boat, smoke, and fire detection, tripwire, target filtering and intrusion detection. IR illumination distance ≥100 m Pan: 0° to 360°, Tilt: –10° to 90°. Wide input voltage of 36 VDC ± 15%. IP66 rated. | 3040.00 | 3574.00 |  |  | 4982.00 | 5338.00 | 6672.00 | 1.0.01.34.12882-0005 | 6923172530219 | DHI-TPC-SD5441-B50Z45-DC-S24 | 1.0.01.34.14829-9002 | 1 | 8 | 0.053018 | 10 | 0.053018 | 36 | Dahua Monitor PTZ | 31.9 | 31.9 | 52.1 | 8525893900 | 4 MP 50mm IP66 POE | Auto tracking Boat detection Visible lens offers 45× optical zoom Maximum IR illumination distance is 100 m Wide input voltage 36 VDC ± 50%, and Hi-PoE |  |  | Country BOM | ML414H-IV01E | Released
others | others | Project | General Thermal Device | DHI-TPC-SD5441-T | DHI-TPC-SD5441-TB13Z45-BM-S24 | Delisting | Vanadium oxide uncooled focal plane detector. 4Megapixel progressive scan CMOS. Visible lens offers 40× optical zoom. Offers various AI functions such as boat, smoke, and fire detection, tripwire, target filtering and intrusion detection. IR illumination distance ≥100 m Pan: 0° to 360°, Tilt: –10° to 90°. Temperature measurement range of –20 °C to +550 °C. Wide input voltage of 36 VDC ± 15%. IP66 rated. | 2550.00 | 2998.00 |  |  | 4177.00 | 4476.00 | 5595.00 | 1.0.01.34.12883-0005 | 6923172530226 | DHI-TPC-SD5441-TB13Z45-DC-S24-M | 1.0.01.34.14814-9002 | 1 | 8 | 0.053018 | 10 | 0.053018 | 36 | Dahua Radiometry PTZ | 31.9 | 31.9 | 52.1 | 8525893900 | Thermography 4 MP 13mm IP66 POE | Auto tracking Boat detection Visible lens offers 45× optical zoom Maximum IR illumination distance is 100 m Wide input voltage 36 VDC ± 50%, and Hi-PoE |  |  | Country BOM | ML414H-IV01E | Released
others | others | Project | General Thermal Device | DHI-TPC-SD5441-T | DHI-TPC-SD5441-TB25Z45-BM-S24 | Delisting | Vanadium oxide uncooled focal plane detector. 4Megapixel progressive scan CMOS. Visible lens offers 40× optical zoom. Offers various AI functions such as boat, smoke, and fire detection, tripwire, target filtering and intrusion detection. IR illumination distance ≥100 m Pan: 0° to 360°, Tilt: –10° to 90°. Temperature measurement range of –20 °C to +550 °C. Wide input voltage of 36 VDC ± 15%. IP66 rated. | 2648.00 | 3113.00 |  |  | 4338.00 | 4648.00 | 5810.00 | 1.0.01.34.12884-0006 | 6923172530233 | DHI-TPC-SD5441-TB25Z45-DC-S24-M | 1.0.01.34.14816-9002 | 1 | 8 | 0.053018 | 10 | 0.053018 | 36 | Dahua Radiometry PTZ | 31.9 | 31.9 | 52.1 | 8525893900 | Thermography 4 MP 25mm IP66 POE | Auto tracking Boat detection Visible lens offers 45× optical zoom Maximum IR illumination distance is 100 m Wide input voltage 36 VDC ± 50%, and Hi-PoE |  |  | Country BOM | ML414H-IV01E | Released
others | others | Project | General Thermal Device | DHI-TPC-SD5441-T | DHI-TPC-SD5441-TB35Z45-BM-S24 | Delisting | Vanadium oxide uncooled focal plane detector. 4Megapixel progressive scan CMOS. Visible lens offers 40× optical zoom. Offers various AI functions such as boat, smoke, and fire detection, tripwire, target filtering and intrusion detection. IR illumination distance ≥100 m Pan: 0° to 360°, Tilt: –10° to 90°. Temperature measurement range of –20 °C to +550 °C. Wide input voltage of 36 VDC ± 15%. IP66 rated. | 2991.00 | 3517.00 |  |  | 4900.00 | 5250.00 | 6563.00 | 1.0.01.34.12885-0004 | 6923172530240 | DHI-TPC-SD5441-TB35Z45-DC-S24-M | 1.0.01.34.14818-9002 | 1 | 8 | 0.053018 | 10 | 0.053018 | 36 | Dahua Radiometry PTZ | 31.9 | 31.9 | 52.1 | 8525893900 | Thermography 4 MP 35mm IP66 POE | Auto tracking Boat detection Visible lens offers 45× optical zoom Maximum IR illumination distance is 100 m Wide input voltage 36 VDC ± 50%, and Hi-PoE |  |  | Country BOM | ML414H-IV01E | Released
others | others | Project | General Thermal Device | DHI-TPC-SD5441-T | DHI-TPC-SD5441-TB50Z45-BM-S24 | Delisting | Vanadium oxide uncooled focal plane detector. 4Megapixel progressive scan CMOS. Visible lens offers 40× optical zoom. Offers various AI functions such as boat, smoke, and fire detection, tripwire, target filtering and intrusion detection. IR illumination distance ≥100 m Pan: 0° to 360°, Tilt: –10° to 90°. Temperature measurement range of –20 °C to +550 °C. Wide input voltage of 36 VDC ± 15%. IP66 rated. | 3579.00 | 4208.00 |  |  | 5864.00 | 6283.00 | 7854.00 | 1.0.01.34.12886-0005 | 6923172530257 | DHI-TPC-SD5441-TB50Z45-DC-S24-M | 1.0.01.34.14819-9002 | 1 | 8 | 0.053018 | 10 | 0.053018 | 36 | Dahua Radiometry PTZ | 31.9 | 31.9 | 52.1 | 8525893900 | Thermography 4 MP 50mm IP66 POE | Auto tracking Boat detection Visible lens offers 45× optical zoom Maximum IR illumination distance is 100 m Wide input voltage 36 VDC ± 50%, and Hi-PoE |  |  | Country BOM | ML414H-IV01E | Released
others | others | Project | General Thermal Device | DHI-TPC-SD5441-T | DHI-TPC-SD5441-TB7Z45-BM-S24 | Delisting | Vanadium oxide uncooled focal plane detector. 4Megapixel progressive scan CMOS. Visible lens offers 40× optical zoom. Offers various AI functions such as boat, smoke, and fire detection, tripwire, target filtering and intrusion detection. IR illumination distance ≥100 m Pan: 0° to 360°, Tilt: –10° to 90°. Temperature measurement range of –20 °C to +550 °C. Wide input voltage of 36 VDC ± 15%. IP66 rated. | 2550.00 | 2998.00 |  |  | 4177.00 | 4476.00 | 5595.00 | 1.0.01.34.12887-0005 | 6923172530264 | DHI-TPC-SD5441-TB7Z45-DC-S24-M | 1.0.01.34.14813-9002 | 1 | 8 | 0.053018 | 10 | 0.053018 | 36 | Dahua Radiometry PTZ | 31.9 | 31.9 | 52.1 | 8525893900 | Thermography 4 MP 7mm IP66 POE | Auto tracking Boat detection Visible lens offers 45× optical zoom Maximum IR illumination distance is 100 m Wide input voltage 36 VDC ± 50%, and Hi-PoE |  |  | Country BOM | ML414H-IV01E | Released
others | others | Project | General Thermal Device | DHI-TPC-SD5641 | DHI-TPC-SD5641-B18Z45-DM-S24 | Delisting | Vanadium oxide uncooled focal plane detector. 4Megapixel progressive scan CMOS. Visible lens offers 40× optical zoom. Offers various AI functions such as boat, smoke, and fire detection, tripwire, target filtering and intrusion detection. IR illumination distance ≥100 m Pan: 0° to 360°, Tilt: –10° to 90°. Wide input voltage of 36 VDC ± 15%. IP66 rated. | 3250.00 | 3821.00 |  |  | 5326.00 | 5707.00 | 7133.00 | 1.0.01.34.12896-0004 | 6923172530271 | DHI-TPC-SD5641-B25Z45-DC-S24 | 1.0.01.34.14611-9001 | 1 | 8 | 0.053018 | 10 | 0.053018 | 36 | Dahua Monitor PTZ | 31.9 | 31.9 | 52.1 | 8525893900 | 4 MP 18mm IP66 POE | Auto tracking Boat detection Visible lens offers 45× optical zoom Maximum IR illumination distance is 100 m Wide input voltage 36 VDC ± 50%, and Hi-PoE |  |  | Country BOM | ML414H-IV01E | Released
others | others | Project | General Thermal Device | DHI-TPC-SD5641 | DHI-TPC-SD5641-B25Z45-DM-S24 | Delisting | Vanadium oxide uncooled focal plane detector. 4Megapixel progressive scan CMOS. Visible lens offers 40× optical zoom. Offers various AI functions such as boat, smoke, and fire detection, tripwire, target filtering and intrusion detection. IR illumination distance ≥100 m Pan: 0° to 360°, Tilt: –10° to 90°. Wide input voltage of 36 VDC ± 15%. IP66 rated. | 3350.00 | 3939.00 |  |  | 5490.00 | 5882.00 | 7353.00 | 1.0.01.34.12897-0004 | 6923172530288 | DHI-TPC-SD5641-B35Z45-DC-S24 | 1.0.01.34.14612-9002 | 1 | 8 | 0.053018 | 10 | 0.053018 | 36 | Dahua Monitor PTZ | 31.9 | 31.9 | 52.1 | 8525893900 | 4 MP 25mm IP66 POE | Auto tracking Boat detection Visible lens offers 45× optical zoom Maximum IR illumination distance is 100 m Wide input voltage 36 VDC ± 50%, and Hi-PoE |  |  | Country BOM | ML414H-IV01E | Released
others | others | Project | General Thermal Device | DHI-TPC-SD5641 | DHI-TPC-SD5641-B35Z45-DM-S24 | Delisting | Vanadium oxide uncooled focal plane detector. 4Megapixel progressive scan CMOS. Visible lens offers 40× optical zoom. Offers various AI functions such as boat, smoke, and fire detection, tripwire, target filtering and intrusion detection. IR illumination distance ≥100 m Pan: 0° to 360°, Tilt: –10° to 90°. Wide input voltage of 36 VDC ± 15%. IP66 rated. | 3625.00 | 4262.00 |  |  | 5941.00 | 6365.00 | 7956.00 | 1.0.01.34.12898-0003 | 6923172530431 | DHI-TPC-SD5641-B50Z45-DC-S24 | 1.0.01.34.14613-9002 | 1 | 8 | 0.053018 | 10 | 0.053018 | 36 | Dahua Monitor PTZ | 31.9 | 31.9 | 52.1 | 8525893900 | 4 MP 35mm IP66 POE | Auto tracking Boat detection Visible lens offers 45× optical zoom Maximum IR illumination distance is 100 m Wide input voltage 36 VDC ± 50%, and Hi-PoE |  |  | Country BOM | ML414H-IV01E | Released
others | others | Project | General Thermal Device | DHI-TPC-SD5641-T | DHI-TPC-SD5641-TB9Z45-DM-S24 | Delisting | Vanadium oxide uncooled focal plane detector. 4Megapixel progressive scan CMOS. Visible lens offers 40× optical zoom. Offers various AI functions such as boat, smoke, and fire detection, tripwire, target filtering and intrusion detection. IR illumination distance ≥100 m Pan: 0° to 360°, Tilt: –10° to 90°. Temperature measurement range of –20 °C to +550 °C. Wide input voltage of 36 VDC ± 15%. IP66 rated. | 3236.00 | 3805.00 |  |  | 5302.00 | 5681.00 | 7101.00 | 1.0.01.34.12899-0005 | 6923172530448 | DHI-TPC-SD5641-TB7Z45-DC-S24-M | 1.0.01.34.14808-9002 | 1 | 8 | 0.053018 | 10 | 0.053018 | 36 | Dahua Radiometry PTZ | 31.9 | 31.9 | 52.1 | 8525893900 | Thermography 4 MP 9mm IP66 POE | Auto tracking Boat detection Visible lens offers 45× optical zoom Maximum IR illumination distance is 100 m Wide input voltage 36 VDC ± 50%, and Hi-PoE |  |  | Country BOM | ML414H-IV01E | Released
others | others | Project | General Thermal Device | DHI-TPC-SD5641-T | DHI-TPC-SD5641-TB18Z45-DM-S24 | Delisting | Vanadium oxide uncooled focal plane detector. 4Megapixel progressive scan CMOS. Visible lens offers 40× optical zoom. Offers various AI functions such as boat, smoke, and fire detection, tripwire, target filtering and intrusion detection. IR illumination distance ≥100 m Pan: 0° to 360°, Tilt: –10° to 90°. Temperature measurement range of –20 °C to +550 °C. Wide input voltage of 36 VDC ± 15%. IP66 rated. | 3530.00 | 4150.00 |  |  | 5784.00 | 6197.00 | 7746.00 | 1.0.01.34.12900-0004 | 6923172530301 | DHI-TPC-SD5641-TB19Z45-DC-S24-M | 1.0.01.34.14809-9002 | 1 | 8 | 0.053018 | 10 | 0.053018 | 36 | Dahua Radiometry PTZ | 31.9 | 31.9 | 52.1 | 8525893900 | Thermography 4 MP 18mm IP66 POE | Auto tracking Boat detection Visible lens offers 45× optical zoom Maximum IR illumination distance is 100 m Wide input voltage 36 VDC ± 50%, and Hi-PoE |  |  | Country BOM | ML414H-IV01E | Released
others | others | Project | General Thermal Device | DHI-TPC-SD5641-T | DHI-TPC-SD5641-TB25Z45-DM-S24 | Delisting | Vanadium oxide uncooled focal plane detector. 4Megapixel progressive scan CMOS. Visible lens offers 40× optical zoom. Offers various AI functions such as boat, smoke, and fire detection, tripwire, target filtering and intrusion detection. IR illumination distance ≥100 m Pan: 0° to 360°, Tilt: –10° to 90°. Temperature measurement range of –20 °C to +550 °C. Wide input voltage of 36 VDC ± 15%. IP66 rated. | 3775.00 | 4438.00 |  |  | 6186.00 | 6627.00 | 8284.00 | 1.0.01.34.12901-0004 | 6923172530318 | DHI-TPC-SD5641-TB25Z45-DC-S24-M | 1.0.01.34.14810-9002 | 1 | 8 | 0.053018 | 10 | 0.053018 | 36 | Dahua Radiometry PTZ | 31.9 | 31.9 | 52.1 | 8525893900 | Thermography 4 MP 25mm IP66 POE | Auto tracking Boat detection Visible lens offers 45× optical zoom Maximum IR illumination distance is 100 m Wide input voltage 36 VDC ± 50%, and Hi-PoE |  |  | Country BOM | ML414H-IV01E | Released
others | others | Project | General Thermal Device | DHI-TPC-SD5641-T | DHI-TPC-SD5641-TB35Z45-DM-S24 | Delisting | Vanadium oxide uncooled focal plane detector. 4Megapixel progressive scan CMOS. Visible lens offers 40× optical zoom. Offers various AI functions such as boat, smoke, and fire detection, tripwire, target filtering and intrusion detection. IR illumination distance ≥100 m Pan: 0° to 360°, Tilt: –10° to 90°. Temperature measurement range of –20 °C to +550 °C. Wide input voltage of 36 VDC ± 15%. IP66 rated. | 4069.00 | 4784.00 |  |  | 6668.00 | 7144.00 | 8930.00 | 1.0.01.34.12902-0004 | 6923172530455 | DHI-TPC-SD5641-TB35Z45-DC-S24-M | 1.0.01.34.14811-9002 | 1 | 8 | 0.053018 | 10 | 0.053018 | 36 | Dahua Radiometry PTZ | 31.9 | 31.9 | 52.1 | 8525893900 | Thermography 4 MP 35mm IP66 POE | Auto tracking Boat detection Visible lens offers 45× optical zoom Maximum IR illumination distance is 100 m Wide input voltage 36 VDC ± 50%, and Hi-PoE |  |  | Country BOM | ML414H-IV01E | Released
others | others | Project | General Thermal Device | DHI-TPC-SD5641-T | DHI-TPC-SD5641-TB5Z45-DM-S24 | Delisting | Vanadium oxide uncooled focal plane detector. 4Megapixel progressive scan CMOS. Visible lens offers 40× optical zoom. Offers various AI functions such as boat, smoke, and fire detection, tripwire, target filtering and intrusion detection. IR illumination distance ≥100 m Pan: 0° to 360°, Tilt: –10° to 90°. Temperature measurement range of –20 °C to +550 °C. Wide input voltage of 36 VDC ± 15%. IP66 rated. | 3236.00 | 3805.00 |  |  | 5302.00 | 5681.00 | 7101.00 | 1.0.01.34.12903-0005 | 6923172530325 | DHI-TPC-SD5641-TB7Z45-DC-S24-M | 1.0.01.34.14808-9002 | 1 | 8 | 0.053018 | 10 | 0.053018 | 36 | Dahua Radiometry PTZ | 31.9 | 31.9 | 52.1 | 8525893900 | Thermography 4 MP 5mm IP66 POE | Auto tracking Boat detection Visible lens offers 45× optical zoom Maximum IR illumination distance is 100 m Wide input voltage 36 VDC ± 50%, and Hi-PoE |  |  | Country BOM | ML414H-IV01E | Released
others | others | Project | Specialized Thermal Device | DHI-TPC-SD5441 | DHI-TPC-SD5441-B25Z45-BM-AC-S24 | Delisting | Vanadium oxide uncooled focal plane detector. 4Megapixel progressive scan CMOS. Visible lens offers 45× optical zoom. Offers various AI functions such as boat detection, smoke detection, heat detection, tripwire, intrusion, and target filtering. IR illumination distance ≥ 100 m. Pan: 0° to 360°, tilt: –10° to 90°. Wide voltage input 36 VDC ± 50%. IP66 rated. | 2850.00 | 3351.00 |  |  | 4468.00 | 4787.00 | 5983.00 | 1.0.01.34.13916 | 6923169754925 |  |  | 1 | 8 | 0.053018 | 10 | 0.053018 | 24 | Overseas HG Security Speed Dome Camera | 31.9 | 31.9 | 52.1 | 8525893900 | 4 MP 25mm IP66 POE |  |  |  | Basic BOM | ML414H-IV01E | Released
others | others | Project | Specialized Thermal Device | DHI-TPC-SD5441 | DHI-TPC-SD5441-B35Z45-BM-AC-S24 | Delisting | Vanadium oxide uncooled focal plane detector. 4Megapixel progressive scan CMOS. Visible lens offers 45× optical zoom. Offers various AI functions such as boat detection, smoke detection, heat detection, tripwire, intrusion, and target filtering. IR illumination distance ≥ 100 m. Pan: 0° to 360°, tilt: –10° to 90°. Wide voltage input 36 VDC ± 50%. IP66 rated. | 3200.00 | 3762.00 |  |  | 5016.00 | 5374.00 | 6718.00 | 1.0.01.34.13917 | 6923169754932 |  |  | 1 | 8 | 0.053018 | 10 | 0.053018 | 24 | Overseas HG Security Speed Dome Camera | 31.9 | 31.9 | 52.1 | 8525893900 | 4 MP 35mm IP66 POE |  |  |  | Basic BOM | ML414H-IV01E | Released
others | others | Project | Specialized Thermal Device | DHI-TPC-SD5441 | DHI-TPC-SD5441-B50Z45-BM-AC-S24 | Delisting | Vanadium oxide uncooled focal plane detector. 4Megapixel progressive scan CMOS. Visible lens offers 45× optical zoom. Offers various AI functions such as boat detection, smoke detection, heat detection, tripwire, intrusion, and target filtering. IR illumination distance ≥ 100 m. Pan: 0° to 360°, tilt: –10° to 90°. Wide voltage input 36 VDC ± 50%. IP66 rated. | 3800.00 | 4468.00 |  |  | 5957.00 | 6382.00 | 7978.00 | 1.0.01.34.13921 | 6923169754970 |  |  | 1 | 8 | 0.053018 | 10 | 0.053018 | 24 | Overseas HG Security Speed Dome Camera | 31.9 | 31.9 | 52.1 | 8525893900 | 4 MP 50mm IP66 POE |  |  |  | Basic BOM | ML414H-IV01E | Released
others | others | Distribution | Electronic Anti-theft System (EAS) | DHI-ISC-EAA2-C101-P | DHI-ISC-EAA2-C101-P | Delisting | Superior detection distance, max detection distance can be 2.4 meters (pencil tag DHI-ISC-ETA5-T901). Excellent anti-interference, continuous working in complex electromagnetic . Build-in 1.3 inch OLED display with convenient configuration. Auto/manual adjust phase to effectively handle different kinds of interference. Alarm volume and alarm tone are both adjustable. The primary and replica antenna are all integrated transceivers, three modes can be selected: RX, TX, TR mode. The primary antenna can connect up to 2 replica antennas as 1 set system. Multi-system can work together. Stylish and minimalist appearance, beautiful and elegant, high strength plastic shell, solid and easy to install. Economic operating power consumption, energy-saving and environment-friendly. Support firmware upgrade. CCTV monitoring linkage. Supports multi-language (Optional). Supports DSS Pro platforms. Support WEB interface. Support cloud services, remote configuration. | 209.00 | 255.00 | 290.00 | 300.00 | 319.00 | 340.00 | 567.00 | 1.0.01.46.10025 | 6923172560704 |  |  | 1 | 9.0 | 0.154714 | 8.5 | 0.154714 | 24 | Lite Network ABS EAS AM Antenna (Primary, 220V) | 157.7 | 19.7 | 49.8 | 8531100000 |  | EAS Label and Tag Detection It can effectively detect AM frequency band labels and tags within the coverage range. Once the product with a label or tag passes through the antenna, a sound and light alarm will be triggered, and the alarm volume can be adjusted as needed. Anti-inference Adjustment Supports configurations such as multi-level alarm sensitivity and threshold, antenna gain, multi-mode transmission, and real-time interference indicator. It is beneficial for the equipment to effectively adapt to the vast majority of interference environments. And the parameters and phase synchronization can be easily set through the buttons and screen. Phase Adjustment Technology Multi-phase scanning technology makes for the precise recognition of the labels or tags in all directions. Therefore, fewer antennas and smaller labels or tags can be used for a more affordable cost.Moreover, the phase can be displayed as a waveform diagram on the web. |  |  | Basic BOM | CR2032 | Released |  | CE,RoHS
others | others | Project | Video Door Phone | DHI-VTO6521K | DHI-VTO6521K | Delisting | 4.3-inch LCD display with easy-to-press metal buttons. 2-MP low-illumination HD Starlight image sensor. Auto illumination. Full duplex communication. All-in-one management platform and voice call through app. Multiple verification methods: Password, IC card, QR code, and remote unlocking. Surface mount and flush mount support. IP65 rated with support for outdoor installation. | 170.00 | 199.00 | 226.00 | 255.00 | 265.00 | 284.00 | 496.00 | 1.0.01.15.11815-9001 | 6923172526274 | DHI-VTO6521K-S2 | 1.0.01.15.12496-9002 | 8 | 1.52 | 0.142995 | 2.05 | 0.017875 | 24 | Dahua 2Mp Password,Card Swiping Touchless 0-ch IP65 IK07 Apartment Door Station | 58.4 | 54.9 | 44.6 | 8517699000 | IP 2MP 4.3 inch 120 dB | 316 stainless front panel |  |  | Country BOM | ML414H-IV01E | Released |  | CE; FCC
others | others | Project | General Thermal Device | DHI-TPC-PT8641D | DHI-TPC-PT8641D-B50Z56-BM-DC48-S23 | Delisting | Vanadium oxide uncooled focal plane detector. 1/1.8”4 Megapixel progressive scan CMOS Visible lens offers 56× optical zoom. Offers various AI functions such as fire detection, smoke detection, tripwire, intrusion, boat detection, human/vehicle classification. Optical Image Stabilization Optical defog Up to 300 presets, 5 auto scan, 8 tour, 5 pattern 7/2 alarm in/out Micro SD memory, IP66 | 9608.00 | 11295.00 |  |  | 15744.00 | 16869.00 | 21086.00 | 1.0.01.34.13230 | 6923172542618 | DHI-TPC-PT8641D-B50Z56-DC-DC48-S23 | 1.0.01.34.14563-9001 | 1 | 22 | 0.328185 | 44 | 0.328185 | 36 | Dahua Monitor Positioning System | 76.5 | 71.5 | 60.0 | 8525893900 | 4 MP 50mm IP66 |  |  |  | Basic BOM | ML414H-IV01E | Released |  | CE/FCC
others | others | Project | General Thermal Device | DHI-TPC-PT8641D | DHI-TPC-PT8641D-B50Z56-BM-DC48-S23 | Delisting | Vanadium oxide uncooled focal plane detector. 1/1.8”4 Megapixel progressive scan CMOS Visible lens offers 56× optical zoom. Offers various AI functions such as fire detection, smoke detection, tripwire, intrusion, boat detection, human/vehicle classification. Optical Image Stabilization Optical defog Up to 300 presets, 5 auto scan, 8 tour, 5 pattern 7/2 alarm in/out Micro SD memory, IP66 | 9608.00 | 11295.00 |  |  | 15744.00 | 16869.00 | 21086.00 | 1.0.01.34.13230-9001 | 6923172542618 | DHI-TPC-PT8641D-B50Z56-DC-DC48-S23 | 1.0.01.34.14563-9001 | 1 | 22 | 0.328185 | 44 | 0.328185 | 36 | Dahua Monitor Positioning System | 76.5 | 71.5 | 60.0 | 8525893900 | 4 MP 50mm IP66 |  |  |  | Country BOM | ML414H-IV01E | Released |  | CE/FCC
others | others | Project | General Thermal Device | DHI-TPC-PT8641D | DHI-TPC-PT8641D-B75Z56-BM-DC48-S23 | Delisting | Vanadium oxide uncooled focal plane detector. 1/1.8”4 Megapixel progressive scan CMOS Visible lens offers 56× optical zoom. Offers various AI functions such as fire detection, smoke detection, tripwire, intrusion, boat detection, human/vehicle classification. Optical Image Stabilization Optical defog Up to 300 presets, 5 auto scan, 8 tour, 5 pattern 7/2 alarm in/out Micro SD memory, IP66 | 11569.00 | 13601.00 |  |  | 18958.00 | 20312.00 | 25389.00 | 1.0.01.34.13231 | 6923172542625 | DHI-TPC-PT8641D-B75Z56-DC-DC48-S23 | 1.0.01.34.14565-9001 | 1 | 22 | 0.328185 | 44 | 0.328185 | 36 | Dahua Monitor Positioning System | 76.5 | 71.5 | 60.0 | 8525893900 | 4 MP 75mm IP66 |  |  |  | Basic BOM | ML414H-IV01E | Released |  | CE/FCC
others | others | Project | General Thermal Device | DHI-TPC-PT8641D | DHI-TPC-PT8641D-BM100Z56-BM-DC48-S23 | Delisting | Vanadium oxide uncooled focal plane detector. 1/1.8”4 Megapixel progressive scan CMOS Visible lens offers 56× optical zoom. Offers various AI functions such as fire detection, smoke detection, tripwire, intrusion, boat detection, human/vehicle classification. Optical Image Stabilization Optical defog Up to 300 presets, 5 auto scan, 8 tour, 5 pattern 7/2 alarm in/out Micro SD memory, IP66 | 13432.00 | 15791.00 |  |  | 22010.00 | 23582.00 | 29477.00 | 1.0.01.34.13232 | 6923172542632 |  |  | 1 | 22 | 0.328185 | 44 | 0.328185 | 36 | Dahua Monitor Positioning System | 76.5 | 71.5 | 60.0 | 8525893900 | 4 MP 100mm IP66 |  |  |  | Basic BOM | ML414H-IV01E | Released |  | CE/FCC
others | others | Project | General Thermal Device | DHI-TPC-PT8641D | DHI-TPC-PT8641D-B50Z56L-BM-DC48-S23 | Delisting | Vanadium oxide uncooled focal plane detector. 1/1.8”4 Megapixel progressive scan CMOS Visible lens offers 56× optical zoom. Offers various AI functions such as fire detection, smoke detection, tripwire, intrusion, boat detection, human/vehicle classification. Optical Image Stabilization Optical defog Up to 300 presets, 5 auto scan, 8 tour, 5 pattern 7/2 alarm in/out Micro SD memory, IP66 Laser illuminator | 11667.00 | 13716.00 |  |  | 19118.00 | 20484.00 | 25605.00 | 1.0.01.34.13236 | 6923172542670 | DHI-TPC-PT8641D-B50Z56L-DC-DC48-S23 | 1.0.01.34.14564-9001 | 1 | 22 | 0.328185 | 44 | 0.328185 | 36 | Dahua Monitor Positioning System | 76.5 | 71.5 | 60.0 | 8525893900 | 4 MP 50mm IP66 |  |  |  | Basic BOM | ML414H-IV01E | Released |  | CE/FCC
others | others | Project | General Thermal Device | DHI-TPC-PT8641D | DHI-TPC-PT8641D-B50Z56L-BM-DC48-S23 | Delisting | Vanadium oxide uncooled focal plane detector. 1/1.8”4 Megapixel progressive scan CMOS Visible lens offers 56× optical zoom. Offers various AI functions such as fire detection, smoke detection, tripwire, intrusion, boat detection, human/vehicle classification. Optical Image Stabilization Optical defog Up to 300 presets, 5 auto scan, 8 tour, 5 pattern 7/2 alarm in/out Micro SD memory, IP66 Laser illuminator | 11667.00 | 13716.00 |  |  | 19118.00 | 20484.00 | 25605.00 | 1.0.01.34.13236-9001 | 6923172542670 | DHI-TPC-PT8641D-B50Z56L-DC-DC48-S23 | 1.0.01.34.14564-9001 | 1 | 22 | 0.328185 | 44 | 0.328185 | 36 | Dahua Monitor Positioning System | 76.5 | 71.5 | 60.0 | 8525893900 | 4 MP 50mm IP66 |  |  |  | Country BOM | ML414H-IV01E | Released |  | CE/FCC
others | others | Project | General Thermal Device | DHI-TPC-PT8641D | DHI-TPC-PT8641D-B75Z56L-BM-DC48-S23 | Delisting | Vanadium oxide uncooled focal plane detector. 1/1.8”4 Megapixel progressive scan CMOS Visible lens offers 56× optical zoom. Offers various AI functions such as fire detection, smoke detection, tripwire, intrusion, boat detection, human/vehicle classification. Optical Image Stabilization Optical defog Up to 300 presets, 5 auto scan, 8 tour, 5 pattern 7/2 alarm in/out Micro SD memory, IP66 Laser illuminator | 13236.00 | 15560.00 |  |  | 21689.00 | 23238.00 | 29047.00 | 1.0.01.34.13252 | 6923169713946 | DHI-TPC-PT8641D-B75Z56L-DC-DC48-S23 | 1.0.01.34.14566-9001 | 1 | 22 | 0.328185 | 44 | 0.328185 | 36 | Dahua Monitor Positioning System | 76.5 | 71.5 | 60.0 | 8525893900 | 4 MP 75mm IP66 |  |  |  | Basic BOM | ML414H-IV01E | Released |  | CE/FCC
others | others | Project | General Thermal Device | DHI-TPC-PT8641D | DHI-TPC-PT8641D-B75Z56L-BM-DC48-S23 | Delisting | Vanadium oxide uncooled focal plane detector. 1/1.8”4 Megapixel progressive scan CMOS Visible lens offers 56× optical zoom. Offers various AI functions such as fire detection, smoke detection, tripwire, intrusion, boat detection, human/vehicle classification. Optical Image Stabilization Optical defog Up to 300 presets, 5 auto scan, 8 tour, 5 pattern 7/2 alarm in/out Micro SD memory, IP66 Laser illuminator | 13236.00 | 15560.00 |  |  | 21689.00 | 23238.00 | 29047.00 | 1.0.01.34.13252-9001 | 6923169713946 | DHI-TPC-PT8641D-B75Z56L-DC-DC48-S23 | 1.0.01.34.14566-9001 | 1 | 22 | 0.328185 | 44 | 0.328185 | 36 | Dahua Monitor Positioning System | 76.5 | 71.5 | 60.0 | 8525893900 | 4 MP 75mm IP66 |  |  |  | Country BOM | ML414H-IV01E | Released |  | CE/FCC
others | others | Project | General Thermal Device | DHI-TPC-PT8641D | DHI-TPC-PT8641D-BM100Z56L-BM-DC48-S23 | Delisting | Vanadium oxide uncooled focal plane detector. 1/1.8”4 Megapixel progressive scan CMOS Visible lens offers 56× optical zoom. Offers various AI functions such as fire detection, smoke detection, tripwire, intrusion, boat detection, human/vehicle classification. Optical Image Stabilization Optical defog Up to 300 presets, 5 auto scan, 8 tour, 5 pattern 7/2 alarm in/out Micro SD memory, IP66 Laser illuminator Laser range finder | 14118.00 | 16597.00 |  |  | 23135.00 | 24787.00 | 30984.00 | 1.0.01.34.13253 | 6923169713939 | DHI-TPC-PT8641D-BM100Z56L-DC-DC48-S23 | 1.0.01.34.14769-9001 | 1 | 22 | 0.328185 | 44 | 0.328185 | 36 | Dahua Monitor Positioning System | 76.5 | 71.5 | 60.0 | 8525893900 | 4 MP 100mm IP66 |  |  |  | Basic BOM | ML414H-IV01E | Released |  | CE/FCC
others | others | Project | General Thermal Device | DHI-TPC-PT8441D | DHI-TPC-PT8441D-B50Z56-BC-DC48-S23 | Delisting | Vanadium oxide uncooled focal plane detector. 4Megapixel progressive scan CMOS. AI functions: heat detection, smoke detection, tripwire, intrusion, boat detection, and human/vehicle classification. Pan: 0° to 360° endless, tilt: –45° to +90°. Optical defog and Optical Image Stabilization (OIS). Auto rain-sensing wiper. Wide input voltage of 24 –57 VDC. IP66 rated. | 5800.00 | 6433.00 |  | 8041.00 | 8577.00 | 9190.00 | 11487.00 | 1.0.01.34.14559-9001 | 6923172569431 |  |  | 1 | 22 | 0.328185 | 44 | 0.328185 | 36 | Dahua Security Positioning System | 76.5 | 71.5 | 60.0 | 8525893900 | 4 MP 50mm IP66 | • High Performance Thermal Detector of 400X300 Resolution • 56X Zoom Lens in 4MP High Resolution and IR Distance Up to 800m • Optional Laser Range Finder to Instantly Measure Target Distance and Display Coordinates via Software Platform • Tripwire/Intrusion, Human & Vehicle Classification, Boat Detection • Fire Detection & Smoke Detection by 360° Automatic Scan • Optical Image Stabilization (OIS) of Visible Channel to Ensure Steady Image In Challenging Condition |  |  | Country BOM | ML414H-IV01E | Released |  | CE; FCC
others | others | Project | General Thermal Device | DHI-TPC-PT8441D | DHI-TPC-PT8441D-B75Z56-BC-DC48-S23 | Delisting | Vanadium oxide uncooled focal plane detector. 4Megapixel progressive scan CMOS. AI functions: heat detection, smoke detection, tripwire, intrusion, boat detection, and human/vehicle classification. Pan: 0° to 360° endless, tilt: –45° to +90°. Optical defog and Optical Image Stabilization (OIS). Auto rain-sensing wiper. Wide input voltage of 24 –57 VDC. IP66 rated. | 7300.00 | 8096.00 |  | 10120.00 | 10795.00 | 11566.00 | 14457.00 | 1.0.01.34.14560-9001 | 6923172569448 | DHI-TPC-PT8641D-B75Z56L-DC-DC48-S23 | 1.0.01.34.14566-9001 | 1 | 22 | 0.328185 | 44 | 0.328185 | 36 | Dahua Security Positioning System | 76.5 | 71.5 | 60.0 | 8525893900 | 4 MP 75mm IP66 | • High Performance Thermal Detector of 400X300 Resolution • 56X Zoom Lens in 4MP High Resolution and IR Distance Up to 800m • Optional Laser Range Finder to Instantly Measure Target Distance and Display Coordinates via Software Platform • Tripwire/Intrusion, Human & Vehicle Classification, Boat Detection • Fire Detection & Smoke Detection by 360° Automatic Scan • Optical Image Stabilization (OIS) of Visible Channel to Ensure Steady Image In Challenging Condition |  |  | Country BOM | ML414H-IV01E | Released |  | CE; FCC
others | others | Project | General Thermal Device | DHI-TPC-PT8441D | DHI-TPC-PT8441D-BM100Z56L-BC-DC48-S23 | Delisting | Vanadium oxide uncooled focal plane detector. 4Megapixel progressive scan CMOS. AI functions: heat detection, smoke detection, tripwire, intrusion, boat detection, and human/vehicle classification. Pan: 0° to 360° endless, tilt: –45° to +90°. Optical defog and Optical Image Stabilization (OIS). Auto rain-sensing wiper. Wide input voltage of 24 –57 VDC. IP66 rated. | 9800.00 | 10869.00 |  | 13586.00 | 14492.00 | 15527.00 | 19408.00 | 1.0.01.34.14562-9001 | 6923172569462 | DHI-TPC-PT8641D-BM100Z56L-DC-DC48-S23 | 1.0.01.34.14769-9001 | 1 | 22 | 0.328185 | 44 | 0.328185 | 36 | Dahua Security Positioning System | 76.5 | 71.5 | 60.0 | 8525893900 | 4 MP 100mm IP66 | • High Performance Thermal Detector of 400X300 Resolution • 56X Zoom Lens in 4MP High Resolution and IR Distance Up to 800m • Optional Laser Range Finder to Instantly Measure Target Distance and Display Coordinates via Software Platform • Tripwire/Intrusion, Human & Vehicle Classification, Boat Detection • Fire Detection & Smoke Detection by 360° Automatic Scan • Optical Image Stabilization (OIS) of Visible Channel to Ensure Steady Image In Challenging Condition |  |  | Country BOM | ML414H-IV01E | Released |  | CE; FCC
others | others | Distribution | Cabling | DH-PFM920I-6F-C | DH-PFM920I-6F-C-gray | Delisting | 305 m (1,000 ft)/carton F/UTP CAT6, power over Ethernet, compatible with one cable. High-purity oxygen-free copper conductor. Customized PVC outer sheath;CE CPR Eca flame retardant class certified. 10-year warranty. | 106.00 | 119.00 | 135.00 | 149.00 | 159.00 | 170.00 | 424.00 | 1.0.99.50.10444 | 6939554982248 |  |  | 27 | 19.3 | 1.820700 | 20.3 | 0.067434 | 120 | 305m F/UTP CAT6 Network Cable (Gray, CPR Eca) | 126.0 | 100.0 | 144.5 | 8544491100 | Network Cable U/UTP Oxygen free copper (99.97% purity) RAM:305.0 m± 2 m | • 305 m (1,000 ft)/Carton F/UTP CAT6, Power Over Ethernet, Compatible with One Cable • High-Purity Oxygen-Free Copper Conductor • Customized PVC Outer Sheath;CE CPR Eca Flame Retardant Class Certified • 10-Year Warranty |  |  | Basic BOM |  | Released |  | CPR Eca
others | others | Distribution | LCD Video Wall | DHI-LS460UCM-BF | DHI-LS460UCM-YBF-V1 | Delisting | The resolution is up to 1920 × 1080. Built-in HDMI, DVI, VGA, BNC and CVBS ports. The screen menu and OSD menu can be flipped 180°. Ultra-thin 3.5 mm bezel-to-bezel design. Built-in image splicing function. Turns on and off with just one click. | 419.00 | 526.00 | 598.00 | 619.00 | 658.00 | 702.00 | 1170.00 | 1.0.01.14.11298-9002 | 6923172538055 | DHI-LS460UCM-YEF-V3,DHI-LS460UCM-YEF-V3 | 1.0.01.14.11368-0001,1.0.01.14.11368-9009 | 4 | 16 | 1.299035 | 21.5 | 0.324759 | 24 | Dahua 46 inch 3.5mm LCD Display Wall Unit (LCD DISPLAY) | 123.5 | 109.0 | 96.5 | 8528591090 | 1920 (H) × 1080 (V) ADS 500 cd/m² | Haze 25%, hard coating 3H; CVBS, VGA, DVI-D, HDMI inputs; Floor-standing, wall-mounted installation options |  |  | Country BOM | LR03 | Released |  | CE/FCC
others | others | Project | General Thermal Device | DHI-TPC-PT8441C | DHI-TPC-PT8441C-B30150Z60L3-BM-S53 | Delisting | Vanadium oxide uncooled focal plane detector. 4Megapixel progressive scan CMOS. Vari-focus thermal lens. Visible lens offers 60× optical zoom. Pan: 0° to 360°, tilt: –45° to +60°. AI functions: heat detection, tripwire, intrusion, and human/vehicle classification. Auto rain-sensing wiper. Electronic defog, optical defog and Electronic Image Stabilization (EIS). Laser illumination distance is up to 3 km. Wide input voltage 100–300 VAC. IP66 rated. | 28700.00 | 31829.00 |  | 39787.00 | 42439.00 | 45470.00 | 56838.00 | 1.0.01.34.13649-9002 | 6923172546869 |  |  | 1 | 75 | 0.547196 | 105 | 0.547196 | 36 | Overseas HG Security Positioning System | 88.5 | 68.7 | 90.0 | 8525893900 | 4 MP 30mm–150mm IP66 |  |  |  | Country BOM | ML414H-IV01E | Released |  | CE; FCC
others | others | Project | General Thermal Device | DHI-TPC-PT8441C | DHI-TPC-PT8441C-BM100Z56L3-BM-S53 | Delisting | Vanadium oxide uncooled focal plane detector. 4Megapixel progressive scan CMOS. Vari-focus thermal lens. Visible lens offers 56× optical zoom. Pan: 0° to 360°, tilt: –45° to +60°. AI functions: heat detection, tripwire, intrusion, and human/vehicle classification. Auto rain-sensing wiper. Electronic defog, optical defog and Optical Image Stabilization (OIS). Laser illumination distance is up to 3 km. Wide input voltage 100–300 VAC. IP66 rated. | 14800.00 | 16414.00 |  | 20517.00 | 21885.00 | 23448.00 | 29310.00 | 1.0.01.34.13651-9002 | 6923172546883 | DHI-TPC-PT8641C-BM100Z56L3-BM-S53 | 1.0.01.34.13683-9002 | 1 | 75 | 0.547196 | 105 | 0.547196 | 36 | Overseas HG Security Positioning System | 88.5 | 68.7 | 90.0 | 8525893900 | 4 MP 100mm IP66 |  |  |  | Country BOM | ML414H-IV01E | Released |  | CE; FCC
others | others | Project | General Thermal Device | DHI-TPC-PT8441C | DHI-TPC-PT8441C-BM150Z60L3-BM-S53 | Delisting | Vanadium oxide uncooled focal plane detector. 4Megapixel progressive scan CMOS. Vari-focus thermal lens. Visible lens offers 60× optical zoom. Pan: 0° to 360°, tilt: –45° to +60°. AI functions: heat detection, tripwire, intrusion, and human/vehicle classification. Auto rain-sensing wiper. Electronic defog, optical defog and Electronic Image Stabilization (EIS). Laser illumination distance is up to 3 km. Wide input voltage 100–300 VAC. IP66 rated. | 27000.00 | 29944.00 |  | 37430.00 | 39925.00 | 42777.00 | 53471.00 | 1.0.01.34.13652-9002 | 6923172547255 |  |  | 1 | 75 | 0.547196 | 105 | 0.547196 | 36 | Overseas HG Security Positioning System | 88.5 | 68.7 | 90.0 | 8525893900 | 4 MP 150mm IP66 |  |  |  | Country BOM | ML414H-IV01E | Released |  | CE; FCC
others | others | Project | General Thermal Device | DHI-TPC-PT8441C | DHI-TPC-PT8441C-BM150Z86L3-BM-S53 | Delisting | Vanadium oxide uncooled focal plane detector. 4Megapixel progressive scan CMOS. Vari-focus thermal lens. Visible lens offers 86× optical zoom. Pan: 0° to 360°, tilt: –45° to +60°. AI functions: heat detection, tripwire, intrusion, and human/vehicle classification. Auto rain-sensing wiper. Electronic defog, optical defog and Optical Image Stabilization (OIS). Laser illumination distance is up to 3 km. Wide input voltage 100–300 VAC. IP66 rated. | 34000.00 | 37707.00 |  | 47134.00 | 50276.00 | 53867.00 | 67334.00 | 1.0.01.34.13653-9001 | 6923172546906 |  |  | 1 | 75 | 0.547196 | 105 | 0.547196 | 36 | Overseas HG Security Positioning System | 88.5 | 68.7 | 90.0 | 8525893900 | 4 MP 150mm IP66 |  |  |  | Country BOM | ML414H-IV01E | Released |  | CE; FCC
others | others | Project | General Thermal Device | DHI-TPC-PT8441B | DHI-TPC-PT8441B-B20100Z56-BM-S53 | Delisting | Vanadium oxide uncooled focal plane detector. 4Megapixel progressive scan CMOS. Vari-focal lenses of thermal channel and visible channel. Offers various AI functions such as heat detection, tripwire, intrusion, linkage action of multiple triggering rules, and target filtering. Rain-sensing wiper. Wide input voltage of 100 –300 VAC. IP66 rated. | 16700.00 | 18521.00 |  | 23151.00 | 24695.00 | 26459.00 | 33073.00 | 1.0.01.34.13659-9002 | 6923172546968 | DHI-TPC-PT8641B-B20100Z56-BM-S53 | 1.0.01.34.13655-9002 | 1 | 50 | 0.443556 | 75 | 0.443556 | 36 | Overseas HG Security Positioning System | 87.7 | 56.7 | 89.2 | 8525893900 | 4 MP 20mm–100mm IP66 |  |  |  | Country BOM | ML414H-IV01E | Released |  | CE; FCC
others | others | Project | General Thermal Device | DHI-TPC-PT8441B | DHI-TPC-PT8441B-B30150Z60-BM-S53 | Delisting | Vanadium oxide uncooled focal plane detector. 4Megapixel progressive scan CMOS. Vari-focal lenses of thermal channel and visible channel. Offers various AI functions such as heat detection, tripwire, intrusion, linkage action of multiple triggering rules, and target filtering. Rain-sensing wiper. Wide input voltage of 100 –300 VAC. IP66 rated. | 25000.00 | 27726.00 |  | 34657.00 | 36968.00 | 39608.00 | 49510.00 | 1.0.01.34.13661-9002 | 6923172546982 |  |  | 1 | 50 | 0.443556 | 75 | 0.443556 | 36 | Overseas HG Security Positioning System | 87.7 | 56.7 | 89.2 | 8525893900 | 4 MP 30mm–150mm IP66 |  |  |  | Country BOM | ML414H-IV01E | Released |  | CE; FCC
others | others | Project | General Thermal Device | DHI-TPC-PT8441B | DHI-TPC-PT8441B-BM100Z56-BM-S53 | Delisting | Vanadium oxide uncooled focal plane detector. 4Megapixel progressive scan CMOS. Vari-focal lenses of thermal channel and visible channel. Offers various AI functions such as heat detection, tripwire, intrusion, linkage action of multiple triggering rules, and target filtering. Rain-sensing wiper. Wide input voltage of 100 –300 VAC. IP66 rated. | 10800.00 | 11978.00 |  | 14972.00 | 15970.00 | 17111.00 | 21389.00 | 1.0.01.34.13665-9003 | 6923172547026 | DHI-TPC-PT8641B-BM100Z56-BM-S53 | 1.0.01.34.13673-9002 | 1 | 50 | 0.443556 | 75 | 0.443556 | 36 | Overseas HG Security Positioning System | 87.7 | 56.7 | 89.2 | 8525893900 | 4 MP 100mm IP66 |  |  |  | Country BOM | ML414H-IV01E | Released |  | CE; FCC
others | others | Project | General Thermal Device | DHI-TPC-PT8441B | DHI-TPC-PT8441B-BM150Z60-BM-S53 | Delisting | Vanadium oxide uncooled focal plane detector. 4Megapixel progressive scan CMOS. Vari-focal lenses of thermal channel and visible channel. Offers various AI functions such as heat detection, tripwire, intrusion, linkage action of multiple triggering rules, and target filtering. Rain-sensing wiper. Wide input voltage of 100 –300 VAC. IP66 rated. | 23200.00 | 25730.00 |  | 32162.00 | 34306.00 | 36757.00 | 45946.00 | 1.0.01.34.13666-9002 | 6923172547033 |  |  | 1 | 50 | 0.443556 | 75 | 0.443556 | 36 | Overseas HG Security Positioning System | 87.7 | 56.7 | 89.2 | 8525893900 | 4 MP 150mm IP66 |  |  |  | Country BOM | ML414H-IV01E | Released |  | CE; FCC
others | others | Project | General Thermal Device | DHI-TPC-PT8441B | DHI-TPC-PT8441B-BM150Z86-BM-S53 | Delisting | Vanadium oxide uncooled focal plane detector 4Megapixel progressive scan CMOS. Vari-focus thermal lens. Pan: 0° to 360°, tilt: –45° to +60°. AI functions: heat detection, tripwire, intrusion, and human/vehicle classification. Auto rain-sensing wiper. Optical defog and Optical Image Stabilization (OIS). Wide input voltage 100–300 VAC. IP66 rated. | 30000.00 | 33271.00 |  | 41589.00 | 44361.00 | 47530.00 | 59412.00 | 1.0.01.34.13667-9001 | 6923172547040 |  |  | 1 | 50 | 0.443556 | 75 | 0.443556 | 36 | Overseas HG Security Positioning System | 87.7 | 56.7 | 89.2 | 8525893900 | 4 MP 150mm IP66 |  |  |  | Country BOM | ML414H-IV01E | Released |  | CE; FCC
others | others | Project | General Thermal Device | DHI-TPC-PT8641B | DHI-TPC-PT8641B-B30150Z60-BM-S53 | Delisting | Vanadium oxide uncooled focal plane detector. 4Megapixel progressive scan CMOS. Vari-focal lenses of thermal channel and visible channel. Offers various AI functions such as heat detection, tripwire, intrusion, linkage action of multiple triggering rules, and target filtering. Rain-sensing wiper. Wide input voltage of 100 –300 VAC. IP66 rated. | 26000.00 | 28835.00 |  | 36044.00 | 38447.00 | 41193.00 | 51491.00 | 1.0.01.34.13669-9002 | 6923172547064 |  |  | 1 | 50 | 0.443556 | 75 | 0.443556 | 36 | Overseas HG Security Positioning System | 87.7 | 56.7 | 89.2 | 8525893900 | 4 MP 30mm–150mm IP66 |  |  |  | Country BOM | ML414H-IV01E | Released |  | CE; FCC
others | others | Project | General Thermal Device | DHI-TPC-PT8641B | DHI-TPC-PT8641B-BM150Z60-BM-S53 | Delisting | Vanadium oxide uncooled focal plane detector. 4Megapixel progressive scan CMOS. Vari-focal lenses of thermal channel and visible channel. Offers various AI functions such as heat detection, tripwire, intrusion, linkage action of multiple triggering rules, and target filtering. Rain-sensing wiper. Wide input voltage of 100 –300 VAC. IP66 rated. | 24300.00 | 26950.00 |  | 33687.00 | 35933.00 | 38499.00 | 48124.00 | 1.0.01.34.13674-9002 | 6923172547118 |  |  | 1 | 50 | 0.443556 | 75 | 0.443556 | 36 | Overseas HG Security Positioning System | 87.7 | 56.7 | 89.2 | 8525893900 | 4 MP 150mm IP66 |  |  |  | Country BOM | ML414H-IV01E | Released |  | CE; FCC
others | others | Project | General Thermal Device | DHI-TPC-PT8641B | DHI-TPC-PT8641B-BM150Z86-BM-S53 | Delisting | Vanadium oxide uncooled focal plane detector 4Megapixel progressive scan CMOS. Vari-focus thermal lens. Pan: 0° to 360°, tilt: –45° to +60°. AI functions: heat detection, tripwire, intrusion, and human/vehicle classification. Auto rain-sensing wiper. Optical defog and Optical Image Stabilization (OIS). Wide input voltage 100–300 VAC. IP66 rated. | 31000.00 | 34380.00 |  | 42975.00 | 45840.00 | 49114.00 | 61393.00 | 1.0.01.34.13675-9001 | 6923172547125 |  |  | 1 | 50 | 0.443556 | 75 | 0.443556 | 36 | Overseas HG Security Positioning System | 87.7 | 56.7 | 89.2 | 8525893900 | 4 MP 150mm IP66 |  |  |  | Country BOM | ML414H-IV01E | Released |  | CE; FCC
others | others | Project | General Thermal Device | DHI-TPC-PT8641C | DHI-TPC-PT8641C-B30150Z60L3-BM-S53 | Delisting | Vanadium oxide uncooled focal plane detector. 4Megapixel progressive scan CMOS. Vari-focus thermal lens. Visible lens offers 60× optical zoom. Pan: 0° to 360°, tilt: –45° to +60°. AI functions: heat detection, tripwire, intrusion, and human/vehicle classification. Auto rain-sensing wiper. Electronic defog, optical defog and Electronic Image Stabilization (EIS). Laser illumination distance is up to 3 km. Wide input voltage 100–300 VAC. IP66 rated. | 29700.00 | 32938.00 |  | 41173.00 | 43918.00 | 47055.00 | 58818.00 | 1.0.01.34.13679-9002 | 6923172547187 |  |  | 1 | 75 | 0.547196 | 105 | 0.547196 | 36 | Overseas HG Security Positioning System | 88.5 | 68.7 | 90.0 | 8525893900 | 4 MP 30mm–150mm IP66 |  |  |  | Country BOM | ML414H-IV01E | Released |  | CE; FCC
others | others | Project | General Thermal Device | DHI-TPC-PT8641C | DHI-TPC-PT8641C-BM150Z60L3-BM-S53 | Delisting | Vanadium oxide uncooled focal plane detector. 4Megapixel progressive scan CMOS. Vari-focus thermal lens. Visible lens offers 60× optical zoom. Pan: 0° to 360°, tilt: –45° to +60°. AI functions: heat detection, tripwire, intrusion, and human/vehicle classification. Auto rain-sensing wiper. Electronic defog, optical defog and Electronic Image Stabilization (EIS). Laser illumination distance is up to 3 km. Wide input voltage 100–300 VAC. IP66 rated. | 28000.00 | 31053.00 |  | 38816.00 | 41404.00 | 44361.00 | 55451.00 | 1.0.01.34.13684-9002 | 6923172547248 |  |  | 1 | 75 | 0.547196 | 105 | 0.547196 | 36 | Overseas HG Security Positioning System | 88.5 | 68.7 | 90.0 | 8525893900 | 4 MP 150mm IP66 |  |  |  | Country BOM | ML414H-IV01E | Released |  | CE; FCC
others | others | Project | General Thermal Device | DHI-TPC-PT8641C | DHI-TPC-PT8641C-BM150Z86L3-BM-S53 | Delisting | Vanadium oxide uncooled focal plane detector. 4Megapixel progressive scan CMOS. Vari-focus thermal lens. Visible lens offers 86× optical zoom. Pan: 0° to 360°, tilt: –45° to +60°. AI functions: heat detection, tripwire, intrusion, and human/vehicle classification. Auto rain-sensing wiper. Electronic defog, optical defog and Optical Image Stabilization (OIS). Laser illumination distance is up to 3 km. Wide input voltage 100–300 VAC. IP66 rated. | 35000.00 | 38816.00 |  | 48520.00 | 51755.00 | 55451.00 | 69314.00 | 1.0.01.34.13685-9001 | 6923172546890 |  |  | 1 | 75 | 0.547196 | 105 | 0.547196 | 36 | Overseas HG Security Positioning System | 88.5 | 68.7 | 90.0 | 8525893900 | 4 MP 150mm IP66 |  |  |  | Country BOM | ML414H-IV01E | Released |  | CE; FCC
others | others | Project | General Thermal Device | DHI-TPC-PT8641B | DHI-TPC-PT8641B-B30150Z86-BM-S53 | Delisting | Vanadium oxide uncooled focal plane detector 4Megapixel progressive scan CMOS. Vari-focus thermal lens. Visible lens offers 86× optical zoom. Pan: 0° to 360°, tilt: –45° to +60°. AI functions: heat detection, tripwire, intrusion, and human/vehicle classification. Auto rain-sensing wiper. Optical defog and Optical Image Stabilization (OIS). Wide input voltage 100–300 VAC. IP66 rated. | 33800.00 | 37485.00 |  | 46857.00 | 49980.00 | 53550.00 | 66938.00 | 1.0.01.34.14469 | 6923172597915 |  |  | 1 | 50 | 0.443556 | 75 | 0.443556 | 36 | Dahua Security Positioning System | 87.7 | 56.7 | 89.2 | 8525893900 | 4 MP 30mm–150mm IP66 |  |  |  | Basic BOM | ML414H-IV01E | Released |  | CE; FCC
others | others | Project | General Thermal Device | DHI-TPC-PT8641C | DHI-TPC-PT8641C-B30150Z86L3-BM-S53 | Delisting | Vanadium oxide uncooled focal plane detector. 4Megapixel progressive scan CMOS. Vari-focus thermal lens. Visible lens offers 86× optical zoom. Pan: 0° to 360°, tilt: –45° to +60°. AI functions: heat detection, tripwire, intrusion, and human/vehicle classification. Auto rain-sensing wiper. Electronic defog, optical defog and Optical Image Stabilization (OIS). Laser illumination distance is up to 3 km. Wide input voltage 100–300 VAC. IP66 rated. | 37200.00 | 41256.00 |  | 51570.00 | 55008.00 | 58937.00 | 73671.00 | 1.0.01.34.14470 | 6923172597922 |  |  | 1 | 75 | 0.547196 | 105 | 0.547196 | 36 | Dahua Security Positioning System | 88.5 | 68.7 | 90.0 | 8525893900 | 4 MP 30mm–150mm IP66 |  |  |  | Basic BOM | ML414H-IV01E | Released |  | CE; FCC
others | others | Project | General Thermal Device | DHI-TPC-PT8641C | DHI-TPC-PT8641C-B38190Z86L3-BM-S53 | Delisting | Vanadium oxide uncooled focal plane detector. 4Megapixel progressive scan CMOS. Vari-focus thermal lens. Visible lens offers 86× optical zoom. Pan: 0° to 360°, tilt: –45° to +60°. AI functions: heat detection, tripwire, intrusion, and human/vehicle classification. Auto rain-sensing wiper. Electronic defog, optical defog and Optical Image Stabilization (OIS). Laser illumination distance is up to 3 km. Wide input voltage 100–300 VAC. IP66 rated. | 41500.00 | 46025.00 |  | 57531.00 | 61366.00 | 65750.00 | 82187.00 | 1.0.01.34.14471 | 6923172597939 |  |  | 1 | 75 | 0.547196 | 105 | 0.547196 | 36 | Dahua Security Positioning System | 88.5 | 68.7 | 90.0 | 8525893900 | 4 MP 38mm–190mm IP66 |  |  |  | Basic BOM | ML414H-IV01E | Released |  | CE; FCC
others | others | Project | General Thermal Device | DHI-TPC-PT8641B | DHI-TPC-PT8641B-B23230Z86-BM-S53 | Delisting | Vanadium oxide uncooled focal plane detector 4Megapixel progressive scan CMOS. Vari-focus thermal lens. Visible lens offers 86× optical zoom. Pan: 0° to 360°, tilt: –45° to +60°. AI functions: heat detection, tripwire, intrusion, and human/vehicle classification. Auto rain-sensing wiper. Optical defog and Optical Image Stabilization (OIS). Wide input voltage 100–300 VAC. IP66 rated. | 45000.00 | 50904.00 |  | 66127.00 | 70535.00 | 80152.00 | 100190.00 | 1.0.01.34.14571 | 6923172569745 |  |  | 1 | 50 | 0.443556 | 75 | 0.443556 | 36 | Dahua Security Positioning System | 87.7 | 56.7 | 89.2 | 8525893900 | 4 MP 23mm–230mm IP66 |  |  |  | Basic BOM | ML414H-IV01E | Released |  | CE; FCC
others | others | Project | General Thermal Device | DHI-TPC-PT8641B | DHI-TPC-PT8641B-B38190Z86-BM-S53 | Delisting | Vanadium oxide uncooled focal plane detector 4Megapixel progressive scan CMOS. Vari-focus thermal lens. Visible lens offers 86× optical zoom. Pan: 0° to 360°, tilt: –45° to +60°. AI functions: heat detection, tripwire, intrusion, and human/vehicle classification. Auto rain-sensing wiper. Optical defog and Optical Image Stabilization (OIS). Wide input voltage 100–300 VAC. IP66 rated. | 38000.00 | 42143.00 |  | 52679.00 | 56191.00 | 60204.00 | 75255.00 | 1.0.01.34.14572 | 6923172569769 |  |  | 1 | 50 | 0.443556 | 75 | 0.443556 | 36 | Dahua Security Positioning System | 87.7 | 56.7 | 89.2 | 8525893900 | 4 MP 38mm–190mm IP66 |  |  |  | Basic BOM | ML414H-IV01E | Released |  | CE; FCC
others | others | Project | General Thermal Device | DHI-TPC-PT8641C | DHI-TPC-PT8641C-B23230Z86L3-BM-S53 | Delisting | Vanadium oxide uncooled focal plane detector. 4Megapixel progressive scan CMOS. Vari-focus thermal lens. Visible lens offers 86× optical zoom. Pan: 0° to 360°, tilt: –45° to +60°. AI functions: heat detection, tripwire, intrusion, and human/vehicle classification. Auto rain-sensing wiper. Electronic defog, optical defog and Optical Image Stabilization (OIS). Laser illumination distance is up to 3 km. Wide input voltage 100–300 VAC. IP66 rated. | 48700.00 | 54010.00 |  | 67512.00 | 72013.00 | 77157.00 | 96446.00 | 1.0.01.34.14573 | 6923172569776 |  |  | 1 | 75 | 0.547196 | 105 | 0.547196 | 36 | Dahua Security Positioning System | 88.5 | 68.7 | 90.0 | 8525893900 | 4 MP 23mm–230mm IP66 |  |  |  | Basic BOM | ML414H-IV01E | Released |  | CE; FCC
others | others | Project | Electronic Anti-theft System (EAS) | DHI-ISC-EAA2-C108-P | DHI-ISC-EAA2-C108-P | Delisting | Superior detection distance, max detection distance can be 2.4 meters (pencil tag DHI-ISC-ETA5-T901). Excellent anti-interference, continuous working in complex electromagnetic . Build-in 1.3 inch OLED display with convenient configuration. Auto/manual adjust phase to effectively handle different kinds of interference. Alarm volume and alarm tone are both adjustable. The primary and replica antenna are all integrated transceivers, three modes can be selected: RX, TX, TR mode. The primary antenna can connect up to 2 replica antennas as 1 set system. Multi-system can work together. Stylish and minimalist appearance, beautiful and elegant, high strength plastic shell, solid and easy to install. Economic operating power consumption, energy-saving and environment-friendly. Support firmware upgrade. CCTV monitoring linkage. Supports multi-language (Optional). Supports DSS Pro platforms. Support WEB interface. Support cloud services, remote configuration. | 212.00 | 233.00 |  |  | 292.00 |  | 365.00 | 1.0.01.46.10113 | 6923172591616 |  |  | 1 | 8.0 | 0.154714 | 8.5 | 0.154714 | 24 | Lite Network ABS EAS AM Antenna (Primary, 220V, WISS Lic) | 157.7 | 19.7 | 49.8 | 8531100000 |  | EAS Label and Tag Detection It can effectively detect AM labels and tags within the coverage range. Once the product with a label or tag passes through the antenna, a sound and light alarm will be triggered, and the alarm volume can be adjusted as needed. Anti-inference Adjustment Supports configurations such as multi-level alarm sensitivity and threshold, antenna gain, multi-mode transmission, and real-time interference indicator. It is beneficial for the equipment to effectively adapt to the vast majority of interference environments. And the parameters and phase synchronization can be easily set through the buttons and screen. Phase Adjustment Technology Multi-phase scanning technology makes for the precise recognition of the labels or tags in all directions. Therefore, fewer antennas and smaller labels or tags can be used for a more affordable cost. |  |  | Basic BOM | CR2032 | Released |  | CE,RoHS
others | others | Project | Electronic Anti-theft System (EAS) | DHI-ISC-EAA2-C108-P | DHI-ISC-EAA2-C108-P | Delisting | Superior detection distance, max detection distance can be 2.4 meters (pencil tag DHI-ISC-ETA5-T901). Excellent anti-interference, continuous working in complex electromagnetic . Build-in 1.3 inch OLED display with convenient configuration. Auto/manual adjust phase to effectively handle different kinds of interference. Alarm volume and alarm tone are both adjustable. The primary and replica antenna are all integrated transceivers, three modes can be selected: RX, TX, TR mode. The primary antenna can connect up to 2 replica antennas as 1 set system. Multi-system can work together. Stylish and minimalist appearance, beautiful and elegant, high strength plastic shell, solid and easy to install. Economic operating power consumption, energy-saving and environment-friendly. Support firmware upgrade. CCTV monitoring linkage. Supports multi-language (Optional). Supports DSS Pro platforms. Support WEB interface. Support cloud services, remote configuration. | 212.00 | 233.00 |  |  | 292.00 |  | 365.00 | 1.0.01.46.10113-9003 | 6923172591616 |  |  | 1 | 8.0 | 0.154714 | 8.5 | 0.154714 | 24 | Lite Network ABS EAS AM Antenna (Primary, 220V, WISS Lic) | 157.7 | 19.7 | 49.8 | 8531100000 |  | EAS Label and Tag Detection It can effectively detect AM labels and tags within the coverage range. Once the product with a label or tag passes through the antenna, a sound and light alarm will be triggered, and the alarm volume can be adjusted as needed. Anti-inference Adjustment Supports configurations such as multi-level alarm sensitivity and threshold, antenna gain, multi-mode transmission, and real-time interference indicator. It is beneficial for the equipment to effectively adapt to the vast majority of interference environments. And the parameters and phase synchronization can be easily set through the buttons and screen. Phase Adjustment Technology Multi-phase scanning technology makes for the precise recognition of the labels or tags in all directions. Therefore, fewer antennas and smaller labels or tags can be used for a more affordable cost. |  |  | Country BOM | CR2032 | Released |  | CE,RoHS
others | others | Project | Smart Parking | DHI-ITC214-PH3A-F6-PON | DHI-ITC214-PH3A-F6-PON | Delisting | 1.Built-in deep learning algorithm helps monitoring the parking spot status in real-time. It can also recognize license plate, and detect behavior of crossing parking line. 2.Real-time detection of 2 parking spots. Detection rate of parking spot status: ≥99.5%, license plate recognition rate: ≥99% 3.7 indicator colors are available to display the parking spot status 4.RS-485 port is designed to connect to the indicator light. One indicator light for one parking spot 5.Support H.264, H.265, and MJPEG to meet encoding requirements in different bandwidths and storage environments. H.265 encoding allows high compression ratio and ultra-low bit rate transmission 6.Supports cascading power supply through network. Standard 48V DC power supply. A maximum of 10 cascading devices provides ease of installation | 98.00 | 121.00 | 142.00 | 161.00 | 173.00 | 186.00 | 309.00 | 1.0.01.09.12679 | 6939554949401 | DHI-ITC214-PH5B-F6 | 1.0.01.09.13981-0001 | 20 | 0.5 | 0.123817 | 0.6 | 0.006191 | 24 | Dahua 2MP Spot Detection Camera | 89.0 | 37.0 | 37.6 | 8525833000 | Smart Parking Dome Camera Fixed-focal 1920 × 1080 IP50 –30°C to +60°C |  |  |  | Basic BOM | ML414H-IV01E | Released
others | others | Distribution | HAC-3 Series | DH-HAC-HDBW3802EP-Z | DH-HAC-HDBW3802EP-Z-3711 | Delisting | > 1/2” 8Megapixel progressive scan CMOS > 3x optical motorized zoom lens > Max. 15fps@3840×2160 > 120db true WDR,2D&3D NR > Intelligent functions > Max.50m IR distance,smart IR > IP67&IK10 ingress protection > Dual voltage input(DC 12v±25%/AC 24V±25%) > DC12V voltage output > Up to 500m transmission with RG59 coaxial cable | 110.00 | 130.00 | 154.00 | 163.00 | 169.00 | 181.00 | 451.00 | 1.0.01.12.15250-0009 | 6939554915024 |  |  | 10 | 0.9 | 0.097822 | 1.35 | 0.009783 | 60 | 8MP WDR HDCVI IR IR Dome Camera | 99.0 | 41.0 | 24.1 | 8525833000 | 8MP IR50m 120 dB I/O 2/1 IP67; IK10 | 1. 1/2” 8Megapixel progressive scan CMOS 2. 3.7mm-11mm motorized lens 3. 3x optical motorized zoom lens 4. Max. 15fps@3840×2160 5. 120db true WDR,2D&3D NR 6. Intelligent functions 7. Max.50m IR distance,smart IR 8. Dual voltage input(DC 12v±25%/AC 24V±25%) 9. IK10 |  |  | Country BOM |  | Released
others | others | Project | LCD Video Wall | DHI-LS550UEM-UG | DHI-LS550UEM-YUG-V3 | Delisting | The resolution is up to 1920 × 1080. Built-in HDMI, DVI, VGA and DP ports. The screen menu and OSD menu can be flipped 180°. Ultra-thin 0.88 mm bezel-to-bezel design. Built-in image splicing function. | 1116.00 | 1400.00 | 1591.00 | 1648.00 | 1750.00 | 1867.00 | 3112.00 | 1.0.01.14.11494-9012 | 6923172582843 | DHI-LS550UEM-YUF-V1 | 1.0.01.14.12343-9001 | 4 | 24.5 | 1.690308 | 32 | 0.422577 | 24 | Dahua 55 inch 0.88mm Intergrated LCD Display Wall Unit | 141.0 | 111.0 | 108.0 | 8528591090 | 1920 (H) × 1080 (V) IPS 500 cd/m² | Haze 28%, hard coating 3H; DP daisy chain; Floor-standing, wall-mounted installation options |  |  | Country BOM | LR03 | Released |  | CE EMC, CE LVD, CE ERP
others | others | Project | General Thermal Device | DHI-TPC-BF8621 | DHI-TPC-BF8621-B50Z45-BM-S1-V2 | Delisting | Vanadium oxide uncooled focal plane detector. 2Megapixel progressive scan CMOS. AI functions: heat detection, tripwire, intrusion, and human/vehicle classification. Electronic image stabilization and electronic defog. Auto rain-sensing wiper. Wide input voltage 24 VAC/3 A ± 15%. IP67 rated. | 4140.00 | 4684.00 | 5794.00 | 6404.00 | 6855.00 | 7374.00 | 9218.00 | 1.0.01.34.15143 | 6939554900921 |  |  | 1 | 9 | 0.091338 | 14 | 0.091338 | 36 | Dahua Security Hybrid Bullet Camera | 55.7 | 44.2 | 37.1 | 8525893900 | 2 MP 50mm IP67 POE+ | · 640x512 VOx uncooled thermal sensor technology · Athermalized lens (thermal camera), focus-free · Support ROI, motion detection, color Palettes · Support fire detection & alarm · Built-in 2/2 alarm in/out · Micro SD memory, IP67· 640x512 VOx uncooled thermal sensor technology · Athermalized lens (thermal camera), focus-free · Support ROI, motion detection, color Palettes · Support fire detection & alarm · Built-in 2/2 alarm in/out · Micro SD memory, IP67 |  |  | Basic BOM | ML414H-IV01E | Sample Release |  | CE
others | others | Project | General Thermal Device | DHI-TPC-BF8621 | DHI-TPC-BF8621-B100Z45-BM-S1-V2 | Delisting | Vanadium oxide uncooled focal plane detector. 2Megapixel progressive scan CMOS. AI functions: heat detection, tripwire, intrusion, and human/vehicle classification. Electronic image stabilization and electronic defog. Auto rain-sensing wiper. Wide input voltage 24 VAC/3 A ± 15%. IP67 rated. | 5900.00 | 6675.00 | 8257.00 | 9127.00 | 9769.00 | 10509.00 | 13137.00 | 1.0.01.34.15144 | 6939554900938 |  |  | 1 | 9 | 0.091338 | 14 | 0.091338 | 36 | Dahua Security Hybrid Bullet Camera | 55.7 | 44.2 | 37.1 | 8525893900 | 2 MP 100mm IP67 POE+ | · 640x512 VOx uncooled thermal sensor technology · Athermalized lens (thermal camera), focus-free · Support ROI, motion detection, color Palettes · Support fire detection & alarm · Built-in 2/2 alarm in/out · Micro SD memory, IP67 |  |  | Basic BOM | ML414H-IV01E | Sample Release |  | CE
others | others | Project | Monitor | DHI-LM50-S200 | DHI-LM50-S200-V1 | Delisting | Uses tamper-proof metal housing, suitable for continuous 24/7 operation. 178°H/178°V extra-wide viewing angle for overall viewing performance. High fidelity digital processing for a brilliant and vivid video Includes abundant ports such as HDMI, DVI, VGA, CVBS, USB, and supports HDMI daisy chain. Built-in speakers and supports infrared remote control. | 400.00 | 449.00 | 511.00 | 529.00 | 562.00 | 599.00 | 998.00 | 1.0.99.12.10595-9002 | 6939554920974 |  |  | 12 | 14 | 1.957200 | 17 | 0.163100 | 36 | Dahua 50 inch LED Monitor | 120.0 | 100.0 | 163.1 | 8528591090 | 50 inch 1920 (H) × 1080 (V) 500 cd/m² (typ.) 6 ms 60 Hz RAM:400 mm × 300 mm 16:9 10 bit | • FHD Resolution with Reliable Metal Case • Suitable for Continuous 24/7 Operation • 178°H/178°V Extra-wide Viewing Angle for Overall Viewing Performance • High Fidelity Digital Processing for A Brilliant and Vivid Video • Abundant Interfaces Including HDMI, DVI, VGA, CVBS, USB, and Supports HDMI Daisy Chain • Built-in Speakers and Supports Infrared Remote Control |  |  | Country BOM |  | Released |  | CE EMC, CE LVD, CE ERP
others | others | Distribution | Video Door Phone | DHI-KTP03 | DHI-KTP03 | Delisting | IP Villa Door Station: High definition camera; WDR. Supports auto IR illumination and D/N. Card, app remote, and indoor monitor unlock. Supports two-way voice call; supports calls between door stations and app. 10,000 cards. Tamper alarm. Supports standard PoE power supply. Control two locks. IP65. IP Indoor Monitor: 7" TFT capacitive touch screen, 1024 × 600. 6-channel alarm input and 1-channel alarm output. Standard PoE. Supports the outdoor station and IPC monitor. Supports H.265 and H.264 video coding. Customize DND mode and the effective period. 4-Port PoE Unmanaged Switch. Layer-2 PoE Ethernet switch. MAC auto study and aging, MAC address table capacity is 1K. Complies with IEEE 802.3af, IEEE 802.3at, IEEE 802.3, IEEE 802.3u, and IEEE 802.3X standards. | 134.00 | 157.00 | 178.00 | 201.00 | 209.00 | 224.00 | 391.00 | 1.0.01.15.11952 | 6923172532640 | DHI-KTP03/DHI-VTO2111D-P-S3/DHI-VTH2621G-P | 1.0.01.15.12449 | 4 |  | 0.096503 | 0.32 | 0.024126 | 24 | Dahua 0-ch Video Intercom KIT | 64.6 | 52.6 | 28.4 | 8517699000 | 2MP 120 dB POE |  |  |  | Basic BOM | ML414H-IV01E | Released |  | CE;FCC;UL
others | others | Project | Auto Terminal | DHI-MNVR8208-GFWI | DHI-MNVR8208-GFWI | Delisting | 4 Channel Mobile DVR, Full channel 960H realtime recording, 2 TV, 1 SD card, 2 USB, 1 RS232, 1 RS485, 7 Alarm in/2 Alarm out Built-in 4G/GPS/wifi | 584.85 | 719.00 |  |  |  |  | 1843.00 | 1.0.01.02.10766 | 6939554919626 |  |  | 8 | 2.09 | 0.110717 | 3.31 | 0.013840 | 36 | 8 Channel MOBILE VIDEO RECORDER | 64.4 | 61.4 | 28.0 | 8521909090 | 8 Channel MOBILE VIDEO RECORDER |  |  |  | Basic BOM | CR1220 | Released
others | others | Project | Auto Terminal | DHI-MCVR6204 | DHI-MCVR6204 | Delisting | > Support HDCVI/Analog Video input > H.264 dual-stream video compression > Support 4 ch 1080P realtime recording > VGA/TV simultaneous video output > Support 2 SATA HDD, 2 USB3.0 > Aviation connectors adopted > Multiple monitoring: Web viewer, CMS(DSS) &amp; DMSS | 236.62 | 291.00 |  |  |  |  | 746.00 | 1.0.01.02.10605 | 6923172516701 |  |  | 8 |  | 0.110717 | 2.6 | 0.013840 | 36 | 4 Channel MOBILE VIDEO RECORDER | 64.4 | 61.4 | 28.0 | 8521909090 | 4 Channel MOBILE VIDEO RECORDER |  |  |  | Basic BOM | CR1220-VB2 | Released
others | others | Distribution | Video Door Phone | DHI-VTO2202F-P-S2 | DHI-VTO2202F-P-S2 | Delisting | Anodized alumimum front panel CMOS low illumination 2MP HD colorful 160° fisheye camera Video intercom function Access control function, support two locks Mobile phone app, talk to the visitor or unlock the door remotely on your phone Compatibile with 2-wire interface & RJ-45 interface IK07 & IP65 Support surface and flush mount Support H.265 PoE | 81.00 | 95.00 | 108.00 | 122.00 | 126.00 | 135.00 | 237.00 | 1.0.01.15.11507-0032 | 6939554950803 | DHI-VTO2202F-P-S3,DHI-VTO2202F-P-S3 | 1.0.01.15.12554-0004,1.0.01.15.12554-9002 | 10 | 0.34 | 0.035565 | 0.4 | 0.003557 | 24 | Dahua 2Mp Non Issue card Touchless 4-ch IP55 IK07 IP Villa Door Station | 47.2 | 32.2 | 23.4 | 8517699000 | 2-wire 2MP 120 dB POE | IP & 2-wire IP communication |  |  | Country BOM | ML414H-IV01E | Released |  | CE; FCC; UL
others | others | Project | Auto Terminal | DHI-MCVR6204-GCW | DHI-MCVR6204-GCW | Delisting | > Support HDCVI/Analog Video input > H.264 dual-stream video compression > Support 4 ch 1080P realtime recording > VGA/TV simultaneous video output > Support 2 SATA HDD, 2 USB3.0 > Aviation connectors adopted > Multiple monitoring: Web viewer, CMS(DSS) &amp; DMSS | 328.59 | 404.00 |  |  |  |  | 1036.00 | 1.0.01.02.10576 | 6923172516657 |  |  | 8 |  | 0.110717 | 3.03 | 0.013840 | 36 | 8 Channel MOBILE VIDEO RECORDER | 64.4 | 61.4 | 28.0 | 8521909090 | 8 Channel MOBILE VIDEO RECORDER |  |  |  | Basic BOM | CR1220-VB2 | Released
others | others | Distribution | Video Door Phone | DHI-VTO2201F-P | DHI-VTO2201F-P | Delisting | Anodized alumimum front panel CMOS low illumination 2MP HD colorful 140° camera Video intercom function Access control function, support two locks Mobile phone app, talk to the visitor or unlock the door remotely on your phone IK07 & IP65 Support surface and flush mount Support H.265 PoE | 72.00 | 84.00 | 96.00 | 108.00 | 112.00 | 120.00 | 210.00 | 1.0.01.15.11510 | 6939554948015 |  |  | 10 | 0.315 | 0.035565 | 0.4 | 0.003557 | 24 | Dahua 2Mp Non Issue card Touchless 4-ch IP55 IK07 IP Villa Door Station | 47.2 | 32.2 | 23.4 | 8517699000 | IP 2MP 120 dB POE | Indication light & nameplate |  |  | Basic BOM | ML414H-IV01E | Released |  | CE; FCC; UL
others | others | Distribution | Video Door Phone | DHI-VTO2201F-P | DHI-VTO2201F-P | Delisting | Anodized alumimum front panel CMOS low illumination 2MP HD colorful 140° camera Video intercom function Access control function, support two locks Mobile phone app, talk to the visitor or unlock the door remotely on your phone IK07 & IP65 Support surface and flush mount Support H.265 PoE | 72.00 | 84.00 | 96.00 | 108.00 | 112.00 | 120.00 | 210.00 | 1.0.01.15.11510-9001 | 6939554948015 |  |  | 10 | 0.315 | 0.035565 | 0.4 | 0.003557 | 24 | Dahua 2Mp Non Issue card Touchless 4-ch IP55 IK07 IP Villa Door Station | 47.2 | 32.2 | 23.4 | 8517699000 | IP 2MP 120 dB POE | Indication light & nameplate |  |  | Country BOM | ML414H-IV01E | Released |  | CE; FCC; UL
others | others | Distribution | Video Door Phone | DHI-VTO4202FB-P-S2 | DHI-VTO4202FB-P-S2 | Delisting | Anodized alumimum front panel CMOS low illumination 2MP HD colorful 160° fisheye camera Video intercom function Access control function, support two locks Mobile phone app, talk to the visitor or unlock the door remotely on your phone Compatibile with 2-wire interface & RJ-45 interface IK07 & IP65 Support surface and flush mount Support H.265 PoE | 86.00 | 101.00 | 114.00 | 129.00 | 134.00 | 144.00 | 251.00 | 1.0.01.15.11705-0016 | 6923172508386 | DHI-VTO4202FB-P-S3 | 1.0.01.15.12529-9002 | 30 | 0.31 | 0.082134 | 0.4 | 0.002738 | 24 | Dahua 2Mp Touchless 0-ch IP55 IK07 Camera Module | 58.5 | 39.0 | 36.0 | 8517799000 | 2-wire 2MP 120 dB POE | Modular design, flexible use |  |  | Country BOM | ML414H-IV01E | Released |  | CE; FCC; UL
others | others | Project | Electronic Anti-theft System (EAS) | DHI-ISC-EAA8-C101-P | DHI-ISC-EAA8-C101-P | Delisting | Minimalist frameless design, high transparent acrylic shell, which is beautiful, stylish,durable, solid and easy to install Superior detection distance, max detection distance can be 2.4 meters (pencil tag DHI-ISC-ETA5-T901) Excellent anti-interference, continuous working in complex electromagnetic environment Built-in 1.3 inch OLED display and WEB interface, convenient configuration Auto/manual adjust phase to effectively handle different kinds of interference Alarm volume and alarm tone are both adjustable Integrated 5 colors background LED light Supports tag too close alert The primary and replica antenna are all integrated transceivers, three modes can be selected: RX, TX, TR mode The primary antenna can connect up to 2 replica antennas as 1 set system. Multi-system can work together Economic operating power consumption, energy-saving and environment-friendly CCTV monitoring linkage Supports firmware upgrade Supports network platforms connection, such as DSS Pro platforms Support cloud services, remote configuration Supports multi-language (Optional) | 301.00 | 332.00 |  |  | 414.00 |  | 690.00 | 1.0.01.46.10073 | 6923172560698 |  |  | 1 | 19.0 | 0.165149 | 21 | 0.165149 | 24 | Ultra Network Acrylic EAS AM Antenna (Primary, 220V) | 167.1 | 46.4 | 21.3 | 8531100000 |  | EAS Label and Tag Detection It can effectively detect AM labels and tags within the coverage range. Once the product with a label or tag passes through the antenna, a sound and light alarm will be triggered, and the alarm volume can be adjusted as needed. Anti-inference Adjustment Supports configurations such as multi-level alarm sensitivity and threshold, antenna gain, multi-mode transmission, and real-time interference indicator. It is beneficial for the equipment to effectively adapt to the vast majority of interference environments. And the parameters and phase synchronization can be easily set through the buttons and screen. Phase Adjustment Technology Multi-phase scanning technology makes for the precise recognition of the labels or tags in all directions. Therefore, fewer antennas and smaller labels or tags can be used for a more affordable cost. |  |  | Basic BOM | CR2032 | Released |  | CE,RoHS
others | others | Project | Smart Parking | DHI-IPMECD-3021-RM1515-T09 | DHI-IPMECD-3021-RM1515-T09 | Delisting | Applicable to scenarios where the average daily traffic flow reaches around 3,000 vehicles. Uses a folding arm (at the right side), and a modular designed housing that is made of aluminum and sheet metal. 3-m folding arm (the main and sub parts are 1.5 m respectively). Supports external radar, loop, and IR anti-smashing function. It also has a built-in 12 VDC output for powering the external radar. The barrier comes with an LED light bar that displays in red when the arm is falling, and green when the arm is rising. Automatically rises when the barrier arm makes contact with an object. Rises automatically during a power failure. Outputs signals when the arm is in the open or closed position. With rolling code technology, the device is highly secure and supports remote control at a maximum distance of 50 m (164 ft). Motor can withstand 5 million uses. Spring can withstand 5 million uses. Operating temperature: –40 °C to +70 °C (–40 °F to +158 °F). Operating humidity: 10%–90%. Operating voltage: 220 VAC ± 10%. IP55 rated. | 1581.00 | 1859.00 | 2188.00 | 2479.00 | 2656.00 | 2860.00 | 4767.00 | 1.0.99.02.10846 | 6923172527196 |  |  | 1 | 55 | 0.221232 | 71 | 0.221232 | 12 | Access Barrier | 112.5 | 43.7 | 45.0 | 8530800000 | Smart Parking Access Barrier IP55 –40 °C to +70 °C | AC variable frequency motor; Linkage mechanism design; Excellent anti-smashing design; One press keeping open mode, one press to deal with the peak; High performance; Long lifespan; |  |  | Basic BOM |  | Released
others | others | Project | Smart Parking | DHI-IPMECD-3021-LM1515-T09 | DHI-IPMECD-3021-LM1515-T09 | Delisting | Applicable to scenarios where the average daily traffic flow reaches around 3,000 vehicles. Uses a folding arm (at the left side), and a modular designed housing that is made of aluminum and sheet metal. 3-m folding arm (the main and sub parts are 1.5 m respectively). Supports external radar, loop, and IR anti-smashing function. It also has a built-in 12 VDC output for powering the external radar. The barrier comes with an LED light bar that displays in red when the arm is falling, and green when the arm is rising. Automatically rises when the barrier arm makes contact with an object. Rises automatically during a power failure. Outputs signals when the arm is in the open or closed position. With rolling code technology, the device is highly secure and supports remote control at a maximum distance of 50 m (164 ft). Barrier counting mode prevents the arm from falling if there are multiple vehicles in line. Motor can withstand 5 million uses. Spring can withstand 5 million uses. Operating temperature: –40 °C to +70 °C (–40 °F to +158 °F). Operating humidity: 10%–90%. Operating voltage: 220 VAC ± 10%. IP55 rated. | 1581.00 | 1859.00 | 2188.00 | 2479.00 | 2656.00 | 2860.00 | 4767.00 | 1.0.99.02.10847 | 6923172527233 |  |  | 1 | 55 | 0.221232 | 71 | 0.221232 | 12 | Access Barrier | 112.5 | 43.7 | 45.0 | 8530800000 | Smart Parking Access Barrier IP55 –40 °C to +70 °C | AC variable frequency motor; Linkage mechanism design; Excellent anti-smashing design; One press keeping open mode, one press to deal with the peak; High performance; Long lifespan; |  |  | Basic BOM |  | Released
others | others | Project | Smart Parking | DHI-IPMECD-3021-RM1525-T20 | DHI-IPMECD-3021-RM1525-T20 | Delisting | Applicable to scenarios where the average daily traffic flow reaches around 3,000 vehicles. Uses a folding arm (at the right side), and a modular designed housing that is made of aluminum and sheet metal. 4-m folding arm (the main and sub parts are 1.5 m and 2.5 m respectively). Supports external radar, loop, and IR anti-smashing function. It also has a built-in 12 VDC output for powering the external radar. The barrier comes with an LED light bar that displays in red when the arm is falling, and green when the arm is rising. Automatically rises when the barrier arm makes contact with an object. Rises automatically during a power failure. Outputs signals when the arm is in the open or closed position. With rolling code technology, the device is highly secure and supports remote control at a maximum distance of 50 m (164 ft). Motor can withstand 5 million uses. Spring can withstand 5 million uses. Operating temperature: –40 °C to +70 °C (–40 °F to +158 °F). Operating humidity: 10%–90%. Operating voltage: 220 VAC ± 10%. IP55 rated. | 1209.00 | 1422.00 | 1673.00 | 1896.00 | 2032.00 | 2188.00 | 3647.00 | 1.0.99.02.10848 | 6923172527356 |  |  | 1 | 55 | 0.221232 | 71 | 0.221232 | 12 | Access Barrier | 112.5 | 43.7 | 45.0 | 8530800000 | Smart Parking Access Barrier IP55 –40 °C to +70 °C | AC variable frequency motor; Linkage mechanism design; Excellent anti-smashing design; One press keeping open mode, one press to deal with the peak; High performance; Long lifespan; |  |  | Basic BOM |  | Released
others | others | Project | Smart Parking | DHI-IPMECD-3021-LM1525-T20 | DHI-IPMECD-3021-LM1525-T20 | Delisting | Applicable to scenarios where the average daily traffic flow reaches around 3,000 vehicles. Uses a folding arm (at the left side), and a modular designed housing that is made of aluminum and sheet metal. 4-m folding arm (the main and sub parts are 1.5 m and 2.5 m respectively). Supports external radar, loop, and IR anti-smashing function. It also has a built-in 12 VDC output for powering the external radar. The barrier comes with an LED light bar that displays in red when the arm is falling, and green when the arm is rising. Automatically rises when the barrier arm makes contact with an object. Rises automatically during a power failure. Outputs signals when the arm is in the open or closed position. With rolling code technology, the device is highly secure and supports remote control at a maximum distance of 50 m (164 ft). Motor can withstand 5 million uses. Spring can withstand 5 million uses. Operating temperature: –40 °C to +70 °C (–40 °F to +158 °F). Operating humidity: 10%–90%. Operating voltage: 220 VAC ± 10%. IP55 rated. | 1209.00 | 1422.00 | 1673.00 | 1896.00 | 2032.00 | 2188.00 | 3647.00 | 1.0.99.02.10849 | 6923172527493 |  |  | 1 | 55 | 0.221232 | 71 | 0.221232 | 12 | Access Barrier | 112.5 | 43.7 | 45.0 | 8530800000 | Smart Parking Access Barrier IP55 –40 °C to +70 °C | AC variable frequency motor; Linkage mechanism design; Excellent anti-smashing design; One press keeping open mode, one press to deal with the peak; High performance; Long lifespan; |  |  | Basic BOM |  | Released
others | others | Project | Smart Parking | DHI-IPMECD-3022-RM30-T09 | DHI-IPMECD-3022-RM30-T09 | Delisting | Applicable to scenarios where the average daily traffic flow reaches around 3,000 vehicles. Uses a straight arm (at the right side) and a modular designed housing is made of sheet metal and aluminum. 3-m straight arm. Supports the anti-collision function. A turning gear is installed between the arm and the main shaft, allowing the arm to swing back from a collision to avoid mechanical damage. The barrier and arm both come with LED light bars that display in red when the arm is falling, and green when the arm is rising. Supports external radar, loop, and IR anti-smashing function. It also has a built-in 12 VDC output for powering the external radar. Automatically rises when the barrier arm makes contact with an object. Rises automatically during a power failure. Outputs signals when the arm is in the open or closed position. With rolling code technology, the device is highly secure and supports remote control at a maximum distance of 50 m (164 ft). Motor can withstand 5 million uses. Spring can withstand 5 million uses. Operating temperature: –40 °C to +70 °C (–40 °F to +158 °F). Operating humidity: 10%–90%. Operating voltage: 220 VAC ± 10%. IP55 rated. | 1581.00 | 1859.00 | 2188.00 | 2479.00 | 2656.00 | 2860.00 | 4767.00 | 1.0.99.02.10850 | 6923172527509 |  |  | 1 | 55 | 0.221232 | 71 | 0.221232 | 12 | Access Barrier | 112.5 | 43.7 | 45.0 | 8530800000 | Smart Parking Access Barrier IP55 –40 °C to +70 °C | AC variable frequency motor; Linkage mechanism design; Excellent anti-smashing design; One press keeping open mode, one press to deal with the peak; High performance; Long lifespan; |  |  | Basic BOM |  | Released
others | others | SMB | Smart Parking | DHI-IPMECD-3022-LM30-T09 | DHI-IPMECD-3022-LM30-T09 | Delisting | Applicable to scenarios where the average daily traffic flow reaches around 3,000 vehicles. Uses a straight arm (at the left side), and a modular designed housing that is made of aluminum and sheet metal. 3-m straight arm. Supports the anti-collision function. A turning gear is installed between the arm and the main shaft, allowing the arm to swing back from a collision to avoid mechanical damage. The barrier and arm both come with LED light bars that display in red when the arm is falling, and green when the arm is rising. Supports external radar, loop, and IR anti-smashing function. It also has a built-in 12 VDC output for powering the external radar. Automatically rises when the barrier arm makes contact with an object. Rises automatically during a power failure. Outputs signals when the arm is in the open or closed position. With rolling code technology, the device is highly secure and supports remote control at a maximum distance of 50 m (164 ft). Motor can withstand 5 million uses. Spring can withstand 5 million uses. Operating temperature: –40 °C to +70 °C (–40 °F to +158 °F). Operating humidity: 10%–90%. Operating voltage: 220 VAC ± 10%. IP55 rated. | 1581.00 | 1859.00 | 2188.00 | 2479.00 | 2656.00 | 2860.00 | 4767.00 | 1.0.99.02.10851 | 6923172527516 |  |  | 1 | 55 | 0.221232 | 71 | 0.221232 | 12 | Access Barrier | 112.5 | 43.7 | 45.0 | 8530800000 | Smart Parking Access Barrier IP55 –40 °C to +70 °C | AC variable frequency motor; Linkage mechanism design; Excellent anti-smashing design; One press keeping open mode, one press to deal with the peak; High performance; Long lifespan; |  |  | Basic BOM |  | Released
others | others | Project | Smart Parking | DHI-IPMECD-3022-RM40-T20 | DHI-IPMECD-3022-RM40-T20 | Delisting | Applicable to scenarios where the average daily traffic flow reaches around 3,000 vehicles. Uses a straight arm (at the right side) and a modular designed housing is made of sheet metal and aluminum. 4-m straight arm. Supports the anti-collision function. A turning gear is installed between the arm and the main shaft, allowing the arm to swing back from a collision to avoid mechanical damage. The barrier and arm both come with LED light bars that display in red when the arm is falling, and green when the arm is rising. Supports external radar, loop, and IR anti-smashing function. It also has a built-in 12 VDC output for powering the external radar. Automatically rises when the barrier arm makes contact with an object. Rises automatically during a power failure. Outputs signals when the arm is in the open or closed position. With rolling code technology, the device is highly secure and supports remote control at a maximum distance of 50 m (164 ft). Motor can withstand 5 million uses. Spring can withstand 5 million uses. Operating temperature: –40 °C to +70 °C (–40 °F to +158 °F). Operating humidity: 10%–90%. Operating voltage: 220 VAC ± 10%. IP55 rated. | 1209.00 | 1422.00 | 1673.00 | 1896.00 | 2032.00 | 2188.00 | 3647.00 | 1.0.99.02.10852 | 6923172527523 |  |  | 1 | 55 | 0.221232 | 71 | 0.221232 | 12 | Access Barrier | 112.5 | 43.7 | 45.0 | 8530800000 | Smart Parking Access Barrier IP55 –40 °C to +70 °C | AC variable frequency motor; Linkage mechanism design; Excellent anti-smashing design; One press keeping open mode, one press to deal with the peak; High performance; Long lifespan; |  |  | Basic BOM |  | Released
others | others | Project | Smart Parking | DHI-IPMECD-3022-RM50-T30 | DHI-IPMECD-3022-RM50-T30 | Delisting | Applicable to scenarios where the average daily traffic flow reaches around 3,000 vehicles. Uses a straight arm (at the right side) and a modular designed housing is made of sheet metal and aluminum. 5-m straight arm. The barrier and arm both come with LED light bars that display in red when the arm is falling, and green when the arm is rising. Supports external radar, loop, and IR anti-smashing function. It also has a built-in 12 VDC output for powering the external radar. Automatically rises when the barrier arm makes contact with an object. Rises automatically during a power failure. Outputs signals when the arm is in the open or closed position. With rolling code technology, the device is highly secure and supports remote control at a maximum distance of 50 m (164 ft). Motor can withstand 5 million uses. Spring can withstand 5 million uses. Operating temperature: –40 °C to +70 °C (–40 °F to +158 °F). Operating humidity: 10%–90%. Operating voltage: 220 VAC ± 10%. IP55 rated. | 1116.00 | 1312.00 | 1544.00 | 1750.00 | 1875.00 | 2019.00 | 3365.00 | 1.0.99.02.10854 | 6923172527547 |  |  | 1 | 55 | 0.221232 | 71 | 0.221232 | 12 | Access Barrier | 112.5 | 43.7 | 45.0 | 8530800000 | Smart Parking Access Barrier IP55 –40 °C to +70 °C | AC variable frequency motor; Linkage mechanism design; Excellent anti-smashing design; One press keeping open mode, one press to deal with the peak; High performance; Long lifespan; |  |  | Basic BOM |  | Released
others | others | Project | Smart Parking | DHI-IPMECD-3022-LM50-T30 | DHI-IPMECD-3022-LM50-T30 | Delisting | Applicable to scenarios where the average daily traffic flow reaches around 3,000 vehicles. Uses a straight arm (at the left side), and a modular designed housing that is made of aluminum and sheet metal. 5-m straight arm. The barrier and arm both come with LED light bars that display in red when the arm is falling, and green when the arm is rising. Supports external radar, loop, and IR anti-smashing function. It also has a built-in 12 VDC output for powering the external radar. Automatically rises when the barrier arm makes contact with an object. Rises automatically during a power failure. Outputs signals when the arm is in the open or closed position. With rolling code technology, the device is highly secure and supports remote control at a maximum distance of 50 m (164 ft). Motor can withstand 5 million uses. Spring can withstand 5 million uses. Operating temperature: –40 °C to +70 °C (–40 °F to +158 °F). Operating humidity: 10%–90%. Operating voltage: 220 VAC ± 10%. IP55 rated. | 1116.00 | 1312.00 | 1544.00 | 1750.00 | 1875.00 | 2019.00 | 3365.00 | 1.0.99.02.10855 | 6923172527554 |  |  | 1 | 55 | 0.221232 | 71 | 0.221232 | 12 | Access Barrier | 112.5 | 43.7 | 45.0 | 8530800000 | Smart Parking Access Barrier IP55 –40 °C to +70 °C | AC variable frequency motor; Linkage mechanism design; Excellent anti-smashing design; One press keeping open mode, one press to deal with the peak; High performance; Long lifespan; |  |  | Basic BOM |  | Released
others | others | Project | Smart Parking | DHI-IPMECD-3022-RM60-T30 | DHI-IPMECD-3022-RM60-T30 | Delisting | Applicable to scenarios where the average daily traffic flow reaches around 3,000 vehicles. Uses a straight arm (at the right side) and a modular designed housing is made of sheet metal and aluminum. 6-m straight arm. The barrier and arm both come with LED light bars that display in red when the arm is falling, and green when the arm is rising. Supports external radar, loop, and IR anti-smashing function. It also has a built-in 12 VDC output for powering the external radar. Automatically rises when the barrier arm makes contact with an object. Rises automatically during a power failure. Outputs signals when the arm is in the open or closed position. With rolling code technology, the device is highly secure and supports remote control at a maximum distance of 50 m (164 ft). Motor can withstand 5 million uses. Spring can withstand 5 million uses. Operating temperature: –40 °C to +70 °C (–40 °F to +158 °F). Operating humidity: 10%–90%. Operating voltage: 220 VAC ± 10%. IP55 rated. | 1116.00 | 1312.00 | 1544.00 | 1750.00 | 1875.00 | 2019.00 | 3365.00 | 1.0.99.02.10856 | 6923172527561 |  |  | 1 | 55 | 0.221232 | 71 | 0.221232 | 12 | Access Barrier | 112.5 | 43.7 | 45.0 | 8530800000 | Smart Parking Access Barrier IP55 –40 °C to +70 °C | AC variable frequency motor; Linkage mechanism design; Excellent anti-smashing design; One press keeping open mode, one press to deal with the peak; High performance; Long lifespan; |  |  | Basic BOM |  | Released
others | others | Project | Smart Parking | DHI-IPMECD-3022-LM60-T30 | DHI-IPMECD-3022-LM60-T30 | Delisting | Applicable to scenarios where the average daily traffic flow reaches around 3,000 vehicles. Uses a straight arm (at the left side), and a modular designed housing that is made of aluminum and sheet metal. 6-m straight arm. The barrier and arm both come with LED light bars that display in red when the arm is falling, and green when the arm is rising. Supports external radar, loop, and IR anti-smashing function. It also has a built-in 12 VDC output for powering the external radar. Automatically rises when the barrier arm makes contact with an object. Rises automatically during a power failure. Outputs signals when the arm is in the open or closed position. With rolling code technology, the device is highly secure and supports remote control at a maximum distance of 50 m (164 ft). Motor can withstand 5 million uses. Spring can withstand 5 million uses. Operating temperature: –40 °C to +70 °C (–40 °F to +158 °F). Operating humidity: 10%–90%. Operating voltage: 220 VAC ± 10%. IP55 rated. | 1116.00 | 1312.00 | 1544.00 | 1750.00 | 1875.00 | 2019.00 | 3365.00 | 1.0.99.02.10857 | 6923172527578 |  |  | 1 | 55 | 0.221232 | 71 | 0.221232 | 12 | Access Barrier | 112.5 | 43.7 | 45.0 | 8530800000 | Smart Parking Access Barrier IP55 –40 °C to +70 °C | AC variable frequency motor; Linkage mechanism design; Excellent anti-smashing design; One press keeping open mode, one press to deal with the peak; High performance; Long lifespan; |  |  | Basic BOM |  | Released
others | others | Project | Smart Parking | DHI-IPMECD-3021-RM1515-T09-AC110 | DHI-IPMECD-3021-RM1515-T09-AC110 | Delisting | Applicable to scenarios where the average daily traffic flow reaches around 3,000 vehicles. Uses a folding arm (at the right side), and a modular designed housing that is made of aluminum and sheet metal. 3-m folding arm (the main and sub parts are 1.5 m respectively). Supports external radar, loop, and IR anti-smashing function. It also has a built-in 12 VDC output for powering the external radar. The barrier comes with an LED light bar that displays in red when the arm is falling, and green when the arm is rising. Automatically rises when the barrier arm makes contact with an object. Rises automatically during a power failure. Outputs signals when the arm is in the open or closed position. With rolling code technology, the device is highly secure and supports remote control at a maximum distance of 50 m (164 ft). Motor can withstand 5 million uses. Spring can withstand 5 million uses. Operating temperature: –40 °C to +70 °C (–40 °F to +158 °F). Operating humidity: 10%–90%. Operating voltage: 110 VAC ± 10%. IP55 rated. | 1581.00 | 1859.00 | 2188.00 | 2479.00 | 2656.00 | 2860.00 | 4767.00 | 1.0.99.02.10858 | 6923172527585 |  |  | 1 | 55 | 0.221232 | 71 | 0.221232 | 12 | Access Barrier | 112.5 | 43.7 | 45.0 | 8530800000 | Smart Parking Access Barrier IP55 –40 °C to +70 °C | AC variable frequency motor; Linkage mechanism design; Excellent anti-smashing design; One press keeping open mode, one press to deal with the peak; High performance; Long lifespan; |  |  | Basic BOM |  | Released
others | others | Project | Smart Parking | DHI-IPMECD-3021-LM1515-T09-AC110 | DHI-IPMECD-3021-LM1515-T09-AC110 | Delisting | Applicable to scenarios where the average daily traffic flow reaches around 3,000 vehicles. Uses a folding arm (at the left side), and a modular designed housing that is made of aluminum and sheet metal. 3-m folding arm (the main and sub parts are 1.5 m respectively). Supports external radar, loop, and IR anti-smashing function. It also has a built-in 12 VDC output for powering the external radar. The barrier comes with an LED light bar that displays in red when the arm is falling, and green when the arm is rising. Automatically rises when the barrier arm makes contact with an object. Rises automatically during a power failure. Outputs signals when the arm is in the open or closed position. With rolling code technology, the device is highly secure and supports remote control at a maximum distance of 50 m (164 ft). Motor can withstand 5 million uses. Spring can withstand 5 million uses. Operating temperature: –40 °C to +70 °C (–40 °F to +158 °F). Operating humidity: 10%–90%. Operating voltage: 110 VAC ± 10%. IP55 rated. | 1581.00 | 1859.00 | 2188.00 | 2479.00 | 2656.00 | 2860.00 | 4767.00 | 1.0.99.02.10859 | 6923172527592 |  |  | 1 | 55 | 0.221232 | 71 | 0.221232 | 12 | Access Barrier | 112.5 | 43.7 | 45.0 | 8530800000 | Smart Parking Access Barrier IP55 –40 °C to +70 °C | AC variable frequency motor; Linkage mechanism design; Excellent anti-smashing design; One press keeping open mode, one press to deal with the peak; High performance; Long lifespan; |  |  | Basic BOM |  | Released
others | others | Project | Smart Parking | DHI-IPMECD-3021-RM1525-T20-AC110 | DHI-IPMECD-3021-RM1525-T20-AC110 | Delisting | Applicable to scenarios where the average daily traffic flow reaches around 3,000 vehicles. Uses a folding arm (at the left side), and a modular designed housing that is made of aluminum and sheet metal. 3-m folding arm (the main and sub parts are 1.5 m respectively). Supports external radar, loop, and IR anti-smashing function. It also has a built-in 12 VDC output for powering the external radar. The barrier comes with an LED light bar that displays in red when the arm is falling, and green when the arm is rising. Automatically rises when the barrier arm makes contact with an object. Rises automatically during a power failure. Outputs signals when the arm is in the open or closed position. With rolling code technology, the device is highly secure and supports remote control at a maximum distance of 50 m (164 ft). Motor can withstand 5 million uses. Spring can withstand 5 million uses. Operating temperature: –40 °C to +70 °C (–40 °F to +158 °F). Operating humidity: 10%–90%. Operating voltage: 110 VAC ± 10%. IP55 rated. | 1209.00 | 1422.00 | 1673.00 | 1896.00 | 2032.00 | 2188.00 | 3647.00 | 1.0.99.02.10860 | 6923172527608 |  |  | 1 | 55 | 0.221232 | 71 | 0.221232 | 12 | Access Barrier | 112.5 | 43.7 | 45.0 | 8530800000 | Smart Parking Access Barrier IP55 –40 °C to +70 °C | AC variable frequency motor; Linkage mechanism design; Excellent anti-smashing design; One press keeping open mode, one press to deal with the peak; High performance; Long lifespan; |  |  | Basic BOM |  | Released
others | others | Project | Smart Parking | DHI-IPMECD-3021-LM1525-T20-AC110 | DHI-IPMECD-3021-LM1525-T20-AC110 | Delisting | Applicable to scenarios where the average daily traffic flow reaches around 3,000 vehicles. Uses a folding arm (at the left side), and a modular designed housing that is made of aluminum and sheet metal. 4-m folding arm (the main and sub parts are 1.5 m and 2.5 m respectively). Supports external radar, loop, and IR anti-smashing function. It also has a built-in 12 VDC output for powering the external radar. The barrier comes with an LED light bar that displays in red when the arm is falling, and green when the arm is rising. Automatically rises when the barrier arm makes contact with an object. Rises automatically during a power failure. Outputs signals when the arm is in the open or closed position. With rolling code technology, the device is highly secure and supports remote control at a maximum distance of 50 m (164 ft). Motor can withstand 5 million uses. Spring can withstand 5 million uses. Operating temperature: –40 °C to +70 °C (–40 °F to +158 °F). Operating humidity: 10%–90%. Operating voltage: 110 VAC ± 10%. IP55 rated. | 1209.00 | 1422.00 | 1673.00 | 1896.00 | 2032.00 | 2188.00 | 3647.00 | 1.0.99.02.10861 | 6923172527615 |  |  | 1 | 55 | 0.221232 | 71 | 0.221232 | 12 | Access Barrier | 112.5 | 43.7 | 45.0 | 8530800000 | Smart Parking Access Barrier IP55 –40 °C to +70 °C | AC variable frequency motor; Linkage mechanism design; Excellent anti-smashing design; One press keeping open mode, one press to deal with the peak; High performance; Long lifespan; |  |  | Basic BOM |  | Released
others | others | Project | Smart Parking | DHI-IPMECD-3022-RM30-T09-AC110 | DHI-IPMECD-3022-RM30-T09-AC110 | Delisting | Applicable to scenarios where the average daily traffic flow reaches around 3,000 vehicles. Uses a straight arm (at the right side) and a modular designed housing is made of sheet metal and aluminum. 3-m straight arm. Supports the anti-collision function. A turning gear is installed between the arm and the main shaft, allowing the arm to swing back from a collision to avoid mechanical damage. The barrier and arm both come with LED light bars that display in red when the arm is falling, and green when the arm is rising. Supports external radar, loop, and IR anti-smashing function. It also has a built-in 12 VDC output for powering the external radar. Automatically rises when the barrier arm makes contact with an object. Rises automatically during a power failure. Outputs signals when the arm is in the open or closed position. With rolling code technology, the device is highly secure and supports remote control at a maximum distance of 50 m (164 ft). Motor can withstand 5 million uses. Spring can withstand 5 million uses. Operating temperature: –40 °C to +70 °C (–40 °F to +158 °F). Operating humidity: 10%–90%. Operating voltage: 110 VAC ± 10%. IP55 rated. | 1581.00 | 1859.00 | 2188.00 | 2479.00 | 2656.00 | 2860.00 | 4767.00 | 1.0.99.02.10863 | 6923172527622 |  |  | 1 | 55 | 0.221232 | 71 | 0.221232 | 12 | Access Barrier | 112.5 | 43.7 | 45.0 | 8530800000 | Smart Parking Access Barrier IP55 –40 °C to +70 °C | AC variable frequency motor; Linkage mechanism design; Excellent anti-smashing design; One press keeping open mode, one press to deal with the peak; High performance; Long lifespan; |  |  | Basic BOM |  | Released
others | others | Project | Smart Parking | DHI-IPMECD-3022-LM30-T09-AC110 | DHI-IPMECD-3022-LM30-T09-AC110 | Delisting | Applicable to scenarios where the average daily traffic flow reaches around 3,000 vehicles. Uses a straight arm (at the left side), and a modular designed housing that is made of aluminum and sheet metal. 3-m straight arm. Supports the anti-collision function. A turning gear is installed between the arm and the main shaft, allowing the arm to swing back from a collision to avoid mechanical damage. The barrier and arm both come with LED light bars that display in red when the arm is falling, and green when the arm is rising. Supports external radar, loop, and IR anti-smashing function. It also has a built-in 12 VDC output for powering the external radar. Automatically rises when the barrier arm makes contact with an object. Rises automatically during a power failure. Outputs signals when the arm is in the open or closed position. With rolling code technology, the device is highly secure and supports remote control at a maximum distance of 50 m (164 ft). Motor can withstand 5 million uses. Spring can withstand 5 million uses. Operating temperature: –40 °C to +70 °C (–40 °F to +158 °F). Operating humidity: 10%–90%. Operating voltage: 110 VAC ± 10%. IP55 rated. | 1581.00 | 1859.00 | 2188.00 | 2479.00 | 2656.00 | 2860.00 | 4767.00 | 1.0.99.02.10864 | 6923172527639 |  |  | 1 | 55 | 0.221232 | 71 | 0.221232 | 12 | Access Barrier | 112.5 | 43.7 | 45.0 | 8530800000 | Smart Parking Access Barrier IP55 –40 °C to +70 °C | AC variable frequency motor; Linkage mechanism design; Excellent anti-smashing design; One press keeping open mode, one press to deal with the peak; High performance; Long lifespan; |  |  | Basic BOM |  | Released
others | others | Project | Smart Parking | DHI-IPMECD-3022-RM40-T20-AC110 | DHI-IPMECD-3022-RM40-T20-AC110 | Delisting | Applicable to scenarios where the average daily traffic flow reaches around 3,000 vehicles. Uses a straight arm (at the right side) and a modular designed housing is made of sheet metal and aluminum. 4-m straight arm. Supports the anti-collision function. A turning gear is installed between the arm and the main shaft, allowing the arm to swing back from a collision to avoid mechanical damage. The barrier and arm both come with LED light bars that display in red when the arm is falling, and green when the arm is rising. Supports external radar, loop, and IR anti-smashing function. It also has a built-in 12 VDC output for powering the external radar. Automatically rises when the barrier arm makes contact with an object. Rises automatically during a power failure. Outputs signals when the arm is in the open or closed position. With rolling code technology, the device is highly secure and supports remote control at a maximum distance of 50 m (164 ft). Motor can withstand 5 million uses. Spring can withstand 5 million uses. Operating temperature: –40 °C to +70 °C (–40 °F to +158 °F). Operating humidity: 10%–90%. Operating voltage: 110 VAC ± 10%. IP55 rated. | 1209.00 | 1422.00 | 1673.00 | 1896.00 | 2032.00 | 2188.00 | 3647.00 | 1.0.99.02.10865 | 6923172527646 |  |  | 1 | 55 | 0.221232 | 71 | 0.221232 | 12 | Access Barrier | 112.5 | 43.7 | 45.0 | 8530800000 | Smart Parking Access Barrier IP55 –40 °C to +70 °C | AC variable frequency motor; Linkage mechanism design; Excellent anti-smashing design; One press keeping open mode, one press to deal with the peak; High performance; Long lifespan; |  |  | Basic BOM |  | Released
others | others | Project | Smart Parking | DHI-IPMECD-3022-LM40-T20-AC110 | DHI-IPMECD-3022-LM40-T20-AC110 | Delisting | Applicable to scenarios where the average daily traffic flow reaches around 3,000 vehicles. Uses a straight arm (at the left side), and a modular designed housing that is made of aluminum and sheet metal. 4-m straight arm. Supports the anti-collision function. A turning gear is installed between the arm and the main shaft, allowing the arm to swing back from a collision to avoid mechanical damage. The barrier and arm both come with LED light bars that display in red when the arm is falling, and green when the arm is rising. Supports external radar, loop, and IR anti-smashing function. It also has a built-in 12 VDC output for powering the external radar. Automatically rises when the barrier arm makes contact with an object. Rises automatically during a power failure. Outputs signals when the arm is in the open or closed position. With rolling code technology, the device is highly secure and supports remote control at a maximum distance of 50 m (164 ft). Motor can withstand 5 million uses. Spring can withstand 5 million uses. Operating temperature: –40 °C to +70 °C (–40 °F to +158 °F). Operating humidity: 10%–90%. Operating voltage: 110 VAC ± 10%. IP55 rated. | 1209.00 | 1422.00 | 1673.00 | 1896.00 | 2032.00 | 2188.00 | 3647.00 | 1.0.99.02.10866 | 6923172527653 |  |  | 1 | 55 | 0.221232 | 71 | 0.221232 | 12 | Access Barrier | 112.5 | 43.7 | 45.0 | 8530800000 | Smart Parking Access Barrier IP55 –40 °C to +70 °C | AC variable frequency motor; Linkage mechanism design; Excellent anti-smashing design; One press keeping open mode, one press to deal with the peak; High performance; Long lifespan; |  |  | Basic BOM |  | Released
others | others | Project | Smart Parking | DHI-IPMECD-3022-RM50-T30-AC110 | DHI-IPMECD-3022-RM50-T30-AC110 | Delisting | Applicable to scenarios where the average daily traffic flow reaches around 3,000 vehicles. Uses a straight arm (at the right side) and a modular designed housing is made of sheet metal and aluminum. 5-m straight arm. The barrier and arm both come with LED light bars that display in red when the arm is falling, and green when the arm is rising. Supports external radar, loop, and IR anti-smashing function. It also has a built-in 12 VDC output for powering the external radar. Automatically rises when the barrier arm makes contact with an object. Rises automatically during a power failure. Outputs signals when the arm is in the open or closed position. With rolling code technology, the device is highly secure and supports remote control at a maximum distance of 50 m (164 ft). Motor can withstand 5 million uses. Spring can withstand 5 million uses. Operating temperature: –40 °C to +70 °C (–40 °F to +158 °F). Operating humidity: 10%–90%. Operating voltage: 110 VAC ± 10%. IP55 rated. | 1116.00 | 1312.00 | 1544.00 | 1750.00 | 1875.00 | 2019.00 | 3365.00 | 1.0.99.02.10867 | 6923172527660 |  |  | 1 | 55 | 0.221232 | 71 | 0.221232 | 12 | Access Barrier | 112.5 | 43.7 | 45.0 | 8530800000 | Smart Parking Access Barrier IP55 –40 °C to +70 °C | AC variable frequency motor; Linkage mechanism design; Excellent anti-smashing design; One press keeping open mode, one press to deal with the peak; High performance; Long lifespan; |  |  | Basic BOM |  | Released
others | others | Project | Smart Parking | DHI-IPMECD-3022-LM50-T30-AC110 | DHI-IPMECD-3022-LM50-T30-AC110 | Delisting | Applicable to scenarios where the average daily traffic flow reaches around 3,000 vehicles. Uses a straight arm (at the left side), and a modular designed housing that is made of aluminum and sheet metal. 5-m straight arm. The barrier and arm both come with LED light bars that display in red when the arm is falling, and green when the arm is rising. Supports external radar, loop, and IR anti-smashing function. It also has a built-in 12 VDC output for powering the external radar. Automatically rises when the barrier arm makes contact with an object. Rises automatically during a power failure. Outputs signals when the arm is in the open or closed position. With rolling code technology, the device is highly secure and supports remote control at a maximum distance of 50 m (164 ft). Motor can withstand 5 million uses. Spring can withstand 5 million uses. Operating temperature: –40 °C to +70 °C (–40 °F to +158 °F). Operating humidity: 10%–90%. Operating voltage: 110 VAC ± 10%. IP55 rated. | 1116.00 | 1312.00 | 1544.00 | 1750.00 | 1875.00 | 2019.00 | 3365.00 | 1.0.99.02.10868 | 6923172527677 |  |  | 1 | 55 | 0.221232 | 71 | 0.221232 | 12 | Access Barrier | 112.5 | 43.7 | 45.0 | 8530800000 | Smart Parking Access Barrier IP55 –40 °C to +70 °C | AC variable frequency motor; Linkage mechanism design; Excellent anti-smashing design; One press keeping open mode, one press to deal with the peak; High performance; Long lifespan; |  |  | Basic BOM |  | Released
others | others | Project | Smart Parking | DHI-IPMECD-3022-RM60-T30-AC110 | DHI-IPMECD-3022-RM60-T30-AC110 | Delisting | Applicable to scenarios where the average daily traffic flow reaches around 3,000 vehicles. Uses a straight arm (at the right side) and a modular designed housing is made of sheet metal and aluminum. 6-m straight arm. The barrier and arm both come with LED light bars that display in red when the arm is falling, and green when the arm is rising. Supports external radar, loop, and IR anti-smashing function. It also has a built-in 12 VDC output for powering the external radar. Automatically rises when the barrier arm makes contact with an object. Rises automatically during a power failure. Outputs signals when the arm is in the open or closed position. With rolling code technology, the device is highly secure and supports remote control at a maximum distance of 50 m (164 ft). Motor can withstand 5 million uses. Spring can withstand 5 million uses. Operating temperature: –40 °C to +70 °C (–40 °F to +158 °F). Operating humidity: 10%–90%. Operating voltage: 110 VAC ± 10%. IP55 rated. | 1116.00 | 1312.00 | 1544.00 | 1750.00 | 1875.00 | 2019.00 | 3365.00 | 1.0.99.02.10869 | 6923172503640 |  |  | 1 | 55 | 0.221232 | 71 | 0.221232 | 12 | Access Barrier | 112.5 | 43.7 | 45.0 | 8530800000 | Smart Parking Access Barrier IP55 –40 °C to +70 °C | AC variable frequency motor; Linkage mechanism design; Excellent anti-smashing design; One press keeping open mode, one press to deal with the peak; High performance; Long lifespan; |  |  | Basic BOM |  | Released
others | others | Project | Smart Parking | DHI-IPMECD-3022-LM60-T30-AC110 | DHI-IPMECD-3022-LM60-T30-AC110 | Delisting | Applicable to scenarios where the average daily traffic flow reaches around 3,000 vehicles. Uses a straight arm (at the left side), and a modular designed housing that is made of aluminum and sheet metal. 6-m straight arm. The barrier and arm both come with LED light bars that display in red when the arm is falling, and green when the arm is rising. Supports external radar, loop, and IR anti-smashing function. It also has a built-in 12 VDC output for powering the external radar. Automatically rises when the barrier arm makes contact with an object. Rises automatically during a power failure. Outputs signals when the arm is in the open or closed position. With rolling code technology, the device is highly secure and supports remote control at a maximum distance of 50 m (164 ft). Motor can withstand 5 million uses. Spring can withstand 5 million uses. Operating temperature: –40 °C to +70 °C (–40 °F to +158 °F). Operating humidity: 10%–90%. Operating voltage: 110 VAC ± 10%. IP55 rated. | 1116.00 | 1312.00 | 1544.00 | 1750.00 | 1875.00 | 2019.00 | 3365.00 | 1.0.99.02.10870 | 6923172525598 |  |  | 1 | 55 | 0.221232 | 71 | 0.221232 | 12 | Access Barrier | 112.5 | 43.7 | 45.0 | 8530800000 | Smart Parking Access Barrier IP55 –40 °C to +70 °C | AC variable frequency motor; Linkage mechanism design; Excellent anti-smashing design; One press keeping open mode, one press to deal with the peak; High performance; Long lifespan; |  |  | Basic BOM |  | Released
others | others | Distribution | Smart Parking | DHI-ITC237-PW6M-IRLZF1050 | DHI-ITC237-PW6M-IRLZF1050 | Delisting | Adopts high-performance CMOS image sensor and processor for in-depth extraction and analysis of vehicle information 24/7 Embraces deep learning algorithm for accurate recognition of vehicles without license plate, vehicle model, vehicle logo, vehicle series, vehicle color, and more Various signal, data, and communication interfaces; supports connecting to extra devices, such as boom barrier Built-in LED illuminator, simplified installation of illuminator Integrated design with low power consumption, IP67 protection level and anti-fog function Motorized vari-focal lens, easy for installation and commissioning |  | 280.87 | [5 empty] | 1.0.01.09.12152 | 6939554922961 | DHI-ITC413-PW4D-IZ3 | 1.0.01.09.14539-9001 | 4 | 1.7 | 0.088901 | 2.5 | 0.022226 | 36 | Dahua 2MP Access ANPR Camera | 48.5 | 39.0 | 47.0 | 8525833000 | Smart Parking Box Camera Motorized vari-focal 1920 × 1080 IR25m I/O 3/3 IP67 –30 °C to +65 °C |  |  |  | Basic BOM | ML414H-IV01E | Released
others | others | Project | Auto Terminal | DHI-MCVR6204-GFW | DHI-MCVR6204-GFW | Delisting | > Support HDCVI/Analog Video input > H.264 dual-stream video compression > Support 4 ch 1080P realtime recording > VGA/TV simultaneous video output > Support 2 SATA HDD, 2 USB3.0 > Aviation connectors adopted > Multiple monitoring: Web viewer, CMS(DSS) &amp; DMSS | 390.20 | 480.00 |  |  |  |  | 1230.00 | 1.0.01.02.10578 | 6923172516671 |  |  | 8 |  | 0.110717 | 3.0 | 0.013840 | 36 | 8 Channel MOBILE VIDEO RECORDER | 64.4 | 61.4 | 28.0 | 8521909090 | 8 Channel MOBILE VIDEO RECORDER |  |  |  | Basic BOM | CR1220-VB2 | Released
others | others | Distribution | Video Door Phone | DHI-VTO7541G | DHI-VTO7541G-S2 | Delisting | 8-Inch HD capacitive display; 2MP HD Dual cameras and starlight image sensor; Auto illumination and night vision; Two-way voice call; Supports platform management and audio from smartphone application; Supports password/IC card/remote/fingerprint/QR code/Face unlock; With algorithm developed by Dahua, the VTO supports 20000 allowlist face images; 1:N face recognition time is 0.3 s/person; the recognition distance can be configured to 0.3 m-2 m; Supports liveness detection; Capacitive fingerprint recognition and stores 10,000 fingerprints; Supports card swiping area indicator; Supports flush mount and surface mount; Suitable for outdoor use with IP65 rated. | 250.00 | 292.00 | 332.00 | 374.00 | 389.00 | 417.00 | 729.00 | 1.0.01.15.11551-0029 | 6939554919473 | DHI-VTO7541G-S3 | 1.0.01.15.12403-9001 | 6 | 1.429 | 0.106458 | 1.91 | 0.017743 | 24 | Dahua 2Mp IC Card Touch 0-ch IP55 Apartment Door Station | 56.6 | 46.1 | 40.8 | 8517699000 | IP 2MP 8 inch 120 dB | 8-inch, fingerprint &face Recognition |  |  | Country BOM | ML414H-IV01E | Released |  | CE/FCC/IP
others | others | Project | Smart Parking | DHI-ITC314-PH2A-F2 | DHI-ITC314-PH2A-F2 | Delisting | Two Ethernet port,2.8mm lens,built-in light indicator, cover 3 parking space Support WDR |  | 118.34 | [5 empty] | 1.0.01.09.11174 | 6939554997433 | DHI-ITC414-PH5B-F2 | 1.0.01.09.14036-0004 | 20 |  | 0.123817 | 0.6 | 0.006191 | 24 | Dahua 3MP Spot Detection Camera | 89.0 | 37.0 | 37.6 | 8525891900 | Smart Parking Dome Camera |  |  |  | Basic BOM | ML414H-IV01E | Released
others | others | Project | Electronic Anti-theft System (EAS) | DHI-ISC-EAA8-C101-R | DHI-ISC-EAA8-C101-R | Delisting | Minimalist frameless design, high transparent acrylic shell, which is beautiful, stylish,durable, solid and easy to install Superior detection distance, max detection distance can be 2.4 meters (pencil tag DHI-ISC-ETA5-T901) Excellent anti-interference, continuous working in complex electromagnetic environment Built-in 1.3 inch OLED display and WEB interface, convenient configuration Auto/manual adjust phase to effectively handle different kinds of interference Alarm volume and alarm tone are both adjustable Integrated 5 colors background LED light Supports tag too close alert The primary and replica antenna are all integrated transceivers, three modes can be selected: RX, TX, TR mode The primary antenna can connect up to 2 replica antennas as 1 set system. Multi-system can work together Economic operating power consumption, energy-saving and environment-friendly CCTV monitoring linkage Supports firmware upgrade Supports network platforms connection, such as DSS Pro platforms Support cloud services, remote configuration Supports multi-language (Optional) | 220.00 | 242.00 |  |  | 303.00 |  | 379.00 | 1.0.01.46.10072 | 6923172560674 |  |  | 1 | 18.0 | 0.165149 | 18.5 | 0.165149 | 24 | Ultra Acrylic EAS AM Antenna (Replica) | 167.1 | 46.4 | 21.3 | 8531100000 |  | Minimalist frameless design, high transparent acrylic shell, which is beautiful, stylish,durable, solid and easy to install Superior detection distance, max detection distance can be 2.4 meters (pencil tag DHI-ISC-ETA5-T901) Excellent anti-interference, continuous working in complex electromagnetic environment Built-in 1.3 inch OLED display and WEB interface, convenient configuration Auto/manual adjust phase to effectively handle different kinds of interference Alarm volume and alarm tone are both adjustable Integrated 5 colors background LED light Supports tag too close alert The primary and replica antenna are all integrated transceivers, three modes can be selected: RX, TX, TR mode The primary antenna can connect up to 2 replica antennas as 1 set system. Multi-system can work together Economic operating power consumption, energy-saving and environment-friendly CCTV monitoring linkage Supports firmware upgrade Supports network platforms connection, such as DSS Pro platforms Support cloud services, remote configuration Supports multi-language (Optional) |  |  | Basic BOM |  | Released |  | CE,RoHS
others | others | Distribution | Video Door Phone | DHI-KTP01L(S) | DHI-KTP01L(S) | Delisting | IP Villa Door Station: Anodized aluminum front panel CMOS low illumination 2MP HD colorful 140°camera Video intercom function Access control function, supports two locks. Equipped with mobile phone app, you can talk to the visitor or unlock the door remotely on your phone. IK07 and IP65 Supports surface and flush mount Supports H.265 PoE IP Indoor Monitor: 7" TFT Capacitive touchscreen, 1024 x 600 IPC surveillance Alarm integration High performance and Cost-effective Support 8GB SD card Support standard PoE | 175.00 | 205.00 | 232.00 | 262.00 | 273.00 | 292.00 | 511.00 | 1.0.01.15.11806 | 6923172525741 | DHI-KTP01L(S)/DHI-VTO2201F-P-S2/DHI-VTH2421FW-P | 1.0.01.15.12606 | 8 |  | 0.187282 | 0.4 | 0.023411 | 24 | Dahua 2Mp Touch 6-ch IP65 IK07 Video Intercom KIT | 64.6 | 53.0 | 54.7 | 8517699000 | 2-wire 2MP 120 dB POE | PoE and fast configuration guide |  |  | Basic BOM | ML414H-IV01E | Released |  | CE;FCC;UL
others | others | Distribution | Video Door Phone | DHI-KTD02(S) | DHI-KTD02(S) | Delisting | 2-wire IP Villa Door Station: Anodized aluminum front panel. CMOS low illumination 2MP HD colorful 160° fisheye camera Video intercom function. Controls 2 locks, with the second lock requiring connection to the extension module. Mobile phone app that you can use to talk to visitors or remotely unlock doors. Compatible with 2-wire interface and RJ-45 interface. IK07 and IP65. Supports H.265. Supports surface mount. IP Indoor Monitor: 7" TFT capacitive touch screen, 1024 × 600. 6-channel alarm input and 1-channel alarm output. Wi-Fi. Supports the outdoor station and IPC monitor. H.265 and H.264 video decoding. 2-wire digital communication. Customize DND mode and the effective period. High-performance and cost-effective. | 135.00 | 158.00 | 179.00 | 202.00 | 210.00 | 225.00 | 394.00 | 1.0.01.15.11863 | 6923172529480 |  |  | 4 |  | 0.075602 | 0.4 | 0.018901 | 24 | Dahua 2-Wire Video Intercom KIT | 64.0 | 36.8 | 32.1 | 8517699000 | 2MP 120 dB | 2-wire commnication,easy upgrading,HD video,3rd party SIP integration |  |  | Basic BOM | ML414H-IV01E | Released |  | CE; FCC; UL
others | others | Distribution | Smart Parking | DHI-ITC215-PW6M-IRLZF-B | DHI-ITC215-PW6M-IRLZF-B-C2 | Delisting | High-performance CMOS image sensor and processor, supporting vehicle metadata extraction for 24 hours; Adopts intelligent deep learning algorithms and supports recognition of unlicensed vehicles and the type, brand and color of vehicles; Various signal, data and communication ports, controlling external devices such as exit/entry barriers; Built-in LED, simplizing the installation and commissioning; Refined all-in-one structure design with low power consumption. IP67 rated. | 232.00 | 286.00 | 336.00 | 381.00 | 408.00 | 439.00 | 732.00 | 1.0.01.09.13129-0037 | 6939554924859 |  |  | 6 | 1.9 | 0.180840 | 3.3 | 0.030140 | 36 | Dahua 2MP Access ANPR Camera | 66.7 | 64.4 | 42.1 | 8525833000 | Smart Parking Box Camera Motorized vari-focal 1920 × 1080 IR12m I/O 3/3 IP67 –30 °C to +65 °C |  |  |  | Country BOM | ML414H-IV01E | Released
others | others | Project | Smart Parking | DHI-ITC415-PW6M-IZ-BH | DHI-ITC415-PW6M-IZ-BH-C2 | Delisting | High-performance CMOS image sensor and processor, supporting vehicle metadata extraction for 24 hours; Adopts intelligent deep learning algorithms and supports recognition of unlicensed vehicles and the type, brand and color of vehicles; Various signal, data and communication ports, controlling external devices such as exit/entry barriers; Built-in LED, simplizing the installation and commissioning; Refined all-in-one structure design with low power consumption. IP67 rated. | 313.00 | 385.00 | 453.00 | 513.00 | 550.00 | 592.00 | 987.00 | 1.0.01.09.13246-9002 | 6923172550941 | DHI-ITC413-PW4D-IZ1 | 1.0.01.09.14535-9001 | 6 | 1.9 | 0.176476 | 2.5 | 0.029413 | 36 | Dahua 4MP Access ANPR Camera | 74.5 | 47.0 | 50.4 | 8525833000 | Smart Parking Box Camera Motorized vari-focal 2688 × 1520 IR12m I/O 3/3 IP67 –30 °C to +65 °C |  |  |  | Country BOM | ML414H-IV01E | Released
others | others | Project | ITC | DHI-HWS800A | DHI-HWS800A | Delisting | Integrated and compact design, easy to install and maintain · Integrates HD camera, control unit, LCD display, touch screen, speed measurement radar, and dedicated picture storage device, compact and attractive. · Either portable or fixed, thanks to the integrated design. Built-in large-capacity HDD for storing pictures and videos The device can upload pictures to the central server for storage, backup, and viewing in real time, and supports 24-hour video recording or video footage of traffic violations for forensic evidence. Capturing HD pictures for forensic evidence · 9 MP high-definition CMOS camera helps capture pictures of traffic violations. Information such as vehicle speed, capture time, capture location can be displayed on the pictures. · With the watermark function, any tampering with the picture can be detected. | 8214.00 | 10095.00 |  |  | 14421.00 | 15530.00 | 25883.00 | 1.0.01.09.12071 | 6923172517999 |  |  | 1 |  | 0.072930 | 14.56 | 0.072930 | 36 | Dahua 9MP Speed Measuring System | 55.0 | 34.0 | 39.0 | 8526109090 | ITC Speed Measurement Device |  |  |  | Basic BOM | ML414H-IV01E | Released
others | others | Distribution | Audio Products | DH-HAP320 | DH-HAP320 | Delisting | >Use high sensitivity, all directional microphone head and omnidirectional microphone, clear and natural sound; >Ambient noise cancellation(ANC) technology; >Built-in AGC automatic gain control circuit. | 45.00 | 55.00 | 62.00 | 70.00 | 78.00 | 84.00 | 210.00 | 1.2.01.33.10178 | 6923172561633 |  |  | 44 |  | 0.000000 | 0.2325 | 0.000411 | 36 | Hi-fidelity Pickup |  |  |  | 8522100000 |  |  |  |  | Basic BOM |  | Released
others | others | Distribution | Overseas Integrated Security Software | DHI-DSS7016D-S2 | DHI-DSS7016D-S2 | Delisting | High Performance > Supports 3.5”chassis with up to 15 hot plug hard drives and extend the storage via ISCSI > Supports up to 1000 video channels per server and it can extend the devices by distribution system High Reliability > Redundant power option will make the system more stable > Hot standby application of two servers will keep the system 7*24h stable operation | 3750.00 | 3750.00 |  |  | 5358.00 | 5770.00 | 14424.00 | 1.0.01.13.11593 | 6939554996412 | DHI-DSS7116D | 1.0.01.13.12877-9001 | 1 | 23.0 | 0.249187 | 31.027 | 0.249187 | 36 | General Surveillance Management Platform DHI-DSS7016D-S2 | 78.0 | 69.0 | 46.3 | 8471504090 |  | General Surveillance Management Platform DHI-DSS7016D-S2 |  |  | Basic BOM | CR2032 | Released
others | others | Distribution | Overseas Integrated Security Software | DHI-DSS7016DR-S2 | DHI-DSS7016DR-S2 | Delisting | High Performance > Supports 3.5”chassis with up to 15 hot plug hard drives and extend the storage via ISCSI > Supports up to 1000 video channels per server and it can extend the devices by distribution system High Reliability > Redundant power option will make the system more stable > Hot standby application of two servers will keep the system 7*24h stable operation | 4152.00 | 4152.00 |  |  | 5932.00 | 6388.00 | 15969.00 | 1.0.01.13.11596 | 6939554996382 | DHI-DSS7116DR | 1.0.01.13.12876-9001 | 1 | 22.0 | 0.249187 | 31.83125 | 0.249187 | 36 | General Surveillance Management Platform DHI-DSS7016DR-S2 | 78.0 | 69.0 | 46.3 | 8471504090 |  | General Surveillance Management Platform DHI-DSS7016DR-S2 |  |  | Basic BOM | CR2032 | Released
others | others | Project | Traffic Accessory | DHI-ITALE-080BA-IR7-P | DHI-ITALE-080BA-IR7-P | Delisting | 24cree IR LED strobe lamp, 730nm, Support cascading of 4 devices. Power:AC90~264V/Strobe flash Max.40W/Explode flash Max.90W; RS485. | 309.00 | 380.00 |  | 488.00 | 543.00 | 585.00 | 974.00 | 1.0.01.09.10850-9001 | 6923172517845 |  |  | 1 |  | 0.032293 | 6.0 | 0.032293 | 12 | English Dahua IR LED strobe illuminator(IR7) | 33.9 | 33.9 | 28.1 | 9405429000 | Traffic Accessory | IR LED strobe illuminator(IR7) |  |  | Country BOM |  | Released
others | others | Project | Traffic Accessory | DHI-ITALE-080BA-IR8-P | DHI-ITALE-080BA-IR8-P | Delisting | 24cree IR LED strobe lamp, 850nm, Support cascading of 4 devices. Power:AC90~264V/Strobe flash Max.40W/Explode flash Max.90W; RS485. | 309.00 | 380.00 |  | 488.00 | 543.00 | 585.00 | 974.00 | 1.0.01.09.10852-9001 | 6923172517852 |  |  | 1 | 4.96 | 0.032293 | 5.9564935 | 0.032293 | 12 | English Dahua IR LED strobe illuminator(IR8) | 33.9 | 33.9 | 28.1 | 9405429000 | Traffic Accessory | IR LED strobe illuminator(IR8) |  |  | Country BOM |  | Released
others | others | Distribution | Display Control | DHI-NVD0905DH-4I-4K | DHI-NVD0905DH-4I-4K | Delisting | > Designed for standalone operator viewers > H.265/H.264/MJPEG/MPEG4/MPEG2 video decoding > Ultra-high decoding ability, up to 12Mp > 2ch HDMI and 2ch DVI-I input, 9ch HDMI output > Support 1/4/9/16 display split > Support audio, alarm, bi-directional talk, RS485 > Splicing screens control for zoom/merge/roam/overlay | 858.00 | 1046.00 | 1230.00 | 1394.00 | 1493.00 | 1608.00 | 2680.00 | 1.0.01.01.12924-0112 | 6939554908538 | DHI-NVD0905DU-4I | 1.0.01.01.16424-9003 | 2 | 5.26 | 0.132174 | 7.0606897 | 0.066087 | 24 | Dahua 9 Channel HD NETWORK VIDEO DECODER | 55.3 | 52.3 | 45.7 | 8517629990 |  | 9ch@12M/9ch@4K / 14CH@500M/36ch@1080P / 81CH@720P/144ch@D1 decoding, 9 HDMI outputs, 2×HDMI/2×DVI-I inputs |  |  | Country BOM | CR2032 | Released
others | others | Distribution | Display Control | DHI-NVD1805DH-4I-4K | DHI-NVD1805DH-4I-4K | Delisting | > Standard 2.5U case, elegant appearence > Plug-in board design, easy to use and maintain > H.265/H.264/MJPEG/MPEG4/MPEG2 video decoding > Ultra-high decoding ability, up to 12 Megapixels > 2ch HDMI and 2ch DVI-I input, support 4K collection(HDMI) > Support 1/4/9/16 display split > Support audio, alarm, bi-directional talk, RS485 > Splicing screens control for zoom/merge/roam/overlay > Support redundant power, stable and reliable | 1920.00 | 2341.00 | 2754.00 | 3121.00 | 3344.00 | 3601.00 | 6002.00 | 1.0.01.01.12927 | 6939554999987 |  |  | 1 | 12.28 | 0.100912 | 15.65 | 0.100912 | 24 | Dahua 18 Channel HD NETWORK VIDEO DECODER | 59.4 | 59.4 | 28.6 | 8517629990 |  | 18ch@12M/18ch@4K / 30CH@500M/72ch@1080P / 162CH@720P/288ch@D1 decoding, 18×HDMI outputs, 2×HDMI/2×DVI-I inputs |  |  | Basic BOM | CR2032 | Released
others | others | Distribution | Display Control | DHI-NVD1805DH-4I-4K | DHI-NVD1805DH-4I-4K | Delisting | > Standard 2.5U case, elegant appearence > Plug-in board design, easy to use and maintain > H.265/H.264/MJPEG/MPEG4/MPEG2 video decoding > Ultra-high decoding ability, up to 12 Megapixels > 2ch HDMI and 2ch DVI-I input, support 4K collection(HDMI) > Support 1/4/9/16 display split > Support audio, alarm, bi-directional talk, RS485 > Splicing screens control for zoom/merge/roam/overlay > Support redundant power, stable and reliable | 1920.00 | 2341.00 | 2754.00 | 3121.00 | 3344.00 | 3601.00 | 6002.00 | 1.0.01.01.12927-0021 | 6939554999987 |  |  | 1 | 12.28 | 0.100912 | 15.65 | 0.100912 | 24 | Dahua 18 Channel HD NETWORK VIDEO DECODER | 59.4 | 59.4 | 28.6 | 8517629990 |  | 18ch@12M/18ch@4K / 30CH@500M/72ch@1080P / 162CH@720P/288ch@D1 decoding, 18×HDMI outputs, 2×HDMI/2×DVI-I inputs |  |  | Country BOM | CR2032 | Released
others | others | Project | Other Series | DH-SD6C3825GA-HNR-A-PV1 | DH-SD6C3825GA-HNR-A-PV1 | Delisting | 1/1.8”8Megapixel STARVIS™ CMOS 25× optical zoom Starlight technology Max. 25/30 fps@8M IR distance up to 150 m Auto-trackingb 3.0 Perimeter protection Face detection SMD 4.0 Full-color illuminator; red and blue warning light IP66 PoE (802.3at) | 465.00 | 527.00 |  | 702.00 | 781.00 | 841.00 | 2103.00 | 1.0.01.07.15267-9001 | 6923172570475 | DH-SD6E825MA-HNR-A-PV1 | 1.0.01.07.16143-9004 | 2 | 4.6 | 0.079231 | 7.13 | 0.039616 | 36 | 8MP 25 Starlight TiOC NETWORK PTZ CAMERA | 56.1 | 29.0 | 48.7 | 8525833000 | 25× 8MP IR50m I/O 2/1 POE+ | 1. Smart dual light: Automatically turns on the white light when a target person or vehicle is detected, and turns on the infrared light when there is no target, ensuring effective information collection while minimizing light pollution. 2. Active defense: After the target triggers the rule, the device will send out audible and visual alarms to actively drive away the target for prior prevention. 3. 150m IR illumination distance to realize 24/7 monitoring of different scenes. 4. IP66 level weatherproof design leaves you worry-free about rain or snow since it withstands outdoor weather conditions. 5. Built-in innovative AI algorithm CPU, the camera support Auto Tracking 3.0, SMD 4.0, Quick Pick, perimeter protection and face detection, which supports simultaneous capture of 32 faces. |  |  | Country BOM | ML614R-TT31 | Released |  | CE-EMC: EN 55032; EN 61000-3-3; EN 61000-3-2; EN 50130-4; EN 55035 CE-LVD: EN 62368-1 FCC: 47 CFR FCC Part15, Subpart B, NSI C63.4
others | others | Distribution | Display Control | DHI-NVD2105DH-4I-4K | DHI-NVD2105DH-4I-4K | Delisting | > Standard 2.5U case, elegant appearence > Plug-in board design, easy to use and maintain > H.265/H.264/MJPEG/MPEG4/MPEG2 video decoding > Ultra-high decoding ability, up to 12 Megapixels > 2ch HDMI and 2ch DVI-I input, support 4K collection(HDMI) > Support 1/4/9/16 display split > Support audio, alarm, bi-directional talk, RS485 > Splicing screens control for zoom/merge/roam/overlay > Support redundant power, stable and reliable | 2099.00 | 2559.00 | 3010.00 | 3411.00 | 3655.00 | 3936.00 | 6560.00 | 1.0.01.01.12928-0016 | 6939554999994 |  |  | 1 | 12.35 | 0.100912 | 15.85 | 0.100912 | 24 | Dahua 336 Channel HD NETWORK VIDEO DECODER | 59.4 | 59.4 | 28.6 | 8517629990 |  | · Standard 2.5U case, elegant appearance · Plug-in board design, easy to use and maintain · H.265+/ H.265/ H.264/ MPEG4/ MPEG2/ MJPEG video decoding · Ultra-high decoding ability, up to 32 Megapixels · 2ch HDMI and 2ch DVI-I input, supports 4K collection · Supports 1/4/6/8/9/16/25/36 and free split · Supports alarm, RS232, RS485 · Splicing screens control for zoom/merge/roam/overlay · Supports redundant power, stable and reliable |  |  | Country BOM | CR2032 | Released
others | others | Distribution | Display Control | DHI-M70-D-0205HO-H | DHI-M70-D-0205HO-H | Delisting | Dahua 1U DISTRIBUTION DECODING UNIT | 242.00 | 305.00 | 359.00 | 407.00 | 436.00 | 470.00 | 783.00 | 1.0.01.01.14158 | 6939554919220 |  |  | 10 | 1.76 | 0.128212 | 2.125 | 0.012822 | 24 | Dahua 1U DISTRIBUTION DECODING UNIT | 50.9 | 44.9 | 56.1 | 8517629990 |  |  |  |  | Basic BOM | CR2032 | Released
others | others | Distribution | Video Door Phone | DHI-VTO3211D-P1-S2 | DHI-VTO3211D-P1-S2 | Delisting | 1. Metal casing; 2. IR illumination and night vision; 3. Two-way audio; 4. Platform management and voice call through app; 5. Card unlock, app unlock, and indoor monitor unlock; 6. IP65 (silicone sealant is needed, see the quick start guide) and IK08. | 68.00 | 80.00 | 91.00 | 102.00 | 106.00 | 114.00 | 199.00 | 1.0.01.15.11384 | 6939554984525 |  |  | 10 | 0.47 | 0.037388 | 0.66 | 0.003739 | 24 | Dahua 2Mp IC Card 0-ch IP65 IK08 IP Villa Outdoor Station | 42.4 | 32.3 | 27.3 | 8517699000 | IP 2MP 120 dB POE | IC card & nameplate |  |  | Basic BOM | ML414H-IV01E | Released |  | CE/FCC
others | others | Distribution | Video Door Phone | DHI-VTO3211D-P4-S2 | DHI-VTO3211D-P4-S2 | Delisting | 1. Metal casing; 2. IR illumination and night vision; 3. Two-way audio; 4. Platform management and voice call through app; 5. Card unlock, app unlock, and indoor monitor unlock; 6. IP65 (silicone sealant is needed, see the quick start guide) and IK08. | 74.00 | 87.00 | 99.00 | 111.00 | 116.00 | 124.00 | 216.00 | 1.0.01.15.11386 | 6939554987656 |  |  | 10 | 0.47 | 0.037388 | 0.66 | 0.003739 | 24 | Dahua 2Mp IC Card 0-ch IP65 IK08 IP Villa Outdoor Station | 42.4 | 32.3 | 27.3 | 8517699000 | IP 2MP 120 dB POE | IC card & nameplate |  |  | Basic BOM | ML414H-IV01E | Released |  | CE/FCC
others | others | Distribution | Video Door Phone | DHI-VTO2211G-WP | DHI-VTO2211G-WP | Delisting | 1.Thin lightweight design; 2. IR illumination and night vision; 3. Two-way audio; 4. Platform management and voice call through app; 5. Card unlock, app unlock, and indoor monitor unlock; 6. IP65 (silicone sealant is needed, see the quick start guide); 7. Support wireless network. | 63.00 | 74.00 | 84.00 | 95.00 | 98.00 | 105.00 | 184.00 | 1.0.01.15.11417 | 6939554992254 | DHI-VTO2211G-WP-S2 | 1.0.01.15.12433-9001 | 10 | 0.26 | 0.035565 | 0.49 | 0.003557 | 24 | Dahua 2Mp IC Card 0-ch IP65 IP Villa Outdoor Station | 47.2 | 32.2 | 23.4 | 8517699000 | IP 2MP 120 dB POE |  |  |  | Basic BOM | ML414H-IV01E | Released |  | CE/FCC/UL
others | others | Distribution | Video Door Phone | DHI-VTO2211G-WP | DHI-VTO2211G-WP | Delisting | 1.Thin lightweight design; 2. IR illumination and night vision; 3. Two-way audio; 4. Platform management and voice call through app; 5. Card unlock, app unlock, and indoor monitor unlock; 6. IP65 (silicone sealant is needed, see the quick start guide); 7. Support wireless network. | 63.00 | 74.00 | 84.00 | 95.00 | 98.00 | 105.00 | 184.00 | 1.0.01.15.11417-0027 | 6939554992254 | DHI-VTO2211G-WP-S2 | 1.0.01.15.12433-9001 | 10 | 0.26 | 0.035565 | 0.49 | 0.003557 | 24 | Dahua 2Mp IC Card 0-ch IP65 IP Villa Outdoor Station | 47.2 | 32.2 | 23.4 | 8517699000 | IP 2MP 120 dB POE |  |  |  | Country BOM | ML414H-IV01E | Released |  | CE/FCC/UL
others | others | Distribution | XVR-5 Series | DH-XVR5104C-I3 | DH-XVR5104C-I3(V3.0)-1x512G/SSD | Delisting | * The information below only applies to hardware version 3.0 of the product. Comes with an internal 512 GB SSD, and can record videos for about 11 days. 4-channel SMD Plus for analog channels which allows the device to trigger accurate alarms for humans and vehicles. 4-channel perimeter protection for analog channels which supports tripwire and intrusion detection powered by AI. 1-channel face recognition for analog channels which supports face comparison. 4-channel AI Coding saves on storage and bandwidth while maintaining the details of targets in videos. Supports HDCVI, AHD, TVI, CVBS and IP video input. Supports up to 6-channel IP camera input and each channel can be up to 6 MP. The incoming bandwidth reaches 32 Mbps. Smart H.265+ and Smart H.265 dual-stream video compression. IoT and POS capabilities. | 60.00 | 71.00 | 85.00 | 90.00 | 93.00 | 99.00 | 248.00 | 1.0.01.01.16400-9001 | 6923172568991 |  |  | 10 | 0.49 | 0.109937 | 1.03 | 0.010994 | 36 | 4CH Penta-brid 5MP Value/1080P Smart 1U 1SSD 512GB WizSense Digital Video Recorder | 50.9 | 38.5 | 56.1 | 8521909090 | XVR 4ch (5ch POC) | • Preinstall 512GB SSD • 4-ch Analog Video Input, Max. 5M-N@20fps/1080p@25fps Encoding Capability • Max. 6-ch IP Video Input (Up to 6MP) • AI Functions: 1-ch QuickPick 2.0, 1-ch FR, 4-ch Perimeter Protection, 4-ch SMD, 4-ch AI Coding |  |  | Country BOM | CR1220 | Released |  | CE-LVD: IEC 62368-1:2014 CE-EMC: EN IEC 61000-3-2:2019, EN 61000-3-3:2013+A1:2019, EN 55032:2015+A11:2020, EN 55035:2017+A11:2020, EN 55024:2010+A1:2015, EN 50130-4:2011+A1:2014
others | others | Consumer | Enterprise Wi-Fi | Kit-WA1001-300/1-B26EP | Imou-Kit-WA1001-300/1-B26EP | Delisting | Camera: 1/2.7"" 2M CMOS,ICR H.265/H.264,2MP(1~30)fps, 2.8mm lens IR 10m,DC5V 2,4GHz Wi-Fi IP65,built-in Mic&Speaker, two-way talk Removable rechargeable battery Base Station: 1 Base Station support up to 6 Cell Pro cameras Support U disk/external hard driver(up to 2T) for local storage DC12V input, 2.4GHz Wi-Fi to connect | 85.00 | 101.04 | [5 empty] | 1.0.03.20.10009 | 6939554963889 |  |  | 12 |  | 0.112651 | 0.428 | 0.009388 | 12 | Unmanaged 1 100M No Others | 60.9 | 40.3 | 45.9 | 8525833000 |  |  |  |  | Basic BOM | FRB10-云帆-中性 | Released
others | others | Distribution | XVR-5 Series | DH-XVR5104HS-I3 | DH-XVR5104HS-I3(V3.0)-1x512G/SSD | Delisting | * The information below only applies to hardware version 3.0 of the product. Comes with an internal 512GB SSD, and can record videos for about 11 days. 4-channel SMD Plus for analog channels which allows the device to trigger accurate alarms for humans and vehicles. 4-channel perimeter protection for analog channels which supports tripwire and intrusion detection powered by AI. 1-channel face recognition for analog channels which supports face comparison. 4-channel AI Coding saves on storage and bandwidth while maintaining the details of targets in videos. Supports HDCVI, AHD, TVI, CVBS and IP video input. Supports up to 6-channel IP camera input and each channel can be up to 6 MP. The incoming bandwidth reaches 32 Mbps. Smart H.265+ and Smart H.265 dual-stream video compression. IoT and POS capabilities. | 60.00 | 71.00 | 85.00 | 90.00 | 93.00 | 99.00 | 248.00 | 1.0.01.01.16402-9001 | 6923172569011 |  |  | 10 | 0.84 | 0.113897 | 1.37 | 0.011390 | 36 | 4CH Penta-brid 5MP Value/1080P Compact 1U 1SSD 512GB WizSense Digital Video Recorder | 92.2 | 35.6 | 34.7 | 8521909090 | XVR 4ch (5ch POC) | • Preinstall 512GB SSD • 4-ch Analog Video Input, Max. 5M-N@20fps/1080p@25fps Encoding Capability • Max. 6-ch IP Video Input (Up to 6MP) • AI Functions: 1-ch QuickPick 2.0, 1-ch FR, 4-ch Perimeter Protection, 4-ch SMD, 4-ch AI Coding |  |  | Country BOM | CR1220 | Released |  | CE-LVD: IEC 62368-1:2014 CE-EMC: EN IEC 61000-3-2:2019, EN 61000-3-3:2013+A1:2019, EN 55032:2015+A11:2020, EN 55035:2017+A11:2020, EN 55024:2010+A1:2015, EN 50130-4:2011+A1:2014
others | others | Distribution | Media Publish System | DHI-LDH32-SAI200K | DHI-LDH32-SAI200K | Delisting | Industrial-grade design device with high quality panels, full metal casin. Supports image, audio, video, PDF, IPC stream, time, weather, and more. Dahua MPS platform provides unified remote management for system integrators and media operators. Strong 4-core processor provides powerful decoding capabilities, and enables images to be displayed in premium quality. Built-in media player software and USB player provide multiple methods to play content. | 279.00 | 371.00 |  | 464.00 |  | 495.00 | 825.00 | 1.0.01.14.11319 | 6923169712758 |  |  | 1 | 7.5 | 0.060879 | 8.2 | 0.060879 | 24 | Dahua 32 inch LCD Digital Signage | 81.6 | 14.6 | 51.1 | 8471419000 | 32 inch 1920 (H) × 1080 (V) 250 cd/m² Metal Wall-mounted Android 8.1 Decoding Capacity | ·High quality panel, industrial-grade design, full metal casing. ·Dahua MPS platform provides unified remote management for system integrators and media operators. ·Strong 4 core processor provides powerful decoding capabilities, enabling premium display performance. ·Multiple installation modes satisfy a broad range of project requirements. |  |  | Basic BOM | CR1220 | Released |  | CE; FCC
others | others | Distribution | Media Publish System | DHI-LDH32-SAI200K | DHI-LDH32-SAI200K | Delisting | Industrial-grade design device with high quality panels, full metal casin. Supports image, audio, video, PDF, IPC stream, time, weather, and more. Dahua MPS platform provides unified remote management for system integrators and media operators. Strong 4-core processor provides powerful decoding capabilities, and enables images to be displayed in premium quality. Built-in media player software and USB player provide multiple methods to play content. | 279.00 | 371.00 |  | 464.00 |  | 495.00 | 825.00 | 1.0.01.14.11319-9001 | 6923169712758 |  |  | 1 | 7.5 | 0.060879 | 8.2 | 0.060879 | 24 | Dahua 32 inch LCD Digital Signage | 81.6 | 14.6 | 51.1 | 8471419000 | 32 inch 1920 (H) × 1080 (V) 250 cd/m² Metal Wall-mounted Android 8.1 Decoding Capacity | ·High quality panel, industrial-grade design, full metal casing. ·Dahua MPS platform provides unified remote management for system integrators and media operators. ·Strong 4 core processor provides powerful decoding capabilities, enabling premium display performance. ·Multiple installation modes satisfy a broad range of project requirements. |  |  | Country BOM | CR1220 | Released |  | CE; FCC
others | others | Distribution | Display | DHI-LM22-B200S | DHI-LM22-B200S-B3-V | Delisting | High contrast ratio. Ultra-thin body with a built-in backlight module. Fast response speed that makes videos play smoothly. The angle can be adjusted to facilitate various types of sitting positions. Anti-blue light screen that protects eyes. 178°H/178°V wide view angle. | 49.01 | 51.00 |  |  |  |  | 70.83 | 1.0.99.12.10178-005 | 6923172582607 | DHI-LM22-B200S-B3-V2 | 1.0.99.12.10617-9002 | 120 | 2 | 3.088800 | 3.26 | 0.025740 | 36 | 22” Commercial Monitor | 120.0 | 110.0 | 234.0 | 8528521200 | 21.45 inch 1920 (H) × 1080 (V) 250 cd/㎡ 6.5 ms 100 Hz H: 178°; V: 178° 16:9 VA 16.7 M | LM22-B200S |  |  | Basic BOM |  | Released
others | others | Distribution | Display | DHI-LM24-B200S | DHI-LM24-B200S-B3-V | Delisting | High contrast ratio. Ultra-thin body with a built-in backlight module. Fast response speed that makes videos play smoothly. The angle can be adjusted to facilitate various types of sitting positions. Anti-blue light screen that protects eyes. 178°H/178°V wide view angle. | 54.78 | 57.00 |  |  |  |  | 79.17 | 1.0.99.12.10180-008 | 6923172582614 |  |  | 80 | 2.74 | 2.574000 | 4 | 0.032175 | 36 | 24” Commercial Monitor | 120.0 | 100.0 | 214.5 | 8528521200 | 23.8 inch 1920 (H) × 1080 (V) 6.5 ms 100 Hz H: 178°; V: 178° 16:9 VA 16.7 M | LM24-B200S |  |  | Basic BOM |  | Released
others | others | Distribution | Display | DHI-LM27-E230C | DHI-LM27-E230C-A5 | Delisting | High color gamut and 99% sRGB. High refresh rate up to 165 Hz. Quick response time with MPRT up to 1 ms. | 107.27 | 116.61 | [5 empty] | 1.0.99.12.10204 | 6923172597489 | DHI-LM27-E230C-A5-V2 | 1.0.99.12.10284-9001 | 50 | 4.1 | 2.862120 | 5.94 | 0.057243 | 36 | Gaming Display | 122.0 | 102.0 | 230.0 | 8528521200 | 27" 1920 (H) × 1080 (V) 250 cd/m² (max) MPRT 1 ms 165 Hz (max) RAM:75 mm × 75 mm H: 178°; V: 178° 16:9 VA 99% sRGB (typ.) |  |  |  | Basic BOM |  | Released |  | CE
others | others | Distribution | Display | DHI-LM24-B201S | DHI-LM24-B201S-B3 | Delisting | A wide view of 178° (H) and 178° (V). Supports HDMI and VGA signal input. The anti-blue light feature protects your eyes from injury. Elegant design with a thin frame and metal base. | 60.54 | 63.00 |  |  |  |  | 87.50 | 1.0.99.12.10211-9020 | 6923172544988 | DHI-LM24-B201S-B3-V2 | 1.0.99.12.10621-9002 | 80 | 2.82 | 2.574000 | 4.2 | 0.032175 | 36 | 24” Commercial Monitor | 120.0 | 100.0 | 214.5 | 8528521200 | 23.8" 1920 (H) × 1080 (V) 250 cd/m² (typ.) OD 4 ms 100 Hz RAM:75 mm × 75 mm 178°/178° 16:9 IPS 72% NTSC (typ.) | IPS |  |  | Country BOM |  | Released |  | CE
others | others | Distribution | Media Publish System | DHI-LM32-U400P | DHI-LM32-U400P | Delisting | · Outstanding home audio & visual performance (32" UHD screen); · Rich interaction methods, Full lamination touch screen, 8MP camera, microphones + speakers; · Flexible wireless mobility. Built in 144WH battery, 4-hour battery life; · Wide color gamut, 99% sRGB, 85% NTSC, 92% DCI-P3, 84%Adobe RGB; · Google Market, With Google EDLA License | 740.00 | 780.00 |  | 800.00 |  |  | 1083.00 | 1.0.99.12.10271-9001 | 6923172500793 |  |  | 18 | 17 | 3.461040 | 22.8 | 0.192280 | 24 | 32” Commercial Monitor | 138.0 | 114.0 | 220.0 | 8471419000 | 3840 (H) × 2160 (V) 350 cd/m² (max) 20 ms Android 11.0 | 4K/Smart monitor/4-hour battery life/touch |  |  | Country BOM |  | Released |  | CE
others | others | Distribution | Display | DHI-LM22-B201A | DHI-LM22-B201A | Delisting | · Ultra-narrow bezel , elegant appearance, metal base; · 178°H/178°V extra-wide viewing angle for overall viewing performance; · Support multiple signal inputs such as HDMI,DP,VGA; · Anti-blue light design,eye-protective; · Forward tilt +5° Back tilt -15°，Swivel 20°; · Promotion and demotion 100mm, Pivot angle 0~90°. | 60.54 | 63.00 |  |  |  |  | 87.50 | 1.0.99.12.10278-9001 | 6923172525147 |  |  | 70 | 3.76 | 2.874000 | 5.36 | 0.041058 | 36 | [1-35FBB-6III] 海外大华21.45寸B201A显示器（欧标）-DHI-LM22-B201A | 120.0 | 100.0 | 239.5 | 8528521200 | 21.45 inch 1920 (H) × 1080 (V) 250 cd/m² (max) OD 4 ms 100 Hz RAM:75 mm × 75 mm 16:9 16.7M colors | Ultra-narrow bezel, elegant appearance, metal base; 178°H/178°V extra-wide viewing angle for overall viewing performance; High fidelity digital processing for a brilliant and vivid video |  |  | Country BOM |  | Released |  | CE EMC, CE LVD, CE ERP
others | others | Distribution | Display | DHI-LM24-B201A | DHI-LM24-B201A | Delisting | · Ultra-narrow bezel , elegant appearance, metal base; · 178°H/178°V extra-wide viewing angle for overall viewing performance; · Support multiple signal inputs such as HDMI,DP,VGA; · Anti-blue light design,eye-protective; · Forward tilt +5° Back tilt -15°，Swivel 20°; · Promotion and demotion 100mm, Pivot angle 0~90°. | 68.62 | 71.40 |  |  |  |  | 99.17 | 1.0.99.12.10279-9001 | 6923172525154 |  |  | 40 | 4.3 | 2.433600 | 6.3 | 0.060840 | 36 | [1-35FBB-LDK2] 海外大华23.8寸B201A显示器（欧标）-DHI-LM24-B201A | 120.0 | 100.0 | 202.8 | 8528521200 | 23.8 inch 1920 (H) × 1080 (V) 250 cd/m² (max) OD 5 ms 100 Hz RAM:100 mm × 100 mm 16:9 16.7M colors | Ultra-narrow bezel, elegant appearance, metal base; 178°H/178°V extra-wide viewing angle for overall viewing performance; High fidelity digital processing for a brilliant and vivid video; |  |  | Country BOM |  | Released |  | CE EMC, CE LVD, CE ERP
others | others | Project | Indoor LED Display | DHI-PHSSB1.2-CH | DHI-SSB1.2-CH | Delisting | Spare Part/Accessory | 50.00 | 59.00 | 68.00 |  | 74.00 |  | 93.00 | 1.0.99.12.10320 | 6939554950643 |  |  | 4 | 0.55 | 0.070203 | 0.83 | 0.017551 | 12 | 600 × 337.5 Front Maintenance COB Small Spacing LED_P1.2 HUB Accessory | 66.4 | 26.3 | 40.2 | 8529909090 |  | 海外大华600*337.5全前维护COB小间距灯板DHI-PHSIA1.2-CH-B |  |  | Basic BOM |  | Released
others | others | Project | Indoor LED Display | DHI-PHSIA1.2-CH | DHI-PHSIA1.2-CH | Delisting | 600 × 337.5 Front Maintenance COB Small Spacing LED_P1.2 UNIT | 390.00 | 455.00 | 517.00 |  | 569.00 |  | 711.00 | 1.0.99.12.10334-001 | 6939554917806 |  |  | 8 | 5.2 | 0.733653 | 14 | 0.091707 | 12 | 600 × 337.5 Front Maintenance COB Small Spacing LED_P1.2 UNIT | 123.8 | 78.7 | 75.3 | 8528591090 | 1.25 mm 1R1G1B 3-in-1 COB 600 cd/m² | 1.0.99.12.10334-001 |  |  | Basic BOM |  | Released |  | CE
others | others | Project | Indoor LED Display | DHI-PHSIA0.9-CH | DHI-PHSIA0.9-CH | Delisting | 600 × 337.5 Front Maintenance COB Small Spacing LED_P0.9 UNIT | 800.00 | 933.00 | 1061.00 |  | 1167.00 |  | 1458.00 | 1.0.99.12.10349-001 | 6939554917844 |  |  | 8 | 5.2 | 0.733653 | 14 | 0.091707 | 12 | 600 × 337.5 Front Maintenance COB Small Spacing LED_P0.9 UNIT | 123.8 | 78.7 | 75.3 | 8528591090 | 0.9375 mm 1R1G1B 3-in-1 COB 600 cd/m² | P0.9 |  |  | Basic BOM |  | Released |  | CE
others | others | Distribution | Media Publish System | DHI-LDH50-HAI400K | DHI-LDH50-HAI400K-US | Delisting | Screen Size: 50'' Indoor; Wall-mounted; Resolution: 3840*2160(4K) Brightness: 700nit Contrast ratio: 4000:1 RAM/ROM: 2G/16G System: Android 8.1 Bezel Width: 4.5mm | 630.00 | 735.00 | 836.00 | 865.00 | 919.00 | 980.00 | 1634.00 | 1.5.01.98.29566 | 6939554907159 |  |  | 12 | 14.0 | 2.052000 | 20.0 | 0.171000 | 23 | Overseas Indoor 50inch wall-mounted LCD Digital Signage | 125.0 | 96.0 | 171.0 | 8471419000 | 3840×2160 Android8.1 | ·High quality panel, industrial-grade design, full metal casing. ·Dahua MPS platform provides unified remote management for system integrators and media operators. ·Strong 4 core processor provides powerful decoding capabilities, enabling premium display performance. ·Multiple installation modes satisfy a broad range of project requirements. ·Built-in media player software and USB player provide multiple methods to play contents. |  |  | Basic BOM |  | Released
others | others | Project | Outdoor LED Display | DHI-PHGOA5-PH | DHI-PHGOA5-PH | Delisting | Overseas Dahua France Outdoor Fixed Screen Project DHI-PHGOA5-PH (1.92m × 0.96m) | 2010.00 | [6 empty] | 1.5.01.98.47577 |  |  |  | 1 | 27.0 | 9999.000000 | 9999.0 | 9999.000000 | 24 | Overseas Dahua France Outdoor Fixed Screen Project DHI-PHGOA5-PH (1.92m × 0.96m) | 100.0 | 100.0 | 999900.0 | 8528591090 |  |  High refresh、 High gray scale The refresh rate can reach more than 1920Hz, the gray scale is 12-14 bit, the display picture is fine and true, the brightness is stable and uniform, there is no flicker and graininess.  Driving solutions Exploits precise current regulation technology, with both channel-to-channel error and chip-to-chip error less than ±2.0%. Enhancement: Non-uniformity at low gray scale, Color shift, low gray mosaics. Elimination high contrast coupling an color-cast between modules.  High viewing angle and high contrast · Super thin and light design: 85mm and 30kg/㎡. · Support front&rear installation and maintenance. · Acurat electicit ditibuton for RGB LED chips to save energy and lower the power consumption by more than 30%. · Aluminum Module chassis and panel frame accelerates heat dissipation. · High protection grade, IP68 on front and IP66 on rear. · Dot by dot calibration ensures color richness and brightness uniformity. |  |  | Basic BOM |  | Released
others | others | Distribution | Media Publish System | DHI-LDV43-HAI400TL | DHI-LDV43-HAI400TL-B3 | Delisting | Dahua Overseas 43 inch Indoor Floor-standing Digital Signage (Touch) | 720.00 | 840.00 | 955.00 | 989.00 | 1050.00 | 1120.00 | 1867.00 | 1.5.01.98.55731 | 6939554961649 |  |  | 1 | 9999.0 | 0.292608 | 46.1 | 0.292608 | 24 | Dahua Overseas 43 inch Indoor Floor-standing Digital Signage (Touch) | 192.0 | 20.0 | 76.2 | 8471419000 |  | • Designed with an industrial-grade panel. It works up to 24 hours a day. • Includes a mainstream quad-core CPU, Android system, and decodes up to 4K resolution. • Plays and releases programs in multiple modes. • With intelligent split screen, its page layout can be freely adjusted, making it suitable for a variety of scenes. • Designed with B/S architecture, the device manages programs by time and location, and generates operation reports. • Supports encrypting platform data transmission, multi-level permission review for program release and terminal password protection. • The device offers unified platform management, and can be remotely controlled by the platform. |  |  | Basic BOM |  | Released
others | others | Project | Innovative LED Display | DHI-PHCIA2-SH | DHI-PHCIA2-SH | Delisting | Overseas Dahua France Indoor Flexible Screen Project DHI-PHCIA2-SH (1.92m×1.92m) | 5812.00 | [6 empty] | 1.5.01.98.56092 |  |  |  | 1 |  | 9999.000000 |  | 9999.000000 |  | Overseas Dahua France Indoor Flexible Screen Project DHI-PHCIA2-SH (1.92m×1.92m) | 100.0 | 100.0 | 999900.0 | 8528591090 |  | · High flexibility: thin and light, small size, high pixel density, curved surface display, low installation cost. · Convenient installation and high fitting scene: bending resistant silicone material, with high strength of compression resistance and torsion resistance, perfectly solves the problems of various "roundabout, corner and corner" installation difficulties. The module adopts the magnetic suction installation method, which is convenient for installation and maintenance. · HD display: due to the arbitrary bending characteristics of its modules, the problem of seam flatness is perfectly solved, with no bright and dark lines and high picture consistency· · Meet the needs of personality display: flexible modeling, and various modeling such as cylindrical modeling, wavy modeling, spiral modeling can be customized according to the needs. ·Small size module makes the design more flexible. |  |  | Basic BOM |  | Released
others | others | Distribution | XVR-5 Series | DH-XVR5104HS-4KL-I3 | DH-XVR5104HS-4KL-I3(V3.0)-1x512G/SSD | Delisting | * The information below only applies to hardware version 3.0 of the product. Comes with an internal 512GB SSD, and can record videos for about 9 days. 4-channel SMD Plus for analog channels which allows the device to trigger accurate alarms for humans and vehicles. 4-channel perimeter protection for analog channels which supports tripwire and intrusion detection powered by AI. 2-channel face recognition for analog channels which supports face comparison. 4-channel AI Coding saves on storage and bandwidth while maintaining the details of targets in videos. Supports HDCVI, AHD, TVI, CVBS and IP video input. Supports up to 8-channel IP camera input and each channel can be up to 8 MP. The incoming bandwidth reaches 64 Mbps. Smart H.265+ and Smart H.265 dual-stream video compression. IoT and POS capabilities. | 77.00 | 91.00 | 108.00 | 115.00 | 119.00 | 127.00 | 318.00 | 1.0.01.01.16401-9001 | 6923172569004 |  |  | 10 | 0.96 | 0.113897 | 1.37 | 0.011390 | 36 | 4CH Penta-brid 4K Value/5MP Compact 1U 1SSD 512GB WizSense Digital Video Recorder | 92.2 | 35.6 | 34.7 | 8521909090 | XVR 4ch (4ch POC) | • Preinstall 512GB SSD • 4-ch Analog Video Input, Max. 4K@15fps/5MP@25fps Encoding Capability • Max. 8-ch IP Video Input (Up to 8MP) • AI Functions: 2-ch QuickPick 2.0, 2-ch FR, 4-ch Perimeter Protection, 1-ch EPTZ, 1-ch Privacy Protection, 4-ch SMD, 4-ch AI Coding |  |  | Country BOM | CR1220 | Released |  | CE: CE-LVD: IEC 62368-1 CE-EMC: EN 61000-3-2, EN 61000-3-3, EN 55032, EN 50130, EN 55024, EN 55035
others | others | Distribution | XVR-5 Series | DH-XVR5104C-I3 | DH-XVR5104C-I3-1×1T/SSD | Delisting | * The information below only applies to hardware version 3.0 of the product. Comes with an internal 1TB SSD, and can record videos for about 22 days. 4-channel SMD Plus for analog channels which allows the device to trigger accurate alarms for humans and vehicles. 4-channel perimeter protection for analog channels which supports tripwire and intrusion detection powered by AI. 1-channel face recognition for analog channels which supports face comparison. 4-channel AI Coding saves on storage and bandwidth while maintaining the details of targets in videos. Supports HDCVI, AHD, TVI, CVBS and IP video input. Supports up to 6-channel IP camera input and each channel can be up to 6 MP. The incoming bandwidth reaches 32 Mbps. Smart H.265+ and Smart H.265 dual-stream video compression. IoT and POS capabilities. | 71.00 | 84.00 | 99.00 | 105.00 | 109.00 | 116.00 | 290.00 | 1.0.01.01.16314-9002 | 6923172504364 |  |  | 10 | 0.49 | 0.109937 | 1.03 | 0.010994 | 36 | 4CH Penta-brid 5MP Value/1080P Smart 1U 1SSD 1TB WizSense Digital Video Recorder | 50.9 | 38.5 | 56.1 | 8521909090 | XVR 4ch (5ch POC) | • Preinstall 1TB SSD • 4-ch Analog Video Input, Max. 5M-N@20fps/1080p@25fps Encoding Capability • Max. 6-ch IP Video Input (Up to 6MP) • AI Functions: 1-ch QuickPick 2.0, 1-ch FR, 4-ch Perimeter Protection, 4-ch SMD, 4-ch AI Coding |  |  | Country BOM | CR1220 | Released |  | CE-LVD: IEC 62368-1:2014 CE-EMC: EN IEC 61000-3-2:2019, EN 61000-3-3:2013+A1:2019, EN 55032:2015+A11:2020, EN 55035:2017+A11:2020, EN 55024:2010+A1:2015, EN 50130-4:2011+A1:2014
others | others | Project | Other Series | DH-SD6C3425GB-HNR-A-PV1 | DH-SD6C3425GB-HNR-A-PV1 | Delisting | 1/2.8" 4Megapixel STARVIS™ CMOS 25× optical zoom Starlight technology Max. 25/30 fps@4MP IR distance up to 150 m Perimeter protection Face detection Full-color illuminator; red and blue warning light | 389.00 | 441.00 |  | 613.00 | 683.00 | 736.00 | 1839.00 | 1.0.01.07.14919-9001 | 6923172589347 | DH-SD6E425MB-HNR-A-PV1 | 1.0.01.07.16146-9004 | 2 | 4.6 | 0.079231 | 7.13 | 0.039616 | 36 | 4MP 25 Starlight IR NETWORK PTZ CAMERA | 56.1 | 29.0 | 48.7 | 8525833000 | 25× 4MP IR50m I/O 2/1 POE+ | 1. Smart dual light: Automatically turns on the white light when a target person or vehicle is detected, and turns on the infrared light when there is no target, ensuring effective information collection while minimizing light pollution. 2. Active defense: After the target triggers the rule, the device will send out audible and visual alarms to actively drive away the target for prior prevention. 3. 150m IR illumination distance to realize 24/7 monitoring of different scenes. 4. IP66 level weatherproof design leaves you worry-free about rain or snow since it withstands outdoor weather conditions. 5. Built-in innovative AI algorithm CPU, the camera support Auto Tracking 3.0, SMD 4.0, Quick Pick, perimeter protection and face detection, which supports simultaneous capture of 32 faces. |  |  | Country BOM | ML414H-IV01E | Released |  | CE-EMC: EN 55032; EN 61000-3-3; EN 61000-3-2; EN 50130-4; EN 55035 CE-LVD: EN 62368-1 FCC: 47 CFR FCC Part15, Subpart B, NSI C63.4
others | others | Project | Media Publish System | DH-LDH32-TAI200 | DH-LDH32-TAI200 | Delisting | >Abundant interfaces including HDMI, VGA, USB, SD card, RS232 >Abundant interfaces including HDMI, VGA, USB, SD card, RS232 >Supports picture, audio, video, marquee, time, webpage etc. multiple materials editing >Built-in media player software and USB player to provide multiple methods to play contents >178°H/178°V extra-wide viewing angle for overall viewing performance >High cost performance and efficient advertising spread bring you unlimited business opportunities | 286.37 | 343.00 | 390.00 | 403.00 | 457.00 | 490.00 | 1225.00 | 1.0.99.01.10005 |  |  |  | 1 |  | 0.089769 | 8.15 | 0.089769 | 24 | Dahua 32 Indoor Wall-mounted | 85.0 | 17.9 | 59.0 | 8471419000 | 32 inch 1920 (H) × 1080 (V) 400 cd/m² 8ms Wall-mounted Android 5.1 |  |  |  | Basic BOM |  | Released
others | others | Distribution | XVR-5 Series | DH-XVR5104HS-I3 | DH-XVR5104HS-I3-1×1T/SSD | Delisting | * The information below only applies to hardware version 3.0 of the product. Comes with an internal 1TB SSD, and can record videos for about 22 days. 4-channel SMD Plus for analog channels which allows the device to trigger accurate alarms for humans and vehicles. 4-channel perimeter protection for analog channels which supports tripwire and intrusion detection powered by AI. 1-channel face recognition for analog channels which supports face comparison. 4-channel AI Coding saves on storage and bandwidth while maintaining the details of targets in videos. Supports HDCVI, AHD, TVI, CVBS and IP video input. Supports up to 6-channel IP camera input and each channel can be up to 6 MP. The incoming bandwidth reaches 32 Mbps. Smart H.265+ and Smart H.265 dual-stream video compression. IoT and POS capabilities. | 73.00 | 87.00 | 102.00 | 108.00 | 112.00 | 120.00 | 299.00 | 1.0.01.01.16315-9001 | 6923172504371 |  |  | 10 | 0.84 | 0.113897 | 1.37 | 0.011390 | 36 | 4CH Penta-brid 5MP Value/1080P Compact 1U 1SSD 1TB WizSense Digital Video Recorder | 92.2 | 35.6 | 34.7 | 8521909090 | XVR 4ch (5ch POC) | • Preinstall 1TB SSD • 4-ch Analog Video Input, Max. 5M-N@20fps/1080p@25fps Encoding Capability • Max. 6-ch IP Video Input (Up to 6MP) • AI Functions: 1-ch QuickPick 2.0, 1-ch FR, 4-ch Perimeter Protection, 4-ch SMD, 4-ch AI Coding |  |  | Country BOM | CR1220 | Released |  | CE-LVD: IEC 62368-1:2014 CE-EMC: EN IEC 61000-3-2:2019, EN 61000-3-3:2013+A1:2019, EN 55032:2015+A11:2020, EN 55035:2017+A11:2020, EN 55024:2010+A1:2015, EN 50130-4:2011+A1:2014
others | others | Distribution | Video Door Phone | DHI-VTO1201G-P | DHI-VTO1201G-P | Delisting | 1.Thin lightweight design; 2. IR illumination and night vision; 3. Two-way audio; 4. Platform management; 5. IP65 (silicone sealant is needed, see the quick start guide). | 55.00 | 65.00 | 73.00 | 83.00 | 86.00 | 92.00 | 161.00 | 1.0.01.15.11444 | 6939554934162 |  |  | 10 | 0.25 | 0.035565 | 0.49 | 0.003557 | 24 | Dahua 2Mp Non Issue card 0-ch IP65 IP Villa Outdoor Station | 47.2 | 32.2 | 23.4 | 8517699000 | IP 2MP 120 dB POE |  |  |  | Basic BOM | ML414H-IV01E | Released |  | CE/FCC
others | others | Distribution | Video Door Phone | DHI-VTO1201G-P | DHI-VTO1201G-P | Delisting | 1.Thin lightweight design; 2. IR illumination and night vision; 3. Two-way audio; 4. Platform management; 5. IP65 (silicone sealant is needed, see the quick start guide). | 55.00 | 65.00 | 73.00 | 83.00 | 86.00 | 92.00 | 161.00 | 1.0.01.15.11444-9001 | 6939554934162 |  |  | 10 | 0.25 | 0.035565 | 0.49 | 0.003557 | 24 | Dahua 2Mp Non Issue card 0-ch IP65 IP Villa Outdoor Station | 47.2 | 32.2 | 23.4 | 8517699000 | IP 2MP 120 dB POE |  |  |  | Country BOM | ML414H-IV01E | Released |  | CE/FCC
others | others | Distribution | XVR-5 Series | DH-XVR5104H-I3 | DH-XVR5104H-I3-1×1T/SSD | Delisting | * The information below only applies to hardware version 3.0 of the product. Comes with an internal 1TB SSD, and can record videos for about 22 days. 4-channel SMD Plus for analog channels which allows the device to trigger accurate alarms for humans and vehicles. 4-channel perimeter protection for analog channels which supports tripwire and intrusion detection powered by AI. 1-channel face recognition for analog channels which supports face comparison. 4-channel AI Coding saves on storage and bandwidth while maintaining the details of targets in videos. Supports HDCVI, AHD, TVI, CVBS and IP video input. Supports up to 6-channel IP camera input and each channel can be up to 6 MP. The incoming bandwidth reaches 32 Mbps. Smart H.265+ and Smart H.265 dual-stream video compression. IoT and POS capabilities. | 79.00 | 94.00 | 110.00 | 116.00 | 120.00 | 128.00 | 320.00 | 1.0.01.01.16316-9002 | 6923172504388 |  |  | 10 | 1.29 | 0.157410 | 1.74 | 0.015741 | 36 | 4CH Penta-brid 5MP Value/1080P Mini 1U 1SSD 1TB WizSense Digital Video Recorder | 76.8 | 61.0 | 33.6 | 8521909090 | XVR 4ch (5ch POC) | • Preinstall 1TB SSD • 4-ch Analog Video Input, Max. 5M-N@20fps/1080p@25fps Encoding Capability • Max. 6-ch IP Video Input (Up to 6MP) • AI Functions: 1-ch QuickPick 2.0, 1-ch FR, 4-ch Perimeter Protection, 4-ch SMD, 4-ch AI Coding |  |  | Country BOM | CR1220 | Released |  | CE-LVD: IEC 62368-1:2014 CE-EMC: EN IEC 61000-3-2:2019, EN 61000-3-3:2013+A1:2019, EN 55032:2015+A11:2020, EN 55035:2017+A11:2020, EN 55024:2010+A1:2015, EN 50130-4:2011+A1:2014
others | others | Distribution | Video Door Phone | DHI-VTO1101D-P | DHI-VTO1101D-P | Delisting | 1. Megapixel image sensor; 2. Supports IR illumination and night vision; 3. Two-way voice call; 4. Can be managed through the management platform; 5. Supports IP65(Silicone sealant is needed. For details, see the quick start guide.) | 41.00 | 48.00 | 55.00 | 62.00 | 64.00 | 69.00 | 120.00 | 1.0.01.15.11354 | 6939554939846 |  |  | 30 | 0.15 | 0.044928 | 0.326 | 0.001498 | 24 | Dahua 1.3Mp IC Card 0-ch IP65 IP Villa Outdoor Station | 39.0 | 32.0 | 36.0 | 8517699000 | IP 1MP 120 dB |  |  |  | Basic BOM | ML414H-IV01E | Released |  | CE FCC UL
others | others | Distribution | Video Door Phone | DHI-VTO1101D-P | DHI-VTO1101D-P | Delisting | 1. Megapixel image sensor; 2. Supports IR illumination and night vision; 3. Two-way voice call; 4. Can be managed through the management platform; 5. Supports IP65(Silicone sealant is needed. For details, see the quick start guide.) | 41.00 | 48.00 | 55.00 | 62.00 | 64.00 | 69.00 | 120.00 | 1.0.01.15.11354-9001 | 6939554939846 |  |  | 30 | 0.15 | 0.044928 | 0.326 | 0.001498 | 24 | Dahua 1.3Mp IC Card 0-ch IP65 IP Villa Outdoor Station | 39.0 | 32.0 | 36.0 | 8517699000 | IP 1MP 120 dB |  |  |  | Country BOM | ML414H-IV01E | Released |  | CE FCC UL
others | others | Distribution | XVR-5 Series | DH-XVR5104HE-I3 | DH-XVR5104HE-I3-1×1T/SSD | Delisting | * The information below only applies to hardware version 3.0 of the product. Comes with an internal 1TB SSD, and can record videos for about 22 days. 4-channel SMD Plus for analog channels which allows the device to trigger accurate alarms for humans and vehicles. 4-channel perimeter protection for analog channels which supports tripwire and intrusion detection powered by AI. 1-channel face recognition for analog channels which supports face comparison. 4-channel AI Coding saves on storage and bandwidth while maintaining the details of targets in videos. Supports HDCVI, AHD, TVI, CVBS and IP video input. Supports up to 6-channel IP camera input and each channel can be up to 6 MP. The incoming bandwidth reaches 32 Mbps. Smart H.265+ and Smart H.265 dual-stream video compression. IoT and POS capabilities. | 89.00 | 106.00 | 124.00 | 132.00 | 137.00 | 146.00 | 365.00 | 1.0.01.01.16317-9002 | 6923172504395 |  |  | 10 | 1.31 | 0.157410 | 1.77 | 0.015741 | 36 | 4CH Penta-brid 5MP Value/1080P Mini 1U 1SSD 1TB WizSense Digital Video Recorder | 76.8 | 61.0 | 33.6 | 8521909090 | XVR 4ch (5ch POC) I/O 8/3 | • Preinstall 1TB SSD • 4-ch Analog Video Input, Max. 5M-N@20fps/1080p@25fps Encoding Capability • Max. 6-ch IP Video Input (Up to 6MP) • AI Functions: 1-ch QuickPick 2.0, 1-ch FR, 4-ch Perimeter Protection, 4-ch SMD, 4-ch AI Coding |  |  | Country BOM | CR1220 | Released |  | CE-LVD: IEC 62368-1:2014 CE-EMC: EN IEC 61000-3-2:2019, EN 61000-3-3:2013+A1:2019, EN 55032:2015+A11:2020, EN 55035:2017+A11:2020, EN 55024:2010+A1:2015, EN 50130-4:2011+A1:2014
others | others | Distribution | XVR-5 Series | DH-XVR5108C-I3 | DH-XVR5108C-I3-1×1T/SSD | Delisting | * The information below only applies to hardware version 3.0 of the product. Comes with an internal 1TB SSD, and can record videos for about 11 days. 8-channel SMD Plus for analog channels which allows the device to trigger accurate alarms for humans and vehicles. 4-channel perimeter protection for analog channels which supports tripwire and intrusion detection powered by AI. 2-channel face recognition for analog channels which supports face comparison. 8-channel AI Coding saves on storage and bandwidth while maintaining the details of targets in videos. Supports HDCVI, AHD, TVI, CVBS and IP video input. Supports up to 12-channel IP camera input and each channel can be up to 6 MP. The incoming bandwidth reaches 64 Mbps. Smart H.265+ and Smart H.265 dual-stream video compression. IoT and POS capabilities. | 91.00 | 108.00 | 127.00 | 134.00 | 139.00 | 148.00 | 370.00 | 1.0.01.01.16318-9002 | 6923172504401 |  |  | 10 | 0.56 | 0.109937 | 1.05 | 0.010994 | 36 | 8CH Penta-brid 5MP Value/1080P Smart 1U 1SSD 1TB WizSense Digital Video Recorder | 50.9 | 38.5 | 56.1 | 8521909090 | XVR 8ch (5ch POC) | • Preinstall 1TB SSD • 8-ch Analog Video Input, Max. 5M-N@20fps/1080p@25fps Encoding Capability • Max. 12-ch IP Video Input (Up to 6MP) • AI Functions: 2-ch QuickPick 2.0, 2-ch FR, 4-ch Perimeter Protection, 8-ch SMD, 8-ch AI Coding |  |  | Country BOM | CR1220 | Released |  | CE: CE-LVD: IEC 62368-1 CE-EMC: EN 61000-3-2, EN 61000-3-3, EN 55032, EN 50130, EN 55024, EN 55035
others | others | Project | Other Series | DH-SD6C3232GB-HNR-A-PV1 | DH-SD6C3232GB-HNR-A-PV1 | Delisting | 1/2.8”2Megapixel STARVIS™ CMOS 32× optical zoom Starlight technology Max. 25/30 fps@2M IR distance up to 150 m Auto-trackingb 3.0 Perimeter protection Face detection SMD 4.0 Full-color illuminator; red and blue warning light IP66 PoE (802.3at) | 389.00 | 441.00 |  | 588.00 | 655.00 | 705.00 | 1762.00 | 1.0.01.07.15273-9001 | 6923172570505 | DH-SD6E232MB-HNR-A-PV1 | 1.0.01.07.16148-9004 | 2 | 4.6 | 0.079231 | 7.13 | 0.039616 | 36 | 2MP 32 Starlight TiOC NETWORK PTZ CAMERA | 56.1 | 29.0 | 48.7 | 8525833000 | 32× 2MP IR50m I/O 2/1 POE+ | 1. Smart dual light: Automatically turns on the white light when a target person or vehicle is detected, and turns on the infrared light when there is no target, ensuring effective information collection while minimizing light pollution. 2. Active defense: After the target triggers the rule, the device will send out audible and visual alarms to actively drive away the target for prior prevention. 3. 150m IR illumination distance to realize 24/7 monitoring of different scenes. 4. IP66 level weatherproof design leaves you worry-free about rain or snow since it withstands outdoor weather conditions. 5. Built-in innovative AI algorithm CPU, the camera support Auto Tracking 3.0, SMD 4.0, Quick Pick, perimeter protection and face detection, which supports simultaneous capture of 32 faces. |  |  | Country BOM | ML414H-IV01E | Released |  | CE-EMC: EN 55032; EN 61000-3-3; EN 61000-3-2; EN 50130-4; EN 55035 CE-LVD: EN 62368-1 FCC: 47 CFR FCC Part15, Subpart B, NSI C63.4
others | others | Distribution | XVR-5 Series | DH-XVR5108HS-I3 | DH-XVR5108HS-I3-1×1T/SSD | Delisting | * The information below only applies to hardware version 3.0 of the product. Comes with an internal 1TB SSD, and can record videos for about 11 days. 8-channel SMD Plus for analog channels which allows the device to trigger accurate alarms for humans and vehicles. 4-channel perimeter protection for analog channels which supports tripwire and intrusion detection powered by AI. 2-channel face recognition for analog channels which supports face comparison. 8-channel AI Coding saves on storage and bandwidth while maintaining the details of targets in videos. Supports HDCVI, AHD, TVI, CVBS and IP video input. Supports up to 12-channel IP camera input and each channel can be up to 6 MP. The incoming bandwidth reaches 64 Mbps. Smart H.265+ and Smart H.265 dual-stream video compression. IoT and POS capabilities. | 88.00 | 104.00 | 123.00 | 131.00 | 135.00 | 144.00 | 360.00 | 1.0.01.01.16319-9002 | 6923172504418 |  |  | 10 | 0.97 | 0.113897 | 1.39 | 0.011390 | 36 | 8CH Penta-brid 5MP Value/1080P Compact 1U 1SSD 1TB WizSense Digital Video Recorder | 92.2 | 35.6 | 34.7 | 8521909090 | XVR 8ch (5ch POC) | • Preinstall 1TB SSD • 8-ch Analog Video Input, Max. 5M-N@20fps/1080p@25fps Encoding Capability • Max. 12-ch IP Video Input (Up to 6MP) • AI Functions: 2-ch QuickPick 2.0, 2-ch FR, 4-ch Perimeter Protection, 8-ch SMD, 8-ch AI Coding |  |  | Country BOM | CR1220 | Released |  | CE: CE-LVD: IEC 62368-1 CE-EMC: EN 61000-3-2, EN 61000-3-3, EN 55032, EN 50130, EN 55024, EN 55035
others | others | Distribution | XVR-5 Series | DH-XVR5108H-I3 | DH-XVR5108H-I3-1×1T/SSD | Delisting | * The information below only applies to hardware version 3.0 of the product. Comes with an internal 1TB SSD, and can record videos for about 11 days. 8-channel SMD Plus for analog channels which allows the device to trigger accurate alarms for humans and vehicles. 4-channel perimeter protection for analog channels which supports tripwire and intrusion detection powered by AI. 2-channel face recognition for analog channels which supports face comparison. 8-channel AI Coding saves on storage and bandwidth while maintaining the details of targets in videos. Supports HDCVI, AHD, TVI, CVBS and IP video input. Supports up to 12-channel IP camera input and each channel can be up to 6 MP. The incoming bandwidth reaches 64 Mbps. Smart H.265+ and Smart H.265 dual-stream video compression. IoT and POS capabilities. | 91.00 | 108.00 | 127.00 | 134.00 | 139.00 | 148.00 | 370.00 | 1.0.01.01.16320-9002 | 6923172504425 |  |  | 10 | 1.17 | 0.157410 | 1.78 | 0.015741 | 36 | 8CH Penta-brid 5MP Value/1080P Mini 1U 1SSD 1TB WizSense Digital Video Recorder | 76.8 | 61.0 | 33.6 | 8521909090 | XVR 8ch (5ch POC) | • Preinstall 1TB SSD • 8-ch Analog Video Input, Max. 5M-N@20fps/1080p@25fps Encoding Capability • Max. 12-ch IP Video Input (Up to 6MP) • AI Functions: 2-ch QuickPick 2.0, 2-ch FR, 4-ch Perimeter Protection, 8-ch SMD, 8-ch AI Coding |  |  | Country BOM | CR1220 | Released |  | CE: CE-LVD: IEC 62368-1 CE-EMC: EN 61000-3-2, EN 61000-3-3, EN 55032, EN 50130, EN 55024, EN 55035
others | others | Distribution | XVR-5 Series | DH-XVR5108HS-I3 | DH-XVR5108HS-I3 | Delisting | > H.265+/H.265 dual-stream video compression > Supports HDCVI/AHD/TVI/CVBS/IP video inputs > Max 12 channels IP camera inputs, each channel up to 6MP; Max 64 Mbps incoming bandwidth > Up to 2 channels video stream (analog channel) Perimeter Protection > Up to 8 channels video stream (analog channel) SMD Plus > Up to 1 channels video stream (analog channel ) human face recognition > IoT & POS functionalities | 50.00 | 62.00 | 73.00 | 78.00 | 81.00 | 86.00 | 214.00 | 1.0.01.01.14800-0125 | 6939554930386 | DH-XVR5108HS-I3(V3.0) | 1.0.01.01.16109-9007 | 10 | 1.1 | 0.113897 | 1.5 | 0.011390 | 36 | Dahua 8CH 720P Compact 1U DIGITAL VIDEO RECORDER | 92.2 | 35.6 | 34.7 | 8521909090 | XVR 8ch (5ch POC) | 1. Equipped with four AI function: SMD Plus, Perimeter Protection, Face Recognition, AI Coding. 2. Support16:9 5MP Camera input, and Real 5MP encoding 3. Support Smart Dual Light input and realize a clearer and more colorful monitoring record of key targets in night 4. Support TiOC Camera input and active deterrence linkage warns off intruders in time 5. One-click arming & disarming brings convenience to end-users 6. Support DAC (Digital Audio-over-Coax) 7. Compact metal case |  |  | Country BOM | CR1220 | Released |  | FCC: Part 15 Subpart B CE: CE-LVD: EN 60950-1/IEC 60950-1 CE-EMC: EN 61000-3-2; EN 61000-3-3; EN 55032; EN50130; EN 55024
others | others | Distribution | XVR-5 Series | DH-XVR5108HE-I3 | DH-XVR5108HE-I3-1×1T/SSD | Delisting | * The information below only applies to hardware version 3.0 of the product. Comes with an internal 1TB SSD, and can record videos for about 11 days. 8-channel SMD Plus for analog channels which allows the device to trigger accurate alarms for humans and vehicles. 4-channel perimeter protection for analog channels which supports tripwire and intrusion detection powered by AI. 2-channel face recognition for analog channels which supports face comparison. 8-channel AI Coding saves on storage and bandwidth while maintaining the details of targets in videos. Supports HDCVI, AHD, TVI, CVBS and IP video input. Supports up to12-channel IP camera input and each channel can be up to 6 MP. The incoming bandwidth reaches 64 Mbps. Smart H.265+ and Smart H.265 dual-stream video compression. IoT and POS capabilities. | 111.00 | 132.00 | 155.00 | 164.00 | 170.00 | 182.00 | 455.00 | 1.0.01.01.16321-9002 | 6923172504432 |  |  | 10 | 1.21 | 0.157410 | 1.83 | 0.015741 | 36 | 8CH Penta-brid 5MP Value/1080P Mini 1U 1SSD 1TB WizSense Digital Video Recorder | 76.8 | 61.0 | 33.6 | 8521909090 | XVR 8ch (5ch POC) I/O 8/3 | • Preinstall 1TB SSD • 8-ch Analog Video Input, Max. 5M-N@20fps/1080p@25fps Encoding Capability • Max. 12-ch IP Video Input (Up to 6MP) • AI Functions: 2-ch QuickPick 2.0, 2-ch FR, 4-ch Perimeter Protection, 8-ch SMD, 8-ch AI Coding |  |  | Country BOM | CR1220 | Released |  | CE: CE-LVD: IEC 62368-1 CE-EMC: EN 61000-3-2, EN 61000-3-3, EN 55032, EN 50130, EN 55024, EN 55035
others | others | Distribution | General Network Switch | DH-CS4228-24GT-375 | DH-CS4228-24GT-375 | Delisting | 24 × RJ45 Gigabit PoE ports, 2 × RJ45 Gigabit ports, 2 × SFP Gigabit ports. 375 W total PoE budget, 802.3af/at on all PoE ports, additional 802.3bt on red port. Wide operating temperature ranging from –10 °C to 55 °C. Supports VLAN, STP, RSTP and link aggregation. WEB-managed and centralized cloud management through the DoLynk app and performs real-time monitoring of the network. Easy config to auto detect and set up network. | 182.00 | 205.00 | 243.00 | 254.00 | 270.00 | 288.00 | 720.00 | 1.0.01.20.11256-0014 | 6923172571229 | DH-CS4228-24GT-375-V2 | 1.0.01.20.11963-9004 | 5 | 2.66 | 0.099338 | 3.26 | 0.019868 | 36 | 28-Port Cloud Managed Desktop Gigabit Switch with 24-Port PoE | 56.1 | 47.6 | 37.2 | 8517623200 | 28-Port Cloud Managed Desktop Gigabit Switch with 24-Port PoE | 1.Supports cloud managed via DoLynk care 2.Auto-generates network toplogy simplifying management 3.Complies with IEEE802.3af, IEEE802.3at, Hi-PoE & IEEE802.3bt, up to 90W for single port 4.Working in temperatures from-10°C to +55°C 5.Supports 250 m long distance PoE tansmission, PoE watchdog 6.Compatible with STP/RSTP, enhance the stability. |  |  | Basic Business BOM |  | Released |  | CE
others | others | Distribution | XVR-5 Series | DH-XVR5104C-4KL-I3 | DH-XVR5104C-4KL-I3-1×1T/SSD | Delisting | * The information below only applies to hardware version 3.0 of the product. Comes with an internal 1TB SSD, and can record videos for about 18 days. 4-channel SMD Plus for analog channels which allows the device to trigger accurate alarms for humans and vehicles. 4-channel perimeter protection for analog channels which supports tripwire and intrusion detection powered by AI. 2-channel face recognition for analog channels which supports face comparison. 4-channel AI Coding saves on storage and bandwidth while maintaining the details of targets in videos. Supports HDCVI, AHD, TVI, CVBS and IP video input. Supports up to 8-channel IP camera input and each channel can be up to 8 MP. The incoming bandwidth reaches 64 Mbps. Smart H.265+ and Smart H.265 dual-stream video compression. IoT and POS capabilities. | 93.00 | 110.00 | 131.00 | 139.00 | 144.00 | 154.00 | 385.00 | 1.0.01.01.16322-9002 | 6923172504449 |  |  | 10 | 0.56 | 0.109937 | 1.06 | 0.010994 | 36 | 4CH Penta-brid 4K Value/5MP Smart 1U 1SSD 1TB WizSense Digital Video Recorder | 50.9 | 38.5 | 56.1 | 8521909090 | XVR 4ch (4ch POC) | • Preinstall 1TB SSD • 4-ch Analog Video Input, Max. 4K@15fps/5MP@25fps Encoding Capability • Max. 8-ch IP Video Input (Up to 8MP) • AI Functions: 2-ch QuickPick 2.0, 2-ch FR, 4-ch Perimeter Protection, 1-ch EPTZ, 1-ch Privacy Protection, 4-ch SMD, 4-ch AI Coding |  |  | Country BOM | CR1220 | Released |  | CE: CE-LVD: IEC 62368-1 CE-EMC: EN 61000-3-2, EN 61000-3-3, EN 55032, EN 50130, EN 55024, EN 55035
others | others | Distribution | XVR-5 Series | DH-XVR5104HS-4KL-I3 | DH-XVR5104HS-4KL-I3-1×1T/SSD | Delisting | * The information below only applies to hardware version 3.0 of the product. Comes with an internal 1TB SSD, and can record videos for about 18 days. 4-channel SMD Plus for analog channels which allows the device to trigger accurate alarms for humans and vehicles. 4-channel perimeter protection for analog channels which supports tripwire and intrusion detection powered by AI. 2-channel face recognition for analog channels which supports face comparison. 4-channel AI Coding saves on storage and bandwidth while maintaining the details of targets in videos. Supports HDCVI, AHD, TVI, CVBS and IP video input. Supports up to 8-channel IP camera input and each channel can be up to 8 MP. The incoming bandwidth reaches 64 Mbps. Smart H.265+ and Smart H.265 dual-stream video compression. IoT and POS capabilities. | 91.00 | 108.00 | 127.00 | 135.00 | 140.00 | 149.00 | 373.00 | 1.0.01.01.16323-9002 | 6923172504456 |  |  | 10 | 0.96 | 0.113897 | 1.37 | 0.011390 | 36 | 4CH Penta-brid 4K Value/5MP Compact 1U 1SSD 1TB WizSense Digital Video Recorder | 92.2 | 35.6 | 34.7 | 8521909090 | XVR 4ch (4ch POC) | • Preinstall 1TB SSD • 4-ch Analog Video Input, Max. 4K@15fps/5MP@25fps Encoding Capability • Max. 8-ch IP Video Input (Up to 8MP) • AI Functions: 2-ch QuickPick 2.0, 2-ch FR, 4-ch Perimeter Protection, 1-ch EPTZ, 1-ch Privacy Protection, 4-ch SMD, 4-ch AI Coding |  |  | Country BOM | CR1220 | Released |  | CE: CE-LVD: IEC 62368-1 CE-EMC: EN 61000-3-2, EN 61000-3-3, EN 55032, EN 50130, EN 55024, EN 55035
others | others | Distribution | XVR-5 Series | DH-XVR5104H-4KL-I3 | DH-XVR5104H-4KL-I3-1×1T/SSD | Delisting | * The information below only applies to hardware version 3.0 of the product. Comes with an internal 1TB SSD, and can record videos for about 18 days. 4-channel SMD Plus for analog channels which allows the device to trigger accurate alarms for humans and vehicles. 4-channel perimeter protection for analog channels which supports tripwire and intrusion detection powered by AI. 2-channel face recognition for analog channels which supports face comparison. 4-channel AI Coding saves on storage and bandwidth while maintaining the details of targets in videos. Supports HDCVI, AHD, TVI, CVBS and IP video input. Supports up to 8-channel IP camera input and each channel can be up to 8 MP. The incoming bandwidth reaches 64 Mbps. Smart H.265+ and Smart H.265 dual-stream video compression. IoT and POS capabilities. | 93.00 | 110.00 | 131.00 | 139.00 | 144.00 | 154.00 | 385.00 | 1.0.01.01.16324-9002 | 6923172504463 |  |  | 10 | 1.16 | 0.157410 | 1.75 | 0.015741 | 36 | 4CH Penta-brid 4K Value/5MP Mini 1U 1HDD WizSense Digital Video Recorder | 76.8 | 61.0 | 33.6 | 8521909090 | XVR 4ch (4ch POC) | • Preinstall 1TB SSD • 4-ch Analog Video Input, Max. 4K@15fps/5MP@25fps Encoding Capability • Max. 8-ch IP Video Input (Up to 8MP) • AI Functions: 2-ch QuickPick 2.0, 2-ch FR, 4-ch Perimeter Protection, 1-ch EPTZ, 1-ch Privacy Protection, 4-ch SMD, 4-ch AI Coding |  |  | Country BOM | CR1220 | Released |  | CE: CE-LVD: IEC 62368-1 CE-EMC: EN 61000-3-2, EN 61000-3-3, EN 55032, EN 50130, EN 55024, EN 55035
others | others | Distribution | XVR-5 Series | DH-XVR5104HE-4KL-I3 | DH-XVR5104HE-4KL-I3-1×1T/SSD | Delisting | * The information below only applies to hardware version 3.0 of the product. Comes with an internal 1TB SSD, and can record videos for about 18 days. 4-channel SMD Plus for analog channels which allows the device to trigger accurate alarms for humans and vehicles. 4-channel perimeter protection for analog channels which supports tripwire and intrusion detection powered by AI. 2-channel face recognition for analog channels which supports face comparison. 4-channel AI Coding saves on storage and bandwidth while maintaining the details of targets in videos. Supports HDCVI, AHD, TVI, CVBS and IP video input. Supports up to 8-channel IP camera input and each channel can be up to 8 MP. The incoming bandwidth reaches 64 Mbps. Smart H.265+ and Smart H.265 dual-stream video compression. IoT and POS capabilities. | 111.00 | 132.00 | 155.00 | 164.00 | 170.00 | 182.00 | 455.00 | 1.0.01.01.16325-9002 | 6923172504470 |  |  | 10 | 1.2 | 0.157410 | 1.8 | 0.015741 | 36 | 4CH Penta-brid 4K Value/5MP Mini 1U 1SSD 1TB WizSense Digital Video Recorder | 76.8 | 61.0 | 33.6 | 8521909090 | XVR 4ch (4ch POC) I/O 8/3 | • Preinstall 1TB SSD • 4-ch Analog Video Input, Max. 4K@15fps/5MP@25fps Encoding Capability • Max. 8-ch IP Video Input (Up to 8MP) • AI Functions: 2-ch QuickPick 2.0, 2-ch FR, 4-ch Perimeter Protection, 1-ch EPTZ, 1-ch Privacy Protection, 4-ch SMD, 4-ch AI Coding |  |  | Country BOM | CR1220 | Released |  | CE: CE-LVD: IEC 62368-1 CE-EMC: EN 61000-3-2, EN 61000-3-3, EN 55032, EN 50130, EN 55024, EN 55035
others | others | Project | Electronic Anti-theft System (EAS) | DHI-ISC-EAR6-D002-S | DHI-ISC-EAR6-D002-S | Delisting | Superior detection distance, the minimum detection distance of two antennas can be 1.6 meters (DHI-ISC-ETR1-4040). High quality anti-theft antenna for various retailers. Excellent detection rate, lowest false alarm rate and superior anti-interference performance. Durable, colorfast and high-strength aluminum alloy material. Supports flexible configuration of the antenna types based on channel width. Adjustable detection sensitivity contributes to avoiding power interference. Its excellent stability is proven by aging test. Supports sound and light alarm. Low power consumption, environmentally-friendly and energy-efficient. | 154.00 | 172.00 |  |  | 214.00 |  | 357.00 | 1.9.03.09.10537 | 6939554962530 |  |  | 1 | 6.0 | 0.084525 | 8.5 | 0.084525 | 12 | 6 Series EAS RF Antenna Mono | 161.0 | 50.0 | 10.5 | 8531901000 |  | Superior detection distance, the minimum detection distance of two antennas can be 1.6 meters (DHI-ISC-ETR1-4040). High quality anti-theft antenna for various retailers. Excellent detection rate, lowest false alarm rate and superior anti-interference performance. Durable, colorfast and high-strength aluminum alloy material. Supports flexible configuration of the antenna types based on channel width. Adjustable detection sensitivity contributes to avoiding power interference. Its excellent stability is proven by aging test. Supports sound and light alarm. Low power consumption, environmentally-friendly and energy-efficient. |  |  | Basic BOM |  | Released
others | others | Distribution | Display Control | DHI-NKB1000 | DHI-NKB1000 | Delisting | Keyboard to Control > Dahua High Speed Dome (all models) > Dahua Standalone DVR (KBD1000 &amp; NKB1000 only) > Dahua Network High Speed Dome (NKB1000 only) > Network Video Server (NKB1000 only) Connection > NKB1000: RS485, RS422, USB, RS232 &amp; Network > KBD1000: RS485, RS422, USB &amp; RS232 > KB1000 : RS485, RS422 &amp; USB (RS422 reserved for all models) Functions > Three Dimensional Joystick Control of PTZ Functions > Preset Position, Auto Scan, Auto Pan, Auto Tour &amp; Pattern Auxiliary Functions > On-Screen Menu &amp; User Operation Procedure Tips > Connect to SmartPSS or DSS platform via USB (NKB1000 only) | 102.68 | 126.00 | 148.00 | 167.00 | 179.00 | 193.00 | 321.00 | 1.0.01.99.0201 | 6939554908422 | DHI-NKB1000-E | 1.0.01.99.10267-0053 | 4 |  | 0.065185 | 1.5319298 | 0.016297 | 12 | NKB1000 Series NKB1000(Overseas Dahua)（Mainboard V1.01） | 43.7 | 41.9 | 35.6 | 8537101190 |  |  |  |  | Basic BOM | CR1220-VB2 | Released
others | others | Project | ITC | DHI-ITC352-AU3F-IRL8ZF1640 | DHI-ITC352-AU3F-IRL8ZF1640-C1 | Delisting | Reduced light pollution: Built-in 850nm IR illuminators help significantly reduce light pollution during the night. Ultra-high frame rate: Uses traffic-specific high-performance GS-CMOS image sensors with 50 fps high frame rate, high signal-to-noise ratio, and wide dynamic range, displaying realistic video images in the day and night. Video metadata: High-performance AI processor and deep learning algorithms allow the camera to detect and extract detailed information on motor vehicles and motorcycles, providing a reliable data source that can be used in making effective decisions. Applicable to various road scenes: Ideal for use in license plate recognition, it is capable of capturing more than 10 different kinds of traffic violations, and supports traffic information collection and event detection. Multi-dimensional data sensing: Uses GPS by electronic gyroscope. Safe and reliable: With its integrated design, it functions in a wide temperature and voltage range. It has a built-in lightning protection module, and is applicable for use in all-weather conditions. Starlight 2/3" GS-CMOS image sensor, with HD image of maximum 2048 × 1536@50 fps. Dual stream, H.265, and H.264 codec. Features auto white balance, auto electronic shutter, and auto iris, and is suitable for various monitoring environments. 1–2 lanes vehicle capture, license plate recognition, and vehicle metadata extraction. Supports single shutter, holographic double shutters, and three shutters. Recognizes motor vehicles and motorcycles, supports license plate recognition, vehicle type recognition, capturing the violations of motor vehicles and motorcycles, vehicle color recognition, vehicle metadata capture, picture composition, and OSD overlay. Detects wrong-way driving, traffic congestion, illegal parking, and more. Generates statistics on vehicle flow, average speed, lane occupancy, average headway, average queue length, road status, and more. | 1643.00 | 2020.00 |  |  | 2885.00 | 3107.00 | 5178.00 | 1.0.01.09.13641 | 6923172556011 |  |  | 1 | 4.6 | 0.046019 | 6.6 | 0.046018 | 36 | Dahua 3MP All-in-One Enforcement Camera | 69.2 | 26.6 | 25.0 | 8525833000 | ITC Box Camera Motorized vari-focal 2048 × 1536 IR23m–30m I/O 4/2 –40 °C to +65 °C |  |  |  | Basic BOM | ML414H-IV01E | Released |  | CE:4789630630-1, FCC:4789630630-2
others | others | Distribution | XVR-5 Series | DH-XVR5108C-I3 | DH-XVR5108C-I3(V3.0) | Delisting | * The information below only applies to hardware version 3.0. of the product. 2-channel QuickPick 2.0 for analog channels which improves target retrieval efficiency. 8-channel SMD Plus for analog channels or 12-channel SMD by camera which allows the device to trigger accurate alarms for humans and vehicles. 4-channel perimeter protection for analog channels which supports tripwire and intrusion detection powered by AI. 2-channel face recognition for analog channels which supports face comparison. 8-channel AI Coding saves on storage and bandwidth while maintaining the details of targets in videos. Supports HDCVI, AHD, TVI, CVBS and IP video input. Supports up to 12-channel IP camera input and each channel can be up to 6 MP. The incoming bandwidth reaches 64 Mbps. Smart H.265+ and H.265 dual-stream video compression. IoT and POS capabilities. | 53.00 | 63.00 | 77.00 | 82.00 | 94.00 | 101.00 | 253.00 | 1.0.01.01.16107-9006 | 6923172500311 | DH-XVR5108C-I3/T | 1.0.01.01.16813-9001 | 10 | 0.56 | 0.109937 | 1.05 | 0.010994 | 36 | 8CH Penta-brid 5M-N/1080P Smart 1U 1HDD WizSense Digital Video Recorder | 50.9 | 38.5 | 56.1 | 8521909090 | XVR 8ch (5ch POC) | • 8-ch Analog Video Input, Max. 5M-N@20fps/1080p@25fps Encoding Capability • Max. 12-ch IP Video Input (Up to 6MP) • AI Functions: 2-ch QuickPick 2.0, 2-ch FR, 4-ch Perimeter Protection, 8-ch SMD, 8-ch AI Coding • 1 Bay. Up to 16TB for Each HDD Storage Capacity |  |  | Country BOM | CR1220 | Released |  | CE: CE-LVD: IEC 62368-1 CE-EMC: EN 61000-3-2, EN 61000-3-3, EN 55032, EN 50130, EN 55024, EN 55035
others | others | Distribution | XVR-5 Series | DH-XVR5104HS-I3 | DH-XVR5104HS-I3(V3.0) | Delisting | * The information below only applies to hardware version 3.0. of the product. 1-channel QuickPick 2.0 for analog channels which improves target retrieval efficiency. 4-channel SMD Plus for analog channels or 6-channel SMD by camera which allows the device to trigger accurate alarms for humans and vehicles. 4-channel perimeter protection for analog channels which supports tripwire and intrusion detection powered by AI. 1-channel face recognition for analog channels which supports face comparison. 4-channel AI Coding saves on storage and bandwidth while maintaining the details of targets in videos. Supports HDCVI, AHD, TVI, CVBS and IP video input. Supports up to 6-channel IP camera input and each channel can be up to 6 MP. The incoming bandwidth reaches 32 Mbps. Smart H.265+ and H.265 dual-stream video compression. IoT and POS capabilities. | 35.00 | 42.00 | 47.00 | 50.00 | 52.00 | 56.00 | 138.00 | 1.0.01.01.16195-9001 | 6939554930348 | DH-XVR5104HS-I3/T | 1.0.01.01.16812-9002 | 10 | 0.84 | 0.113897 | 1.37 | 0.011390 | 36 | 4CH Penta-brid 5M-N/1080P Compact 1U 1HDD WizSense Digital Video Recorder | 92.2 | 35.6 | 34.7 | 8521909090 | XVR 4ch (5ch POC) | • 4-ch Analog Video Input, Max. 5M-N@20fps/1080p@25fps Encoding Capability • Max. 6-ch IP Video Input (Up to 6MP) • AI Functions: 1-ch QuickPick 2.0, 1-ch FR, 4-ch Perimeter Protection, 4-ch SMD, 4-ch AI Coding • 1 Bay. Up to 16TB for Each HDD Storage Capacity |  |  | Country BOM | CR1220 | Released |  | CE-LVD: IEC 62368-1:2014 CE-EMC: EN IEC 61000-3-2:2019, EN 61000-3-3:2013+A1:2019, EN 55032:2015+A11:2020, EN 55035:2017+A11:2020, EN 55024:2010+A1:2015, EN 50130-4:2011+A1:2014
others | others | Distribution | XVR-5 Series | DH-XVR5108HS-I3 | DH-XVR5108HS-I3(V3.0) | Delisting | * The information below only applies to hardware version 3.0. of the product. 2-channel QuickPick 2.0 for analog channels which improves target retrieval efficiency. 8-channel SMD Plus for analog channels or 12-channel SMD by camera which allows the device to trigger accurate alarms for humans and vehicles. 4-channel perimeter protection for analog channels which supports tripwire and intrusion detection powered by AI. 2-channel face recognition for analog channels which supports face comparison. 8-channel AI Coding saves on storage and bandwidth while maintaining the details of targets in videos. Supports HDCVI, AHD, TVI, CVBS and IP video input. Supports up to 12-channel IP camera input and each channel can be up to 6 MP. The incoming bandwidth reaches 64 Mbps. Smart H.265+ and H.265 dual-stream video compression. IoT and POS capabilities. | 50.00 | 60.00 | 68.00 | 72.00 | 74.00 | 79.00 | 197.00 | 1.0.01.01.16109-9007 | 6939554930386 | DH-XVR5108HS-I3/T | 1.0.01.01.16817-9001 | 10 | 0.97 | 0.113897 | 1.39 | 0.011390 | 36 | 8CH Penta-brid 5M-N/1080P Compact 1U 1HDD WizSense Digital Video Recorder | 92.2 | 35.6 | 34.7 | 8521909090 | XVR 8ch (5ch POC) | • 8-ch Analog Video Input, Max. 5M-N@20fps/1080p@25fps Encoding Capability • Max. 12-ch IP Video Input (Up to 6MP) • AI Functions: 2-ch QuickPick 2.0, 2-ch FR, 4-ch Perimeter Protection, 8-ch SMD, 8-ch AI Coding • 1 Bay. Up to 16TB for Each HDD Storage Capacity |  |  | Country BOM | CR1220 | Released |  | CE: CE-LVD: IEC 62368-1 CE-EMC: EN 61000-3-2, EN 61000-3-3, EN 55032, EN 50130, EN 55024, EN 55035
others | others | Distribution | XVR-5 Series | DH-XVR5104H-I3 | DH-XVR5104H-I3(V3.0) | Delisting | * The information below only applies to hardware version 3.0. of the product. 1-channel QuickPick 2.0 for analog channels which improves target retrieval efficiency. 4-channel SMD Plus for analog channels or 6-channel SMD by camera which allows the device to trigger accurate alarms for humans and vehicles. 4-channel perimeter protection for analog channels which supports tripwire and intrusion detection powered by AI. 1-channel face recognition for analog channels which supports face comparison. 4-channel AI Coding saves on storage and bandwidth while maintaining the details of targets in videos. Supports HDCVI, AHD, TVI, CVBS and IP video input. Supports up to 6-channel IP camera input and each channel can be up to 6 MP. The incoming bandwidth reaches 32 Mbps. Smart H.265+ and H.265 dual-stream video compression. IoT and POS capabilities. | 44.00 | 52.00 | 60.00 | 63.00 | 65.00 | 70.00 | 174.00 | 1.0.01.01.16198-9004 | 6923172598332 | DH-XVR5104H-I3/T | 1.0.01.01.16810-9001 | 10 | 1.29 | 0.157410 | 1.74 | 0.015741 | 36 | 4CH Penta-brid 5M-N/1080P Mini 1U 1HDD WizSense Digital Video Recorder | 76.8 | 61.0 | 33.6 | 8521909090 | XVR 4ch (5ch POC) | • 4-ch Analog Video Input, Max. 5M-N@20fps/1080p@25fps Encoding Capability • Max. 6-ch IP Video Input (Up to 6MP) • AI Functions: 1-ch QuickPick 2.0, 1-ch FR, 4-ch Perimeter Protection, 4-ch SMD, 4-ch AI Coding • 1 Bay. Up to 16TB for Each HDD Storage Capacity |  |  | Country BOM | CR1220 | Released |  | CE-LVD: IEC 62368-1:2014 CE-EMC: EN IEC 61000-3-2:2019, EN 61000-3-3:2013+A1:2019, EN 55032:2015+A11:2020, EN 55035:2017+A11:2020, EN 55024:2010+A1:2015, EN 50130-4:2011+A1:2014
others | others | Distribution | XVR-5 Series | DH-XVR5108H-I3 | DH-XVR5108H-I3(V3.0) | Delisting | * The information below only applies to hardware version 3.0. of the product. 2-channel QuickPick 2.0 for analog channels which improves target retrieval efficiency. 8-channel SMD Plus for analog channels or 12-channel SMD by camera which allows the device to trigger accurate alarms for humans and vehicles. 4-channel perimeter protection for analog channels which supports tripwire and intrusion detection powered by AI. 2-channel face recognition for analog channels which supports face comparison. 8-channel AI Coding saves on storage and bandwidth while maintaining the details of targets in videos. Supports HDCVI, AHD, TVI, CVBS and IP video input. Supports up to 12-channel IP camera input and each channel can be up to 6 MP. The incoming bandwidth reaches 64 Mbps. Smart H.265+ and H.265 dual-stream video compression. IoT and POS capabilities. | 53.00 | 63.00 | 78.00 | 82.00 | 85.00 | 91.00 | 227.00 | 1.0.01.01.16111-9004 | 6939554930393 | DH-XVR5108H-I3/T | 1.0.01.01.16815-9001 | 10 | 1.17 | 0.157410 | 1.78 | 0.015741 | 36 | 8CH Penta-brid 5M-N/1080P Mini 1U 1HDD WizSense Digital Video Recorder | 76.8 | 61.0 | 33.6 | 8521909090 | XVR 8ch (5ch POC) | • 8-ch Analog Video Input, Max. 5M-N@20fps/1080p@25fps Encoding Capability • Max. 12-ch IP Video Input (Up to 6MP) • AI Functions: 2-ch QuickPick 2.0, 2-ch FR, 4-ch Perimeter Protection, 8-ch SMD, 8-ch AI Coding • 1 Bay. Up to 16TB for Each HDD Storage Capacity |  |  | Country BOM | CR1220 | Released |  | CE: CE-LVD: IEC 62368-1 CE-EMC: EN 61000-3-2, EN 61000-3-3, EN 55032, EN 50130, EN 55024, EN 55035
others | others | Distribution | XVR-5 Series | DH-XVR5116H-I3 | DH-XVR5116H-I3 | Delisting | 2-channel QuickPick 2.0 for analog channels which improves the efficiency of target retrieval. 16-channel SMD Plus for analog channels or 24-channel SMD by camera which allows the device to trigger accurate alarms for humans and vehicles. 4-channel perimeter protection for analog channels which supports tripwire and intrusion detection powered by AI. 2-channel face recognition for analog channels which supports face comparison. 16-channel AI Coding saves on storage and bandwidth while maintaining the details of targets in videos. Supports HDCVI, AHD, TVI, CVBS and IP video input. Supports up to 24-channel IP camera input and each channel can be up to 6 MP. The incoming bandwidth reaches 128 Mbps. Smart H.265+ and H.265 dual-stream video compression. IoT and POS capabilities. | 87.00 | 103.00 | 127.00 | 135.00 | 140.00 | 149.00 | 372.00 | 1.0.01.01.15178-0012 | 6923172534118 |  |  | 10 | 1.15 | 0.157410 | 1.95 | 0.015741 | 36 | Dahua 16CH 720P Mini 1U DIGITAL VIDEO RECORDER | 76.8 | 61.0 | 33.6 | 8521909090 | XVR 16ch (5ch POC) | • 16-ch Analog Video Input, Max. 5M-N@12fps/1080p@15fps Encoding Capability • Max. 24-ch IP Video Input (Up to 6MP) • AI Functions: 2-ch QuickPick 2.0, 2-ch FR, 4-ch Perimeter Protection, 16-ch SMD, 16-ch AI Coding • 1 Bay. Up to 16TB for Each HDD Storage Capacity |  |  | Country BOM | CR1220 | Released |  | CE: CE-LVD: EN 60950-1/IEC 60950-1 CE-EMC: EN 61000-3-2, EN 61000-3-3, EN 55032, EN 50130, EN 55024 FCC: Part 15 Subpart B
others | others | Project | Other Series | DH-SD5A425GA-HNR | DH-SD5A425GA-HNR | Delisting | 1/1.8" 4Megapixel CMOS Powerful 25× optical zoom Starlight+ Technology Max. 25/30fps@4MP IR distance up to 150m Deep-learning-based perimeter protection Auto-tracking and IVS PoE+ IP67, IK10 | 451.00 | 555.00 | 630.00 | 711.00 | 792.00 | 853.00 | 2132.00 | 1.0.01.07.14536-0001 | 6923172545855 |  |  | 2 | 4.7 | 0.089562 | 8 | 0.044781 | 36 | 4MP 25 Ordinary IR NETWORK PTZ CAMERA | 55.2 | 29.5 | 55.0 | 8525833000 | 25× 4MP IR150m I/O 2/1 POE+ | 1. Using a 1/1.8" large target sensor, it can provide clear pictures at night in extremely low light environments. 2. IP67 and IK10 design leaves you worry-free about rain or snow since it withstands outdoor weather conditions and vandalism based on human form. 3. Built-in innovative AI algorithm CPU, the camera support Auto Tracking 3.0, SMD 4.0, Quick Pick, perimeter protection and face detection, which supports simultaneous capture of 32 faces. 4. 150m IR illumination distance to realize 24/7 monitoring of different scenes |  |  | Country BOM | ML614R-TT31 | Released |  | CE: EN55032/EN55024/EN50130-4 FCC: Part15 subpartB, ANSI C63.4-2014 UL:UL60950-1+CAN/CSA C22.2,No.60950-1
others | others | Distribution | XVR-5 Series | DH-XVR5104HE-I3 | DH-XVR5104HE-I3(V3.0) | Delisting | * The information below only applies to hardware version 3.0. of the product. 1-channel QuickPick 2.0 for analog channels which improves target retrieval efficiency. 4-channel SMD Plus for analog channels or 6-channel SMD by camera which allows the device to trigger accurate alarms for humans and vehicles. 4-channel perimeter protection for analog channels which supports tripwire and intrusion detection powered by AI. 1-channel face recognition for analog channels which supports face comparison. 4-channel AI Coding saves on storage and bandwidth while maintaining the details of targets in videos. Supports HDCVI, AHD, TVI, CVBS and IP video input. Supports up to 6-channel IP camera input and each channel can be up to 6 MP. The incoming bandwidth reaches 32 Mbps. Smart H.265+ and H.265 dual-stream video compression. IoT and POS capabilities. | 52.00 | 64.00 | 76.00 | 81.00 | 84.00 | 89.00 | 223.00 | 1.0.01.01.16200-9006 | 6923172598349 | DH-XVR5104HE-I3/T | 1.0.01.01.16809-9001 | 10 | 1.31 | 0.157410 | 1.77 | 0.015741 | 36 | 4CH Penta-brid 5M-N/1080P Mini 1U 1HDD WizSense Digital Video Recorder | 76.8 | 61.0 | 33.6 | 8521909090 | XVR 4ch (5ch POC) I/O 8/3 | • 4-ch Analog Video Input, Max. 5M-N@20fps/1080p@25fps Encoding Capability • Max. 6-ch IP Video Input (Up to 6MP) • AI Functions: 1-ch QuickPick 2.0, 1-ch FR, 4-ch Perimeter Protection, 4-ch SMD, 4-ch AI Coding • 1 Bay. Up to 16TB for Each HDD Storage Capacity |  |  | Country BOM | CR1220 | Released |  | CE-LVD: IEC 62368-1:2014 CE-EMC: EN IEC 61000-3-2:2019, EN 61000-3-3:2013+A1:2019, EN 55032:2015+A11:2020, EN 55035:2017+A11:2020, EN 55024:2010+A1:2015, EN 50130-4:2011+A1:2014
others | others | Distribution | XVR-5 Series | DH-XVR5108HE-I3 | DH-XVR5108HE-I3(V3.0) | Delisting | * The information below only applies to hardware version 3.0. of the product. 2-channel QuickPick 2.0 for analog channels which improves target retrieval efficiency. 8-channel SMD Plus for analog channels or 12-channel SMD by camera which allows the device to trigger accurate alarms for humans and vehicles. 4-channel perimeter protection for analog channels which supports tripwire and intrusion detection powered by AI. 2-channel face recognition for analog channels which supports face comparison. 8-channel AI Coding saves on storage and bandwidth while maintaining the details of targets in videos. Supports HDCVI, AHD, TVI, CVBS and IP video input. Supports up to 12-channel IP camera input and each channel can be up to 6 MP. The incoming bandwidth reaches 64 Mbps. Smart H.265+ and H.265 dual-stream video compression. IoT and POS capabilities. | 73.00 | 87.00 | 106.00 | 112.00 | 129.00 | 139.00 | 347.00 | 1.0.01.01.16113-9001 | 6939554930409 | DH-XVR5108HE-I3/T | 1.0.01.01.16814-9001 | 10 | 1.21 | 0.157410 | 1.83 | 0.015741 | 36 | 8CH Penta-brid 5M-N/1080P Mini 1U 1HDD WizSense Digital Video Recorder | 76.8 | 61.0 | 33.6 | 8521909090 | XVR 8ch (5ch POC) I/O 8/3 | • 8-ch Analog Video Input, Max. 5M-N@20fps/1080p@25fps Encoding Capability • Max. 12-ch IP Video Input (Up to 6MP) • AI Functions: 2-ch QuickPick 2.0, 2-ch FR, 4-ch Perimeter Protection, 8-ch SMD, 8-ch AI Coding • 1 Bay. Up to 16TB for Each HDD Storage Capacity |  |  | Country BOM | CR1220 | Released |  | CE: CE-LVD: IEC 62368-1 CE-EMC: EN 61000-3-2, EN 61000-3-3, EN 55032, EN 50130, EN 55024, EN 55035
others | others | Distribution | XVR-5 Series | DH-XVR5108HE-I3 | DH-XVR5108HE-I3(V3.0) | Delisting | * The information below only applies to hardware version 3.0. of the product. 2-channel QuickPick 2.0 for analog channels which improves target retrieval efficiency. 8-channel SMD Plus for analog channels or 12-channel SMD by camera which allows the device to trigger accurate alarms for humans and vehicles. 4-channel perimeter protection for analog channels which supports tripwire and intrusion detection powered by AI. 2-channel face recognition for analog channels which supports face comparison. 8-channel AI Coding saves on storage and bandwidth while maintaining the details of targets in videos. Supports HDCVI, AHD, TVI, CVBS and IP video input. Supports up to 12-channel IP camera input and each channel can be up to 6 MP. The incoming bandwidth reaches 64 Mbps. Smart H.265+ and H.265 dual-stream video compression. IoT and POS capabilities. | 73.00 | 87.00 | 106.00 | 112.00 | 129.00 | 139.00 | 347.00 | 1.0.01.01.16113-9006 | 6939554930409 | DH-XVR5108HE-I3/T | 1.0.01.01.16814-9001 | 10 | 1.21 | 0.157410 | 1.83 | 0.015741 | 36 | 8CH Penta-brid 5M-N/1080P Mini 1U 1HDD WizSense Digital Video Recorder | 76.8 | 61.0 | 33.6 | 8521909090 | XVR 8ch (5ch POC) I/O 8/3 | • 8-ch Analog Video Input, Max. 5M-N@20fps/1080p@25fps Encoding Capability • Max. 12-ch IP Video Input (Up to 6MP) • AI Functions: 2-ch QuickPick 2.0, 2-ch FR, 4-ch Perimeter Protection, 8-ch SMD, 8-ch AI Coding • 1 Bay. Up to 16TB for Each HDD Storage Capacity |  |  | Country BOM | CR1220 | Released |  | CE: CE-LVD: IEC 62368-1 CE-EMC: EN 61000-3-2, EN 61000-3-3, EN 55032, EN 50130, EN 55024, EN 55035
others | others | Project | ITC | DHI-ITC431-RW1F-L | DHI-ITC431-RW1F-L-C2 | Delisting | 1/1.8" 4-MP starlight CMOS sensor. H.265 and H.264 dual codec. Maximum resolution: 2688 × 1520@25 fps. Built-in 10 mm–50 mm motorized vari-focal lens. The maximum illumination distance is 30 m. IP67 rated. | 590.32 | 646.00 | 798.00 | 910.00 | 979.00 | 1042.00 | 1737.00 | 1.0.01.09.13237-9001 | 6923172556233 | DHI-ITC431-RW1F-L-C2-FB | 1.0.01.09.14356-9002 | 4 | 3.9 | 0.143875 | 4.8 | 0.035969 | 36 | Dahua 4MP All-in-One Enforcement Camera | 57.5 | 52.9 | 47.3 | 8525833000 | ITC Waterproof Bullet Motorized vari-focal 2688 × 1520 IR23m–30m I/O 3/2 IP67 –40 °C to +65 °C | 1.H.265 2.4MP 3.license plate recognition supported 4.cover 2 lanes |  |  | Country BOM | ML414H-IV01E | Released |  | CE: E234884-A6183-IT-1/4789603556-1 FCC: 4789603556-2 UL: E234884-A6183-X3
others | others | Distribution | XVR-5 Series | DH-XVR5116HE-I3 | DH-XVR5116HE-I3 | Delisting | 2-channel QuickPick 2.0 for analog channels which improves the efficiency of target retrieval. 16-channel SMD Plus for analog channels or 24-channel SMD by camera which allows the device to trigger accurate alarms for humans and vehicles. 4-channel perimeter protection for analog channels which supports tripwire and intrusion detection powered by AI. 2-channel face recognition for analog channels which supports face comparison. 16-channel AI Coding saves on storage and bandwidth while maintaining the details of targets in videos. Supports HDCVI, AHD, TVI, CVBS and IP video input. Supports up to 24-channel IP camera input and each channel can be up to 6 MP. The incoming bandwidth reaches 128 Mbps. Smart H.265+ and H.265 dual-stream video compression. IoT and POS capabilities. | 108.00 | 128.00 | 158.00 | 167.00 | 174.00 | 185.00 | 462.00 | 1.0.01.01.15179-0015 | 6923172534088 | DH-XVR5116HE-I3/T | 1.0.01.01.16818-9001 | 10 | 1.36 | 0.157410 | 2.16 | 0.015741 | 36 | Dahua 16CH 720P Mini 1U DIGITAL VIDEO RECORDER | 76.8 | 61.0 | 33.6 | 8521909090 | XVR 16ch (5ch POC) I/O 16/3 | • 16-ch Analog Video Input, Max. 5M-N@12fps/1080p@15fps Encoding Capability • Max. 24-ch IP Video Input (Up to 6MP) • AI Functions: 2-ch QuickPick 2.0, 2-ch FR, 4-ch Perimeter Protection, 16-ch SMD, 16-ch AI Coding • 1 Bay. Up to 16TB for Each HDD Storage Capacity |  |  | Country BOM | CR1220 | Released |  | CE: CE-LVD: EN 60950-1/IEC 60950-1 CE-EMC: EN 61000-3-2, EN 61000-3-3, EN 55032, EN 50130, EN 55024 FCC: Part 15 Subpart B
others | others | Distribution | XVR-5 Series | DH-XVR5216A-I3 | DH-XVR5216A-I3 | Delisting | 2-channel QuickPick 2.0 for analog channels which improves the efficiency of target retrieval. 16-channel SMD Plus for analog channels or 24-channel SMD by camera which allows the device to trigger accurate alarms for humans and vehicles. 4-channel perimeter protection for analog channels which supports tripwire and intrusion detection powered by AI. 2-channel face recognition for analog channels which supports face comparison. 16-channel AI Coding saves on storage and bandwidth while maintaining the details of targets in videos. Supports HDCVI, AHD, TVI, CVBS and IP video input. Supports up to 24-channel IP camera input and each channel can be up to 6 MP. The incoming bandwidth reaches 128 Mbps. Smart H.265+ and H.265 dual-stream video compression. IoT and POS capabilities. | 117.00 | 139.00 | 171.00 | 181.00 | 188.00 | 201.00 | 501.00 | 1.0.01.01.15181-0025 | 6923172534033 | DH-XVR5216A-I3/T | 1.0.01.01.16824-9001 | 5 | 1.64 | 0.131035 | 2.94 | 0.026207 | 36 | Dahua 16CH 720P 1U DIGITAL VIDEO RECORDER | 72.2 | 45.6 | 39.8 | 8521909090 | XVR 16ch (5ch POC) I/O 16/3 | • 16-ch Analog Video Input, Max. 5M-N@12fps/1080p@15fps Encoding Capability • Max. 24-ch IP Video Input (Up to 6MP) • AI Functions: 2-ch QuickPick 2.0, 2-ch FR, 4-ch Perimeter Protection, 16-ch SMD, 16-ch AI Coding • 2 Bays. Up to 16TB for Each HDD Storage Capacity |  |  | Country BOM | CR1220 | Released |  | CE: CE-LVD: EN 60950-1/IEC 60950-1 CE-EMC: EN 61000-3-2, EN 61000-3-3, EN 55032, EN 50130, EN 55024 FCC: Part 15 Subpart B
others | others | Distribution | Video Conference | DH-VCS-C5A0 | DH-VCS-C5A0 | Delisting | · Three-in-one design: 4K UHD camera+beamforming microphone+full-frequency speaker · 4K UHD: 1/2.5'' UHD CMOS, 8.51MP, 4K(3840x2160)@30fps UHD images. · Wide FOV: 121° wide FOV (110° horizontal FOV), 5x zoom. · Built-in electric tripod head: horizontal and pitch ±15° (range of motion). · Built-in beamforming microphone: 6 meters pickup distance. · Abundant Interfaces: HDMI 1.4b and USB 3.0. supported; Bluetooth 5.0 supported. · Easy to deploy: desktop, wall-mounted, TV/displaymounted. · Support Auto-Framing · Support Voice-Tracking | 445.00 | 537.00 | 632.00 | 716.00 | 767.00 | 826.00 | 1376.00 | 1.0.99.02.10946 | 6923172591036 |  |  | 4 | 0.0025 | 0.135611 | 4.0 | 0.033903 | 24 | 8MP All-in-one USB Camera | 66.1 | 46.0 | 44.6 | 8525833000 |  | UHD Picture, Wider View Better Sound Effects Simple Operation,Support Auto framing, Speakertracking, Smart gallery |  |  | Basic BOM |  | Released
others | others | Distribution | Video Conference | DH-VCS-MCA400 | DH-VCS-MCA400 | Delisting | · 3-array microphone design and array mic algorithms, greatly improves audio performance. · 360° omnidirectional pick-up direction, 4m (radius)pick-up distance. · Touch interactive keys, easy to operate. · Support Type-C and Bluetooth connection, enables multiple connectivity. · Support Cascade through Cascade line. | 107.00 | 121.00 | 143.00 | 161.00 | 173.00 | 186.00 | 310.00 | 1.0.99.11.10037 | 6923172597427 |  |  | 20 | 0.39 | 0.056980 | 0.54 | 0.002849 | 24 | Speakerphone | 44.0 | 35.0 | 37.0 | 8518290000 |  | High quality audio effects Across-the-board functionality Simple Operation, Wireless transmission；Support 2 microphone cascade mode |  |  | Basic BOM |  | Released
others | others | Distribution | Other Series | DH-SD4E425GB-HNR-A-PV1 | DH-SD4E425GB-HNR-A-PV1 | Delisting | 1/2.8” 4Megapixel STARVIS™ CMOS 25x optical zoom Starlight technology Max. 25/30fps@4M IR distance up to 100m Autotracking3.0 Perimeter protection Face detection SMD 4.0 IP66 Full-color illuminator; red and blue warning light | 260.00 | 295.00 | 364.00 | 410.00 | 457.00 | 492.00 | 1229.00 | 1.0.01.07.15004-9003 | 6923172509826 |  |  | 4 | 2.6 | 0.091502 | 4 | 0.022876 | 36 | 4MP 25 Starlight IR,White Light NETWORK PTZ CAMERA | 44.6 | 44.6 | 46.0 | 8525833000 | 25× 4MP IR100m I/O 2/1 POE+ | 1. Smart dual light: Automatically turns on the white light when a target person or vehicle is detected, and turns on the infrared light when there is no target, ensuring effective information collection while minimizing light pollution. 2. Auto tracking 3.0: Once a target triggers the IVS rule, the ball machine will track the target to help customers see the target details and the target movement process. 3. Active defense: After the target triggers the rule, the device will send out audible and visual alarms to actively drive away the target for prior prevention. 4. IP66 level weatherproof design leaves you worry-free about rain or snow since it withstands outdoor weather conditions. 5. advanced AI: Built-in innovative AI algorithm CPU, the camera support Auto Tracking 3.0, SMD 4.0, Quick Pick, perimeter protection and face detection, which supports simultaneous capture of 32 faces.ces. |  |  | Country BOM | ML414H-IV01E | Released |  | CE: EN55032/EN55024/EN50130-4 FCC: Part15 subpartB, ANSI C63.4-2014
others | others | Distribution | General Network Switch | DH-PFS3005-5GT | DH-PFS3005-5GT | Delisting | Unmanaged desktop switch; High-performance switch chips provide large buffer memory, and no-lag video play; Compliance with IEEE802.3, IEEE802.3u, and IEEE802.3x standards; Full metal casing, fully-enclosed and dust-proof design, and wide operating temperature; Plug and play, and easy-for-installation. | 9.40 | 11.00 | 13.10 | 13.70 | 14.60 | 15.50 | 39.00 | 1.0.01.20.10276 | 6939554912870 | DH-PFS3005-5GT-L-V2,DH-PFS3005-5GT-L-V2 | 1.0.01.20.10935-0012,1.0.01.20.11532-9001 | 60 |  | 0.033696 | 0.27 | 0.000562 | 36 | 5-Port Unmanaged Desktop Gigabit Switch | 36.0 | 36.0 | 26.0 | 8517623200 | 5-Port Unmanaged Desktop Gigabit Switch | 1.Support Plug&Play 2.Easy installation 3.Equiped with lightweight design |  |  | Basic BOM |  | Released
others | others | Project | ITC | DHI-ITC952-AU3F-IRL8ZF1640 | DHI-ITC952-AU3F-IRL8ZF1640-C1 | Delisting | Reduced light pollution: Built-in 850nm IR illuminators help significantly reduce light pollution during the night. Ultra-high frame rate: Uses traffic-specific high-performance GS-CMOS image sensors with 50 fps high frame rate, high signal-to-noise ratio, and wide dynamic range, displaying realistic video images in the day and night. Video metadata: High-performance AI processor and deep learning algorithms allow the camera to detect and extract detailed information on motor vehicles and motorcycles, providing a reliable data source that can be used in making effective decisions. Applicable to various road scenes: Ideal for use in license plate recognition, it is capable of capturing more than 10 different kinds of traffic violations, and supports traffic information collection and event detection. Multi-dimensional data sensing: Uses GPS by electronic gyroscope. Safe and reliable: With its integrated design, it functions in a wide temperature and voltage range. It has a built-in lightning protection module, and is applicable for use in all-weather conditions. Starlight 1.1" GS-CMOS image sensor, with HD image of maximum 4096 × 2824@50 fps. Dual stream, H.265, and H.264 codec. Features auto white balance, auto electronic shutter, and auto iris, and is suitable for various monitoring environments. 1–3 lanes vehicle capture, license plate recognition, and vehicle metadata extraction. Supports single shutter, holographic double shutters, and three shutters. Recognizes motor vehicles and motorcycles, supports license plate recognition, vehicle type recognition, capturing the violations of motor vehicles and motorcycles, vehicle color recognition, vehicle metadata capture, picture composition, and OSD overlay. Detects wrong-way driving, traffic congestion, illegal parking, and more. Generates statistics on vehicle flow, average speed, lane occupancy, average headway, average queue length, road status, and more. | 2567.00 | 3155.00 |  |  | 4507.00 | 4854.00 | 8090.00 | 1.0.01.09.13591 | 6923172556158 | DHI-ITC952-AU5F-IRL8ZF1640,DHI-ITC952-AU5F-IRL8ZF1640 | 1.0.01.09.14435,1.0.01.09.14435-0001 | 1 | 4.6 | 0.046019 | 6.6 | 0.046018 | 36 | Dahua 9MP All-in-One Enforcement Camera | 69.2 | 26.6 | 25.0 | 8525833000 | ITC Box Camera Motorized vari-focal 4096 × 2824 IR23m–30m I/O 4/2 –40 °C to +65 °C |  |  |  | Basic BOM | ML414H-IV01E | Released |  | CE:4789630630-1, FCC:4789630630-2
others | others | Distribution | Enterprise Wi-Fi | DH-EAC10-P | DH-EAC10-P | Delisting | Wireless Access Controller. Multi WAN-port mode. EAP Series AP Management. Flexible Forwarding Modes. Smart Roaming Features. Various kinds of network authentication methods. | 62.93 | 71.00 | 89.00 | 93.00 | 99.00 | 106.00 | 265.00 | 1.0.01.20.11014-9001 | 6923172590152 | DH-ERC210-P | 1.0.01.20.11555 | 12 | 0.46 | 0.050504 | 0.98 | 0.004209 | 36 | Wireless Access Controller | 66.7 | 28.9 | 26.2 | 8517623990 | Wireless Access Controller | All-in-one Gateway Smart Wireless Networking Strong Control of Network Traffic Flow 10 Manageable APs |  |  | Country BOM |  | Released |  | CE; FCC
others | others | Project | ITC | DHI-ITC952-AU3F-LZF1640 | DHI-ITC952-AU3F-LZF1640-C1 | Delisting | Ultra-high frame rate: Uses traffic-specific high-performance GS-CMOS image sensors with 50 fps high frame rate, high signal-to-noise ratio, and wide dynamic range, displaying realistic video images in the day and night. Video metadata: High-performance AI processor and deep learning algorithms allow the camera to detect and extract detailed information on motor vehicles and motorcycles, providing a reliable data source that can be used in making effective decisions. Applicable to various road scenes: Ideal for use in license plate recognition, it is capable of capturing more than 10 different kinds of traffic violations, and supports traffic information collection and event detection. Multi-dimensional data sensing: Uses GPS by electronic gyroscope. Safe and reliable: With its integrated design, it functions in a wide temperature and voltage range. It has a built-in lightning protection module, and is applicable for use in all-weather conditions. Starlight 1.1" GS-CMOS image sensor, with HD image of maximum 4096 × 2820@50 fps. Dual stream, H.265, and H.264 codec. Features auto white balance, auto electronic shutter, and auto iris, and is suitable for various monitoring environments. 1–3 lanes vehicle capture, license plate recognition, and vehicle metadata extraction. Supports single shutter, holographic double shutters, and three shutters. Recognizes motor vehicles and motorcycles, supports license plate recognition, vehicle type recognition, capturing the violations of motor vehicles and motorcycles, vehicle color recognition, vehicle metadata capture, picture composition, and OSD overlay. Detects wrong-way driving, traffic congestion, illegal parking, and more. Generates statistics on vehicle flow, average speed, lane occupancy, average headway, average queue length, road status, and more. | 2567.00 | 3155.00 |  |  | 4507.00 | 4854.00 | 8090.00 | 1.0.01.09.13209 | 6923172556110 | DHI-ITC952-AU5F-LZF1640,DHI-ITC952-AU5F-LZF1640 | 1.0.01.09.14431,1.0.01.09.14431-9002 | 1 | 4.6 | 0.046019 | 6.6 | 0.046018 | 36 | Dahua 9MP All-in-One Enforcement Camera | 69.2 | 26.6 | 25.0 | 8525833000 | ITC Integrated Unit Motorized vari-focal 4096 × 2824 IR23m–30m I/O 4/2 –40 °C to +65 °C |  |  |  | Basic BOM | ML414H-IV01E | Released |  | CE:4789630630-1, FCC:4789630630-2
others | others | Project | ITC | DHI-ITC952-AU3F-LZF1640 | DHI-ITC952-AU3F-LZF1640-C1 | Delisting | Ultra-high frame rate: Uses traffic-specific high-performance GS-CMOS image sensors with 50 fps high frame rate, high signal-to-noise ratio, and wide dynamic range, displaying realistic video images in the day and night. Video metadata: High-performance AI processor and deep learning algorithms allow the camera to detect and extract detailed information on motor vehicles and motorcycles, providing a reliable data source that can be used in making effective decisions. Applicable to various road scenes: Ideal for use in license plate recognition, it is capable of capturing more than 10 different kinds of traffic violations, and supports traffic information collection and event detection. Multi-dimensional data sensing: Uses GPS by electronic gyroscope. Safe and reliable: With its integrated design, it functions in a wide temperature and voltage range. It has a built-in lightning protection module, and is applicable for use in all-weather conditions. Starlight 1.1" GS-CMOS image sensor, with HD image of maximum 4096 × 2820@50 fps. Dual stream, H.265, and H.264 codec. Features auto white balance, auto electronic shutter, and auto iris, and is suitable for various monitoring environments. 1–3 lanes vehicle capture, license plate recognition, and vehicle metadata extraction. Supports single shutter, holographic double shutters, and three shutters. Recognizes motor vehicles and motorcycles, supports license plate recognition, vehicle type recognition, capturing the violations of motor vehicles and motorcycles, vehicle color recognition, vehicle metadata capture, picture composition, and OSD overlay. Detects wrong-way driving, traffic congestion, illegal parking, and more. Generates statistics on vehicle flow, average speed, lane occupancy, average headway, average queue length, road status, and more. | 2567.00 | 3155.00 |  |  | 4507.00 | 4854.00 | 8090.00 | 1.0.01.09.13209-9001 | 6923172556110 | DHI-ITC952-AU5F-LZF1640,DHI-ITC952-AU5F-LZF1640 | 1.0.01.09.14431,1.0.01.09.14431-9002 | 1 | 4.6 | 0.046019 | 6.6 | 0.046018 | 36 | Dahua 9MP All-in-One Enforcement Camera | 69.2 | 26.6 | 25.0 | 8525833000 | ITC Integrated Unit Motorized vari-focal 4096 × 2824 IR23m–30m I/O 4/2 –40 °C to +65 °C |  |  |  | Country BOM | ML414H-IV01E | Released |  | CE:4789630630-1, FCC:4789630630-2
others | others | Project | ITC | DHI-ITC952-AU3F-IRL7ZF1640 | DHI-ITC952-AU5F-IRL7ZF1640 | Delisting | Ultra-high frame rate: Uses traffic-specific high-performance GS-CMOS image sensor with 50 fps high frame rate, high signal-to-noise ratio, and wide dynamic range, displaying realistic video images day and night. Video metadata: High-performance AI processor and deep learning algorithms allow the camera to detect and extract detailed information on motor vehicles and motorcycles, providing a reliable data source that can be used in making effective decisions. Applicable to various road scenes: Ideal for use in license plate recognition and E-police, it is capable of capturing more than 10 different kinds of traffic violations, and supports traffic information collection and event detection. Multi-dimensional data sensing: Uses GPS for positioning and attitude detection by electronic gyroscope. Safe and reliable: With its integrated design, it functions in a wide temperature and voltage range. It has a built-in lightning protection module, is IP66 rated, and is applicable for use in all-weather conditions. Starlight 1.1'' GS-CMOS image sensor, with HD image of maximum 4096 × 2336@50 fps. Dual stream, H.265 and H.264 codec. Features auto white balance, auto electronic shutter, and auto iris, and is suitable for various monitoring environments. Supports vehicle capture, license plate recognition, and vehicle metadata extraction of up to 4 lanes. Supports single shutter, holographic double shutters, and three shutters. Recognizes motor vehicles and motorcycles, supports license plate recognition, vehicle type recognition, capturing the violations of motor vehicles and motorcycles, vehicle color recognition, vehicle metadata capture, picture composition, and OSD overlay. Detects wrong-way driving, traffic congestion, illegal parking, and more. Generates statistics on vehicle flow, average speed, lane occupancy, average headway, average queue length, road status, and more. | 1699.00 | 1998.00 | 2467.00 | 2815.00 | 3028.00 | 3223.00 | 5372.00 | 1.0.01.09.14433-9003 | 6923172546012 |  |  | 1 | 4.6 | 0.046019 | 6.6 | 0.046018 | 36 | Dahua 9MP All-in-One Enforcement Camera | 69.2 | 26.6 | 25.0 | 8525833000 | ITC Box Camera Motorized vari-focal 4096 × 2336 IR23m–30m I/O 4/2 IP66; IK10 –40 °C to +65 °C | 1.9MP 2.Built-in lens and infrared light 3.Housing，730nm license plate, vehicle brand，type and color recognition 4.Cover 3 lanes |  |  | Country BOM | ML414H-IV01E | Released |  | CE、FCC
others | others | Project | Auto Camera | DHI-DAE-CBS5210-H-CYP | DHI-DAE-CBS5210-H-CYP | Delisting | Adopt 1/2.8 inch CMOS image sensor, low illumination effect is good, high image definition, can output 2 million (1920×1080) @25fps, support H.265 encoding, high compression ratio, ultra-low code stream; Support ICR infrared filter automatic switching, automatic color to black function, day and night monitoring, the maximum infrared monitoring distance of 20 meters; Support OSD menu control, providing a variety of styles of custom effect; Support corridor mode, wide dynamic, 3D noise reduction, strong light suppression, backlight compensation, digital watermarking Support DC12V±30% wide voltage supply, easy engineering installation Supports the IP67 protection level | 45.00 | 51.00 |  | 68.00 | 73.00 | 79.00 | 131.00 | 1.0.01.02.11341-9002 | 6923172507129 |  |  | 20 | 0.372 | 0.084286 | 0.402 | 0.004215 | 36 | 3MP WDR Blind Spot Camera Blind area camera | 80.9 | 33.5 | 31.1 | 8525831000 | Blind Spot Camera 2MP IP67、IK10 | Low illumination |  |  | Country BOM |  | Released |  | CE、FCC
others | others | Project | Auto Camera | DHI-DAE-CBS5210-V-CYP | DHI-DAE-CBS5210-V-CYP | Delisting | Adopt 1/2.8 inch CMOS image sensor, low illumination effect is good, high image definition, can output 2 million (1920×1080) @25fps, support H.265 encoding, high compression ratio, ultra-low code stream; Support ICR infrared filter automatic switching, automatic color to black function, day and night monitoring, the maximum infrared monitoring distance of 20 meters; Support OSD menu control, providing a variety of styles of custom effect; Support corridor mode, wide dynamic, 3D noise reduction, strong light suppression, backlight compensation, digital watermarking Support DC12V±30% wide voltage supply, easy engineering installation Supports the IP67 protection level | 45.00 | 51.00 |  | 68.00 | 73.00 | 79.00 | 131.00 | 1.0.01.02.11342-9002 | 6923172507273 |  |  | 20 | 0.372 | 0.084286 | 0.402 | 0.004215 | 36 | 4MP WDR Blind Spot Camera Blind area camera | 80.9 | 33.5 | 31.1 | 8525831000 | Blind Spot Camera 2MP IP67、IK10 | Low illumination |  |  | Country BOM |  | Released |  | CE、FCC
others | others | Distribution | XVR-5 Series | DH-XVR5104HS-4KL-I3 | DH-XVR5104HS-4KL-I3(V3.0) | Delisting | * The information below only applies to hardware version 3.0. of the product. 2-channel QuickPick 2.0 for analog channels which improves the efficiency of target retrieval. 1-channel Privacy Protection for analog channels which supports masking and restoring human faces that are detected in real time. 4-channel SMD Plus for analog channels or 8-channel SMD by camera which allows the device to trigger accurate alarms for humans and vehicles. 4-channel perimeter protection for analog channels which supports tripwire and intrusion detection powered by AI. 2-channel face recognition for analog channels which supports face comparison. 4-channel AI Coding saves on storage and bandwidth while maintaining the details of targets in videos. Supports HDCVI, AHD, TVI, CVBS and IP video input. Supports up to 8-channel IP camera input and each channel can be up to 8 MP. The incoming bandwidth reaches 64 Mbps. Smart H.265+ and H.265 dual-stream video compression. | 52.00 | 62.00 | 76.00 | 81.00 | 84.00 | 89.00 | 223.00 | 1.0.01.01.16123-9006 | 6939554930430 | DH-XVR5104HS-4KL-I3/T | 1.0.01.01.16864-9001 | 10 | 0.96 | 0.113897 | 1.37 | 0.011390 | 36 | 4CH Penta-brid 4K-N/5MP Compact 1U 1HDD WizSense Digital Video Recorder | 92.2 | 35.6 | 34.7 | 8521909090 | XVR 4ch (4ch POC) | • 4-ch Analog Video Input, Max. 4K@15fps/5MP@25fps Encoding Capability • Max. 8-ch IP Video Input (Up to 8MP) • AI Functions: 2-ch QuickPick 2.0, 2-ch FR, 4-ch Perimeter Protection, 1-ch EPTZ, 1-ch Privacy Protection, 4-ch SMD, 4-ch AI Coding • 1 Bay. Up to 16TB for Each HDD Storage Capacity |  |  | Country BOM | CR1220 | Released |  | CE: CE-LVD: IEC 62368-1 CE-EMC: EN 61000-3-2, EN 61000-3-3, EN 55032, EN 50130, EN 55024, EN 55035
others | others | Project | ITC | DHI-ITC952-AU3F-IRL8ZF1640 | DHI-ITC952-AU5F-IRL8ZF1640 | Delisting | Ultra-high frame rate: Uses traffic-specific high-performance GS-CMOS image sensor with 50 fps high frame rate, high signal-to-noise ratio, and wide dynamic range, displaying realistic video images day and night. Video metadata: High-performance AI processor and deep learning algorithms allow the camera to detect and extract detailed information on motor vehicles and motorcycles, providing a reliable data source that can be used in making effective decisions. Applicable to various road scenes: Ideal for use in license plate recognition and E-police, it is capable of capturing more than 10 different kinds of traffic violations, and supports traffic information collection and event detection. Multi-dimensional data sensing: Uses GPS for positioning and attitude detection by electronic gyroscope. Safe and reliable: With its integrated design, it functions in a wide temperature and voltage range. It has a built-in lightning protection module, is IP66 rated, and is applicable for use in all-weather conditions. Starlight 1.1'' GS-CMOS image sensor, with HD image of maximum 4096 × 2336@50 fps. Dual stream, H.265 and H.264 codec. Features auto white balance, auto electronic shutter, and auto iris, and is suitable for various monitoring environments. Supports vehicle capture, license plate recognition, and vehicle metadata extraction of up to 4 lanes. Supports single shutter, holographic double shutters, and three shutters. Recognizes motor vehicles and motorcycles, supports license plate recognition, vehicle type recognition, capturing the violations of motor vehicles and motorcycles, vehicle color recognition, vehicle metadata capture, picture composition, and OSD overlay. Detects wrong-way driving, traffic congestion, illegal parking, and more. Generates statistics on vehicle flow, average speed, lane occupancy, average headway, average queue length, road status, and more. | 2600.00 | 3196.00 |  |  | 4565.00 | 4916.00 | 8194.00 | 1.0.01.09.14435 | 6923172546029 |  |  | 1 | 4.6 | 0.046019 | 6.6 | 0.046018 | 36 | Dahua 9MP All-in-One Enforcement Camera | 69.2 | 26.6 | 25.0 | 8525833000 | ITC Box Camera Motorized vari-focal 4096 × 2336 IR23m–30m I/O 4/2 IP66; IK10 –40 °C to +65 °C | 1.9MP 2.Built-in lens and infrared light 3.Housing，850nm license plate, vehicle brand，type and color recognition 4.Cover 3 lanes |  |  | Basic BOM | ML414H-IV01E | Released |  | CE、FCC
others | others | Project | ITC | DHI-ITC952-AU5F-IRL8ZF1640 | DHI-ITC952-AU5F-IRL8ZF1640 | Delisting | Ultra-high frame rate: Uses traffic-specific high-performance GS-CMOS image sensor with 50 fps high frame rate, high signal-to-noise ratio, and wide dynamic range, displaying realistic video images day and night. Video metadata: High-performance AI processor and deep learning algorithms allow the camera to detect and extract detailed information on motor vehicles and motorcycles, providing a reliable data source that can be used in making effective decisions. Applicable to various road scenes: Ideal for use in license plate recognition and E-police, it is capable of capturing more than 10 different kinds of traffic violations, and supports traffic information collection and event detection. Multi-dimensional data sensing: Uses GPS for positioning and attitude detection by electronic gyroscope. Safe and reliable: With its integrated design, it functions in a wide temperature and voltage range. It has a built-in lightning protection module, is IP66 rated, and is applicable for use in all-weather conditions. Starlight 1.1'' GS-CMOS image sensor, with HD image of maximum 4096 × 2336@50 fps. Dual stream, H.265 and H.264 codec. Features auto white balance, auto electronic shutter, and auto iris, and is suitable for various monitoring environments. Supports vehicle capture, license plate recognition, and vehicle metadata extraction of up to 4 lanes. Supports single shutter, holographic double shutters, and three shutters. Recognizes motor vehicles and motorcycles, supports license plate recognition, vehicle type recognition, capturing the violations of motor vehicles and motorcycles, vehicle color recognition, vehicle metadata capture, picture composition, and OSD overlay. Detects wrong-way driving, traffic congestion, illegal parking, and more. Generates statistics on vehicle flow, average speed, lane occupancy, average headway, average queue length, road status, and more. | 2600.00 | 3196.00 |  |  | 4565.00 | 4916.00 | 8194.00 | 1.0.01.09.14435-0001 | 6923172546029 |  |  | 1 | 4.6 | 0.046019 | 6.6 | 0.046018 | 36 | Dahua 9MP All-in-One Enforcement Camera | 69.2 | 26.6 | 25.0 | 8525833000 | ITC Box Camera Motorized vari-focal 4096 × 2336 IR23m–30m I/O 4/2 IP66; IK10 –40 °C to +65 °C | 1.9MP 2.Built-in lens and infrared light 3.Housing，850nm license plate, vehicle brand，type and color recognition 4.Cover 3 lanes |  |  | Country BOM | ML414H-IV01E | Released |  | CE、FCC
others | others | Distribution | XVR-5 Series | DH-XVR5104H-4KL-I3 | DH-XVR5104H-4KL-I3(V3.0) | Delisting | * The information below only applies to hardware version 3.0. of the product. 2-channel QuickPick 2.0 for analog channels which improves the efficiency of target retrieval. 1-channel Privacy Protection for analog channels which supports masking and restoring human faces that are detected in real time. 4-channel SMD Plus for analog channels or 8-channel SMD by camera which allows the device to trigger accurate alarms for humans and vehicles. 4-channel perimeter protection for analog channels which supports tripwire and intrusion detection powered by AI. 2-channel face recognition for analog channels which supports face comparison. 4-channel AI Coding saves on storage and bandwidth while maintaining the details of targets in videos. Supports HDCVI, AHD, TVI, CVBS and IP video input. Supports up to 8-channel IP camera input and each channel can be up to 8 MP. The incoming bandwidth reaches 64 Mbps. Smart H.265+ and H.265 dual-stream video compression. | 57.00 | 68.00 | 84.00 | 89.00 | 92.00 | 98.00 | 244.00 | 1.0.01.01.16126-9004 | 6939554930447 | DH-XVR5104H-4KL-I3/T | 1.0.01.01.16866-9001 | 10 | 1.16 | 0.157410 | 1.75 | 0.015741 | 36 | 4CH Penta-brid 4K-N/5MP Mini 1U 1HDD WizSense Digital Video Recorder | 76.8 | 61.0 | 33.6 | 8521909090 | XVR 4ch (4ch POC) | • 4-ch Analog Video Input, Max. 4K@15fps/5MP@25fps Encoding Capability • Max. 8-ch IP Video Input (Up to 8MP) • AI Functions: 2-ch QuickPick 2.0, 2-ch FR, 4-ch Perimeter Protection, 1-ch EPTZ, 1-ch Privacy Protection, 4-ch SMD, 4-ch AI Coding • 1 Bay. Up to 16TB for Each HDD Storage Capacity |  |  | Country BOM | CR1220 | Released |  | CE: CE-LVD: IEC 62368-1 CE-EMC: EN 61000-3-2, EN 61000-3-3, EN 55032, EN 50130, EN 55024, EN 55035
others | others | Project | ITC | DHI-ITC952-AU3F-LZF1640 | DHI-ITC952-AU5F-LZF1640 | Delisting | Ultra-high frame rate: Uses traffic-specific high-performance GS-CMOS image sensor with 50 fps high frame rate, high signal-to-noise ratio, and wide dynamic range, displaying realistic video images day and night. Video metadata: High-performance AI processor and deep learning algorithms allow the camera to detect and extract detailed information on motor vehicles and motorcycles, providing a reliable data source that can be used in making effective decisions. Applicable to various road scenes: Ideal for use in license plate recognition and E-police, it is capable of capturing more than 10 different kinds of traffic violations, and supports traffic information collection and event detection. Multi-dimensional data sensing: Uses GPS for positioning and attitude detection by electronic gyroscope. Safe and reliable: With its integrated design, it functions in a wide temperature and voltage range. It has a built-in lightning protection module, is IP66 rated, and is applicable for use in all-weather conditions. Starlight 1.1'' GS-CMOS image sensor, with HD image of maximum 4096 × 2336@50 fps. Dual stream, H.265 and H.264 codec. Features auto white balance, auto electronic shutter, and auto iris, and is suitable for various monitoring environments. Supports vehicle capture, license plate recognition, and vehicle metadata extraction of up to 4 lanes. Supports single shutter, holographic double shutters, and three shutters. Recognizes motor vehicles and motorcycles, supports license plate recognition, vehicle type recognition, capturing the violations of motor vehicles and motorcycles, vehicle color recognition, vehicle metadata capture, picture composition, and OSD overlay. Detects wrong-way driving, traffic congestion, illegal parking, and more. Generates statistics on vehicle flow, average speed, lane occupancy, average headway, average queue length, road status, and more. | 1826.88 | 1998.00 | 2467.00 | 2815.00 | 3028.00 | 3223.00 | 5372.00 | 1.0.01.09.14431 | 6923172546005 |  |  | 1 | 4.6 | 0.046019 | 6.6 | 0.046018 | 36 | Dahua 9MP All-in-One Enforcement Camera | 69.2 | 26.6 | 25.0 | 8525833000 | ITC Integrated Unit Motorized vari-focal 4096 × 2336 IR23m–30m I/O 4/2 IP66; IK10 –40 °C to +65 °C | 1.9MP 2.Built-in lens and white-light 3.Housing，license plate, vehicle brand,vehicle type, color recognition 4.Cover 3 lanes |  |  | Basic BOM | ML414H-IV01E | Released |  | CE:EN 55032:2015+A1:2020;EN 55035:2017+A11:2020;EN IEC 61000-3-2:2019+A1:2021EN 61000-3-3:2013+A2:2021;EN 50130-4:2011/A1:2014; CE LVD:EN 62368-1:2014+A11:2017 （IEC 62368-1:2014）
others | others | Project | ITC | DHI-ITC952-AU3F-LZF1640 | DHI-ITC952-AU5F-LZF1640 | Delisting | Ultra-high frame rate: Uses traffic-specific high-performance GS-CMOS image sensor with 50 fps high frame rate, high signal-to-noise ratio, and wide dynamic range, displaying realistic video images day and night. Video metadata: High-performance AI processor and deep learning algorithms allow the camera to detect and extract detailed information on motor vehicles and motorcycles, providing a reliable data source that can be used in making effective decisions. Applicable to various road scenes: Ideal for use in license plate recognition and E-police, it is capable of capturing more than 10 different kinds of traffic violations, and supports traffic information collection and event detection. Multi-dimensional data sensing: Uses GPS for positioning and attitude detection by electronic gyroscope. Safe and reliable: With its integrated design, it functions in a wide temperature and voltage range. It has a built-in lightning protection module, is IP66 rated, and is applicable for use in all-weather conditions. Starlight 1.1'' GS-CMOS image sensor, with HD image of maximum 4096 × 2336@50 fps. Dual stream, H.265 and H.264 codec. Features auto white balance, auto electronic shutter, and auto iris, and is suitable for various monitoring environments. Supports vehicle capture, license plate recognition, and vehicle metadata extraction of up to 4 lanes. Supports single shutter, holographic double shutters, and three shutters. Recognizes motor vehicles and motorcycles, supports license plate recognition, vehicle type recognition, capturing the violations of motor vehicles and motorcycles, vehicle color recognition, vehicle metadata capture, picture composition, and OSD overlay. Detects wrong-way driving, traffic congestion, illegal parking, and more. Generates statistics on vehicle flow, average speed, lane occupancy, average headway, average queue length, road status, and more. | 1826.88 | 1998.00 | 2467.00 | 2815.00 | 3028.00 | 3223.00 | 5372.00 | 1.0.01.09.14431-9002 | 6923172546005 |  |  | 1 | 4.6 | 0.046019 | 6.6 | 0.046018 | 36 | Dahua 9MP All-in-One Enforcement Camera | 69.2 | 26.6 | 25.0 | 8525833000 | ITC Integrated Unit Motorized vari-focal 4096 × 2336 IR23m–30m I/O 4/2 IP66; IK10 –40 °C to +65 °C | 1.9MP 2.Built-in lens and white-light 3.Housing，license plate, vehicle brand,vehicle type, color recognition 4.Cover 3 lanes |  |  | Country BOM | ML414H-IV01E | Released |  | CE:EN 55032:2015+A1:2020;EN 55035:2017+A11:2020;EN IEC 61000-3-2:2019+A1:2021EN 61000-3-3:2013+A2:2021;EN 50130-4:2011/A1:2014; CE LVD:EN 62368-1:2014+A11:2017 （IEC 62368-1:2014）
others | others | Distribution | Education Display | DHI-SP-PI5B72IS | DHI-SP-PI5B72IS-ZW | Delisting | Intel® Tiger lake-H i5-11320H, 3.2 GHz Intel® Iris® Xe Graphics 1 × SO-DIMM DDR4 2400MHz, 16 GB 1 x M.2 2280 SSD, Nvme/SATA, 256 GB 1 × M.2 2230 PCIE/USB2.0, WIFI/BT Module 1 × HDMI 1.4, 2 × USB 3.1, 1 × USB 2.0 The system is activated before delivery. | 530.00 | 640.00 | 711.00 | 752.00 | 752.00 | 752.00 | 940.00 | 1.0.99.02.10998 | 6923172579140 |  |  | 10 | 0.75 | 0.044941 | 0.95 | 0.004495 | 36 | Open Pluggable Specification | 40.8 | 40.2 | 27.4 | 8471504090 | Education Display None Windows 11 Pro |  |  |  | Basic BOM |  | Released |  | CE
others | others | Distribution | XVR-5 Series | DH-XVR5108H-4KL-I3 | DH-XVR5108H-4KL-I3(V2.0) | Delisting | * The information below only applies to hardware version 2.0. of the product. 2-channel QuickPick 2.0 for analog channels which improves the efficiency of target retrieval. 1-channel Privacy Protection for analog channels which supports masking and restoring human faces that are detected in real time. 8-channel SMD Plus for analog channels or 16-channel SMD by camera which allows the device to trigger accurate alarms for humans and vehicles. 8-channel perimeter protection for analog channels which supports tripwire and intrusion detection powered by AI. 2-channel face recognition for analog channels which supports face comparison. 8-channel AI Coding saves on storage and bandwidth while maintaining the details of targets in videos. Supports HDCVI, AHD, TVI, CVBS and IP video input. Supports up to 16-channel IP camera input and each channel can be up to 8 MP. The incoming bandwidth reaches 128 Mbps. Smart H.265+ and H.265 dual-stream video compression. | 90.00 | 107.00 | 132.00 | 140.00 | 145.00 | 154.00 | 385.00 | 1.0.01.01.15950-9002 | 6923172535184 | DH-XVR5108H-4KL-I3/T | 1.0.01.01.16874-9001 | 10 | 1.2 | 0.157410 | 1.4 | 0.015741 | 36 | 8 Channels Penta-brid 4K-N/5MP Mini 1U 1HDD WizSense Digital Video Recorder | 76.8 | 61.0 | 33.6 | 8521909090 | XVR 8ch (4ch POC) | • 8-ch Analog Video Input, Max. 4K@15fps/5MP@25fps Encoding Capability • Max. 16-ch IP Video Input (Up to 8MP) • AI Functions: 2-ch QuickPick 2.0, 2-ch FR, 8-ch Perimeter Protection, 1-ch EPTZ, 1-ch Privacy Protection, 8-ch SMD, 8-ch AI Coding • 1 Bay. Up to 16TB for Each HDD Storage Capacity |  |  | Country BOM | CR1220 | Released |  | CE: CE-LVD: EN 60950-1/IEC 60950-1 CE-EMC: EN 61000-3-2, EN 61000-3-3, EN 55032, EN 50130, EN 55024 FCC: Part 15 Subpart B
others | others | Project | Auto Camera | DH-IPC-HDBW5241FP-M12 | DH-IPC-HDBW5241FP-M12-DAE-SA-CER-0280B | Delisting | 1/2.8” 2Megapixel progressive scan STARVIS™ CMOS SMART H.264+/H.265+ triple-stream encoding 25 fps @ 1080p (1920 × 1080) WDR (120 dB), Day/Night (ICR), 3D DNR, AWB, AGC, BLC Multiple network monitoring: Web viewer, CMS (DSS/PSS) & DMSS 2.8 mm fixed-focal lens Max. IR LEDs Distance: 30 m Micro SD memory, IP67, IK10 EN50155 | 78.00 | 96.00 | 113.00 | 128.00 | 137.00 | 148.00 | 246.00 | 1.0.01.02.10858-0008 | 6923172510419 |  |  | 20 | 0.426 | 0.057137 | 0.559 | 0.002857 | 36 | 2MP WDR Vandal-proof Dome Camera IP CAMERA | 71.6 | 30.0 | 26.6 | 8525833000 | Vandal-proof Dome Camera 2MP FF IP67；IK10 POE | HD Video Camera |  |  | Country BOM | ML414H-IV01E | Released |  | CE-LVD: EN62368-1 CE-EMC: Electromagnetic Compatibility Directive 2014/30/EU FCC: 47 CFR FCC Part 15, Subpart B UL/CUL: UL60950-1 CAN/CSA C22.2 No.60950-1-07 EN50155 E-MARK: ECE Regulation 10.05
others | others | Project | Auto Camera | DH-IPC-HDBW5241FP-M12 | DH-IPC-HDBW5241FP-M12-DAE-SA-CER-0360B | Delisting | 1/2.8” 2Megapixel progressive scan STARVIS™ CMOS SMART H.264+/H.265+ triple-stream encoding 25 fps @ 1080p (1920 × 1080) WDR (120 dB), Day/Night (ICR), 3D DNR, AWB, AGC, BLC Multiple network monitoring: Web viewer, CMS (DSS/PSS) & DMSS 3.6 mm fixed-focal lens Max. IR LEDs Distance: 30 m Micro SD memory, IP67, IK10 EN50155 | 78.00 | 96.00 | 113.00 | 128.00 | 137.00 | 148.00 | 246.00 | 1.0.01.02.10859-0005 | 6939554930423 |  |  | 20 | 0.426 | 0.057137 | 0.559 | 0.002857 | 36 | 2MP WDR Vandal-proof Dome Camera IP CAMERA | 71.6 | 30.0 | 26.6 | 8525833000 | Vandal-proof Dome Camera 2MP FF IP67；IK10 POE |  |  |  | Country BOM | ML414H-IV01E | Released |  | CE-LVD: EN62368-1 CE-EMC: Electromagnetic Compatibility Directive 2014/30/EU FCC: 47 CFR FCC Part 15, Subpart B UL/CUL: UL60950-1 CAN/CSA C22.2 No.60950-1-07 EN50155 E-MARK: ECE Regulation 10.05
others | others | Project | Auto Camera | DH-IPC-HDBW5241FP-M | DH-IPC-HDBW5241FP-M-DAE-SA-0280B | Delisting | 1/2.8” 2Megapixel progressive scan STARVIS™ CMOS SMART H.264+/H.265+ triple-stream encoding 25fps @ 1080p (1920 × 1080) WDR (120 dB), Day/Night (ICR), 3D DNR, AWB, AGC, BLC Multiple network monitoring: Web viewer, CMS (DSS/PSS) & DMSS 2.8 mm fixed-focal lens Max. IR LEDs Distance: 30 m Micro SD memory, IP67, IK10 EN50155 | 85.00 | 105.00 |  |  | 149.00 | 161.00 | 268.00 | 1.0.01.02.10942-0010 | 6923172528643 |  |  | 20 | 0.426 | 0.057137 | 0.559 | 0.002857 | 36 | 2MP WDR Vandal-proof Dome Camera IP CAMERA | 71.6 | 30.0 | 26.6 | 8525833000 | Vandal-proof Dome Camera 2MP FF IP67；IK10 POE |  |  |  | Country BOM | ML414H-IV01E | Released |  | CE-LVD: EN62368-1 CE-EMC: Electromagnetic Compatibility Directive 2014/30/EU FCC: 47 CFR FCC Part 15, Subpart B UL/CUL: UL60950-1 CAN/CSA C22.2 No.60950-1-07 EN50155 E-MARK: ECE Regulation 10.05
others | others | Distribution | XVR-5 Series | DH-XVR5104HE-4KL-I3 | DH-XVR5104HE-4KL-I3(V3.0) | Delisting | * The information below only applies to hardware version 3.0. of the product. 2-channel QuickPick 2.0 for analog channels which improves the efficiency of target retrieval. 1-channel Privacy Protection for analog channels which supports masking and restoring human faces that are detected in real time. 4-channel SMD Plus for analog channels or 8-channel SMD by camera which allows the device to trigger accurate alarms for humans and vehicles. 4-channel perimeter protection for analog channels which supports tripwire and intrusion detection powered by AI. 2-channel face recognition for analog channels which supports face comparison. 4-channel AI Coding saves on storage and bandwidth while maintaining the details of targets in videos. Supports HDCVI, AHD, TVI, CVBS and IP video input. Supports up to 8-channel IP camera input and each channel can be up to 8 MP. The incoming bandwidth reaches 64 Mbps. Smart H.265+ and H.265 dual-stream video compression. | 73.00 | 87.00 | 107.00 | 113.00 | 118.00 | 125.00 | 313.00 | 1.0.01.01.16128-9001 | 6939554930454 | DH-XVR5104HE-4KL-I3/T | 1.0.01.01.16867-9001 | 10 | 1.2 | 0.157410 | 1.8 | 0.015741 | 36 | 4CH Penta-brid 4K-N/5MP Mini 1U 1HDD WizSense Digital Video Recorder | 76.8 | 61.0 | 33.6 | 8521909090 | XVR 4ch (4ch POC) I/O 8/3 | • 4-ch Analog Video Input, Max. 4K@15fps/5MP@25fps Encoding Capability • Max. 8-ch IP Video Input (Up to 8MP) • AI Functions: 2-ch QuickPick 2.0, 2-ch FR, 4-ch Perimeter Protection, 1-ch EPTZ, 1-ch Privacy Protection, 4-ch SMD, 4-ch AI Coding • 1 Bay. Up to 16TB for Each HDD Storage Capacity |  |  | Country BOM | CR1220 | Released |  | CE: CE-LVD: IEC 62368-1 CE-EMC: EN 61000-3-2, EN 61000-3-3, EN 55032, EN 50130, EN 55024, EN 55035
others | others | Distribution | XVR-5 Series | DH-XVR5116HE-4KL-I3 | DH-XVR5116HE-4KL-I3(V2.0) | Delisting | * The information below only applies to hardware version 2.0. of the product. 2-channel QuickPick 2.0 for analog channels which improves the efficiency of target retrieval. 1-channel Privacy Protection for analog channels which supports masking and restoring human faces that are detected in real time. 16-channel SMD Plus for analog channels or 32-channel SMD by camera which allows the device to trigger accurate alarms for humans and vehicles. 8-channel perimeter protection for analog channels which supports tripwire and intrusion detection powered by AI. 2-channel face recognition for analog channels which supports face comparison. 16-channel AI Coding saves on storage and bandwidth while maintaining the details of targets in videos. Supports HDCVI, AHD, TVI, CVBS and IP video input. Supports up to 32-channel IP camera input and each channel can be up to 8 MP. The incoming bandwidth reaches 128 Mbps. Smart H.265+ and H.265 dual-stream video compression. | 175.00 | 207.00 | 256.00 | 271.00 | 281.00 | 300.00 | 749.00 | 1.0.01.01.15990-9001 | 6923172541857 | DH-XVR5116HE-4KL-I3/T | 1.0.01.01.16880-9001 | 10 | 1.5 | 0.157410 | 2.3 | 0.015741 | 36 | 16 Channels Penta-brid 4K-N/5MP Mini 1U 1HDD WizSense Digital Video Recorder | 76.8 | 61.0 | 33.6 | 8521909090 | XVR 16ch (4ch POC) I/O 16/3 | • 16-ch Analog Video Input, Max. 4K@15fps/5MP@25fps Encoding Capability • Max. 32-ch IP Video Input (Up to 8MP) • AI Functions: 2-ch QuickPick 2.0, 2-ch FR, 8-ch Perimeter Protection, 1-ch EPTZ, 1-ch Privacy Protection, 16-ch SMD, 16-ch AI Coding • 1 Bay. Up to 16TB for Each HDD Storage Capacity |  |  | Country BOM | CR1220 | Released |  | CE: CE-LVD: EN 60950-1/IEC 60950-1 CE-EMC: EN 61000-3-2, EN 61000-3-3, EN 55032, EN 50130, EN 55024 FCC: Part 15 Subpart B
others | others | Distribution | Education Display | DHI-SP-PI5B82IS | DHI-SP-PI5B82IS-ZW | Delisting | Intel® Tiger lake-H i5-11320H, 3.2GHz Intel® Iris® Xe Graphics 1 × SO-DIMM DDR4 2400 MHz, 8 GB 1 x M.2 2280 SSD, Nvme/SATA, 256 GB 1 × M.2 2230 PCIE/USB2.0, WIFI/BT Module 1 × HDMI 1.4, 2 × USB 3.1, 1 × USB 2.0 The system is activated before delivery. | 500.00 | 603.00 | 702.00 | 745.00 | 745.00 | 745.00 | 994.00 | 1.0.99.02.10997 | 6923172579133 |  |  | 10 | 0.75 | 0.044941 | 0.95 | 0.004495 | 36 | Open Pluggable Specification | 40.8 | 40.2 | 27.4 | 8471504090 | Education Display None Windows 11 Pro |  |  |  | Basic BOM |  | Released |  | CE
others | others | Distribution | XVR-5 Series | DH-XVR5208AN-4KL-I3 | DH-XVR5208AN-4KL-I3(V2.0) | Delisting | * The information below only applies to hardware version 2.0. of the product. 2-channel QuickPick 2.0 for analog channels which improves the efficiency of target retrieval. 1-channel Privacy Protection for analog channels which supports masking and restoring human faces that are detected in real time. 8-channel SMD Plus for analog channels or 16-channel SMD by camera which allows the device to trigger accurate alarms for humans and vehicles. 8-channel perimeter protection for analog channels which supports tripwire and intrusion detection powered by AI. 2-channel face recognition for analog channels which supports face comparison. 8-channel AI Coding saves on storage and bandwidth while maintaining the details of targets in videos. Supports HDCVI, AHD, TVI, CVBS and IP video input. Supports up to 16-channel IP camera input and each channel can be up to 8 MP. The incoming bandwidth reaches 128 Mbps. Smart H.265+ and H.265 dual-stream video compression. | 104.00 | 123.00 | 152.00 | 161.00 | 167.00 | 178.00 | 445.00 | 1.0.01.01.15984 | 6923172535207 | DH-XVR5208AN-4KL-I3/T | 1.0.01.01.16878-9001 | 5 | 1.6 | 0.131035 | 3 | 0.026207 | 36 | 8CH Penta-brid 4K Value/5MP 1U 2HDDs WizSense Digital Video Recorder | 72.2 | 45.6 | 39.8 | 8521909090 | XVR 8ch (4ch POC) | • 8-ch Analog Video Input, Max. 4K@15fps/5MP@25fps Encoding Capability • Max. 16-ch IP Video Input (Up to 8MP) • AI Functions: 2-ch QuickPick 2.0, 2-ch FR, 8-ch Perimeter Protection, 1-ch EPTZ, 1-ch Privacy Protection, 8-ch SMD, 8-ch AI Coding • 2 Bays. Up to 16TB for Each HDD Storage Capacity |  |  | Basic BOM | CR1220 | Released |  | CE: CE-LVD: EN 60950-1/IEC 60950-1 CE-EMC: EN 61000-3-2, EN 61000-3-3, EN 55032, EN 50130, EN 55024 FCC: Part 15 Subpart B
others | others | Distribution | XVR-5 Series | DH-XVR5208AN-4KL-I3 | DH-XVR5208AN-4KL-I3(V2.0) | Delisting | * The information below only applies to hardware version 2.0. of the product. 2-channel QuickPick 2.0 for analog channels which improves the efficiency of target retrieval. 1-channel Privacy Protection for analog channels which supports masking and restoring human faces that are detected in real time. 8-channel SMD Plus for analog channels or 16-channel SMD by camera which allows the device to trigger accurate alarms for humans and vehicles. 8-channel perimeter protection for analog channels which supports tripwire and intrusion detection powered by AI. 2-channel face recognition for analog channels which supports face comparison. 8-channel AI Coding saves on storage and bandwidth while maintaining the details of targets in videos. Supports HDCVI, AHD, TVI, CVBS and IP video input. Supports up to 16-channel IP camera input and each channel can be up to 8 MP. The incoming bandwidth reaches 128 Mbps. Smart H.265+ and H.265 dual-stream video compression. | 104.00 | 123.00 | 152.00 | 161.00 | 167.00 | 178.00 | 445.00 | 1.0.01.01.15984-9001 | 6923172535207 | DH-XVR5208AN-4KL-I3/T | 1.0.01.01.16878-9001 | 5 | 1.6 | 0.131035 | 3 | 0.026207 | 36 | 8 Channels Penta-brid 4K-N/5MP 1U 2HDDs WizSense Digital Video Recorder | 72.2 | 45.6 | 39.8 | 8521909090 | XVR 8ch (4ch POC) | • 8-ch Analog Video Input, Max. 4K@15fps/5MP@25fps Encoding Capability • Max. 16-ch IP Video Input (Up to 8MP) • AI Functions: 2-ch QuickPick 2.0, 2-ch FR, 8-ch Perimeter Protection, 1-ch EPTZ, 1-ch Privacy Protection, 8-ch SMD, 8-ch AI Coding • 2 Bays. Up to 16TB for Each HDD Storage Capacity |  |  | Country BOM | CR1220 | Released |  | CE: CE-LVD: EN 60950-1/IEC 60950-1 CE-EMC: EN 61000-3-2, EN 61000-3-3, EN 55032, EN 50130, EN 55024 FCC: Part 15 Subpart B
others | others | Distribution | Education Display | DHI-SP-PI7C75IS | DHI-SP-PI7C75IS-ZW | Delisting | Intel® Alder lake-H i7-12650H，4.70GHz. Intel® UHD Graphics for 12th Gen Intel® Processors. 1 x 16GB DDR4 3200MHz. 1 x 512GB 2280 SSD，Nvme/SATA， 1 x 2230 PCIE/USB2.0，WIFI/BT Module 1 x HDMI 1.4，1 × DP1.2，2×USB3.1，2×USB2.0，1 x RJ45 10/100/1000M，1 x USB3.1 Type-C. System activation. | 652.00 | 724.00 |  |  | 815.00 |  | 905.00 | 1.0.99.02.11048-9001 | 6923172558862 |  |  | 10 | 0.75 | 0.044941 | 0.95 | 0.004495 | 36 | Open Pluggable Specification | 40.8 | 40.2 | 27.4 | 8471504090 | Education Display None Supports Windows 11 Pro or without any operating system. | • Intel® Alder Lake-H i7-12650H, 4.70 GHz • Intel® UHD Graphics for 12th Gen Intel® Processors • 1 × 16GB DDR4 3200 MHz • 1 × 512GB 2280 SSD, NVMe/SATA • 1 × 2230 PCIe/USB 2.0, Wi-Fi/BT Module • 1 × HDMI 1.4, 1 × DP 1.2, 2 × USB 3.1, 2 × USB 2.0, 1 × RJ45 10/100/1000M, 1 × USB 3.1 Type-C |  |  | Country BOM |  | Released |  | CE, Energy Star
others | others | Project | Education Display | DHI-SP-PI7B75IS | DHI-SP-PI7B75IS-ZW | Delisting | Intel® Tiger lake-H i5-11320H, 3.2 GHz. Intel® Iris® Xe Graphics. 1 × SO-DIMM DDR4 2400 MHz, 8 GB. 1 × M.2 2280 SSD, Nvme/SATA, 256 GB. 1 × M.2 2230 PCIE/USB2.0, WIFI/BT Module. 1 × HDMI 1.4, 2 × USB 3.1, 1 × USB 2.0. Operating system is not included before factory. | 550.00 | 694.00 |  |  | 816.00 | 816.00 | 1020.00 | 1.0.99.02.11000-002 | 6923169778129 |  |  | 10 | 0.75 | 0.044941 | 0.95 | 0.004495 | 36 | Open Pluggable Specification | 40.8 | 40.2 | 27.4 | 8471504090 | Education Display None |  |  |  | Basic BOM |  | Released |  | CE
others | others | Distribution | Education Display | DHI-SP-PI7B75IS | DHI-SP-PI7B75IS-ZW | Delisting | Intel® Tiger lake-H i7-11370H, 3.3 GHz Intel® Iris® Xe Graphics 1 × SO-DIMM DDR4 2400 MHz, 16 GB 1 x M.2 2280 SSD, Nvme/SATA, 512GB 1 × M.2 2230 PCIE/USB2.0, WIFI/BT Module 1 × HDMI 1.4, 2 × USB3.1, 1 × USB2.0 The system is activated before delivery. | 600.00 | 724.00 | 804.00 | 852.00 | 852.00 | 852.00 | 1065.00 | 1.0.99.02.11000 | 6923172579164 |  |  | 10 | 0.75 | 0.044941 | 0.95 | 0.004495 | 36 | Open Pluggable Specification | 40.8 | 40.2 | 27.4 | 8471504090 | Education Display None Windows 11 Pro |  |  |  | Basic BOM |  | Released |  | CE
others | others | Distribution | XVR-5 Series | DH-XVR5216AN-4KL-I3 | DH-XVR5216AN-4KL-I3(V2.0) | Delisting | * The information below only applies to hardware version 2.0. of the product. 2-channel QuickPick 2.0 for analog channels which improves the efficiency of target retrieval. 1-channel Privacy Protection for analog channels which supports masking and restoring human faces that are detected in real time. 16-channel SMD Plus for analog channels or 32-channel SMD by camera which allows the device to trigger accurate alarms for humans and vehicles. 8-channel perimeter protection for analog channels which supports tripwire and intrusion detection powered by AI. 2-channel face recognition for analog channels which supports face comparison. 16-channel AI Coding saves on storage and bandwidth while maintaining the details of targets in videos. Supports HDCVI, AHD, TVI, CVBS and IP video input. Supports up to 32-channel IP camera input and each channel can be up to 8 MP. The incoming bandwidth reaches 128 Mbps. Smart H.265+ and H.265 dual-stream video compression. | 172.00 | 204.00 | 251.00 | 266.00 | 276.00 | 295.00 | 736.00 | 1.0.01.01.15992-9001 | 6923172541864 | DH-XVR5216AN-4KL-I3/T | 1.0.01.01.16881-9001 | 5 | 1.8 | 0.131035 | 3.1 | 0.026207 | 36 | 16 Channels Penta-brid 4K-N/5MP 1U 2HDDs WizSense Digital Video Recorder | 72.2 | 45.6 | 39.8 | 8521909090 | XVR 16ch (4ch POC) | • 16-ch Analog Video Input, Max. 4K@15fps/5MP@25fps Encoding Capability • Max. 32-ch IP Video Input (Up to 8MP) • AI Functions: 2-ch QuickPick 2.0, 2-ch FR, 8-ch Perimeter Protection, 1-ch EPTZ, 1-ch Privacy Protection, 16-ch SMD, 16-ch AI Coding • 2 Bays. Up to 16TB for Each HDD Storage Capacity |  |  | Country BOM | CR1220 | Released |  | CE: CE-LVD: EN 60950-1/IEC 60950-1 CE-EMC: EN 61000-3-2, EN 61000-3-3, EN 55032, EN 50130, EN 55024 FCC: Part 15 Subpart B
others | others | Distribution | Other Series | DH-SD4A225DB-HNY | DH-SD4A225DB-HNY | Delisting | 1/2.8” 2Megapixel STARVIS™ CMOS 25x optical zoom Starlight technology Max. 25/30fps@2MP IR distance up to 100m Auto-tracking Perimeter protection Face detection SMD 3.0 IP66 | 200.00 | 236.00 | 268.00 | 302.00 | 336.00 | 362.00 | 905.00 | 1.0.01.07.15255-9002 | 6923172569615 | DH-SD4A425DB-HNY | 1.0.01.07.14660-9002 | 4 | 2.5 | 0.067495 | 3.2 | 0.016874 | 36 | 2MP 25x WizSense NETWORK PTZ CAMERA | 47.3 | 45.3 | 31.5 | 8525833000 | 25× 2MP IR100m I/O 2/1 POE+ | 1. Added 6 IR lights, including 4 far infrared and 2 near infrared to achieve 100m IR distance and 24/7 monitoring. 2. Smoked dome cover and inceiling mount are optional for better concealment. 3. Advanced AI functions, auto tracking, SMD 3.0, perimeter protection and face detection, which supports simultaneous capture of 8 faces. |  |  | Country BOM | ML414H-IV01E | Released |  | CE: EN55032/EN55024/EN50130-4 FCC: Part15 subpartB, ANSI C63.4-2014 UL: UL62368-1
others | others | Distribution | Other Series | DH-SD4A225DB-R-HNY | DH-SD4A225DB-R-HNY | Delisting | 1/2.8” 2Megapixel STARVIS™ CMOS 25x optical zoom Starlight technology Max. 25/30fps@2MP Invisible IR distance up to 50m Auto-tracking Perimeter protection Face detection SMD 3.0 IP66 | 200.00 | 227.00 | 268.00 | 302.00 | 336.00 | 362.00 | 905.00 | 1.0.01.07.15373-9001 | 6923172573612 | DH-SD4A425DB-HNY-R | 1.0.01.07.15894-9002 | 4 | 2.5 | 0.067495 | 3.2 | 0.016874 | 36 | 2MP 25x Invisible IR WizSense Network PTZ Camera | 47.3 | 45.3 | 31.5 | 8525833000 | 25× 2MP IR50m I/O 2/1 POE+ | 1. Added 6 IR lights, including 4 far infrared and 2 near infrared to achieve 100m IR distance and 24/7 monitoring. 2. Smoked dome cover and inceiling mount are optional for better concealment. 3. Advanced AI functions, auto tracking, SMD 3.0, perimeter protection and face detection, which supports simultaneous capture of 8 faces. |  |  | Country BOM | ML414H-IV01E | Released |  | CE: EN55032/EN55024/EN50130-4 FCC: Part15 subpartB, ANSI C63.4-2014 UL: UL62368-1
others | others | Project | Conference Display | DHI-HMC5100X-H-506C2-W10A-BW | DHI-HMC5100X-H-506C2-W10A-BW | Delisting | ◎ Supports Intel Open Pluggable Specification China (OPS-C) ◎ Processor: Intel® Comet Lake Core I5-10400, TDP=65W ◎ Integrated Graphics Card: Intel UHD Graphics 630 ◎ Memory: 2 × 8 GB DDR4 ◎ Storage: 1 × 256 GB M.2 2280 NVMe SSD ◎ I/O Ports: 1 × JAE 80PIN, 1 × Gigabit Ethernet, 1 × HDMI 1.4, 1 × DP 1.4, 4 × USB3.0, 2 × USB2.0, 1 × Type C, 1 × MIC IN, 1 × LINE OUT ◎ Built-in Wi-Fi: 802.11a/b/g/n/ac ◎ Bluetooth 5.0 | 567.00 | 691.00 | 785.00 | 812.00 | 812.00 | 812.00 | 1015.00 | 1.0.01.23.14836 | 6923169731346 |  |  | 8 | 1.3 | 0.104398 | 1.7 | 0.013050 | 36 | HIGH-PERFORMANCE MODULE COMPUTER | 63.7 | 60.7 | 27.0 | 8471504090 | Conference Display Comes preloaded with Windows 10 |  |  |  | Basic BOM | CR2032 | Released
others | others | Project | ITC | DHI-ITC952-SU2F-PQE-C1R1-LZF1640 | DHI-ITC952-SU2F-PQE-C1R1-LZF1640 | Delisting | Ultra-high frame rate: Uses traffic-specific high-performance GS-CMOS image sensors with 50 fps high frame rate, high signal-to-noise ratio, and wide dynamic range, displaying realistic videos in the day and night. Video metadata: High-performance AI processor and deep learning algorithms allow the camera to detect and extract detailed information on motor and non-motor vehicles, providing a reliable data source that can be used for making effective decisions. Applicable to various road scenes: It is capable of capturing more than 10 different kinds of traffic violations, and supports traffic information collection and event detection. Multi-dimensional data sensing: Uses GPS for positioning and time synchronization. Safe and reliable: With its integrated design, it functions in a wide temperature and voltage range. It has a built-in illuminator and a radar module. Starlight 1" GS-CMOS image sensor for HD image of maximum 4096 × 2160@50 fps. Dual stream, H.265, and H.264 codec, ensure ultra-low delay, ultra-low bit rate and high compression ratio for an excellent visual experience. Vehicle capture, license plate recognition, and vehicle metadata extraction of 1 to 3 lanes. Single shutter, holographic double shutters, and three shutters. Recognizes motor and non-motor vehicles, license plates, and vehicle type and color. It also captures the violations of motor vehicles and non-motor vehicles, and supports metadata collection, image composition, and OSD overlay. Detects wrong-way driving, traffic congestion, illegal parking, and more. Generates statistics on vehicle flow, average speed, lane occupancy, average headway, average queue length, road status, and more. Supports installing a maximum 256 GB TF card for storage, and ANR of snapshots is available. | 3739.00 | 4595.00 |  | 5892.00 | 6564.00 | 7069.00 | 11781.00 | 1.0.01.09.14374 | 6923172543998 |  |  | 1 | 7.5 | 0.086848 | 12.5 | 0.086848 | 24 | Dahua 9MP All-in-One Traffic Camera | 56.4 | 51.5 | 29.9 | 8525833000 | ITC Integrated Unit Vari-focal 4096 × 2160 I/O 1 IP66 –40 °C to +65 °C | 9MP All-in-One Traffic Camera |  |  | Basic BOM | ML414H-IV01E | Released
others | others | Distribution | General Network Switch | DH-PFS3008-8GT | DH-PFS3008-8GT | Delisting | Unmanaged desktop switch; High-performance switch chips provide large buffer memory, and no-lag video play; Compliance with IEEE802.3, IEEE802.3u, and IEEE802.3x standards; Full metal casing, fully-enclosed and dust-proof design, and wide operating temperature; Plug and play, and easy-for-installation. | 16.07 | 19.60 | 22.30 | 23.30 | 24.80 | 26.50 | 66.00 | 1.0.99.85.10054 | 6923172523440 |  |  | 50 | 0.285 | 0.055941 | 0.972 | 0.001119 | 24 | Ethernet Switch | 40.5 | 32.5 | 42.5 | 8517623200 | Ethernet Switch | 1.Supports Plug&Play 2.Easy installation 3.Equiped with roubust and lightweight design 4.Gigabit port design |  |  | Basic BOM |  | Released
others | others | Distribution | HAC-1 Series | DH-HAC-HFW1801CMP-IL-A | DH-HAC-HFW1801CMP-IL-A-0280B-S2 | Delisting | * The parameters and datasheets below can only be applied to 1801-IL series. · Max. 15 fps@4K · 120 dB true WDR, 3D NR · Smart Dual Illuminators · 20 m illumination distance · Super Adapt · Built-in MIC (-A) · 3.6 mm fixed lens (2.8 mm optional) · CVI/CVBS/AHD/TVI switchable · IP67, 12 VDC | 27.00 | 31.00 | 37.00 | 39.00 | 40.00 | 43.00 | 107.00 | 1.0.01.12.24327-9001 | 6923172586902 |  |  | 30 | 0.33 | 0.051071 | 0.43 | 0.001703 | 36 | 4K Smart Dual Light HDCVI Fixed-focal Bullet Camera | 48.5 | 39.0 | 27.0 | 8525833000 | 8MP FF IRIR:20m 120 dB IP67 | • High-Quality Imaging with 4K Resolution • Smart Dual Light: Built-in IR and LED Lights with 3 Illumination Modes Supported • 20 m Illumination Distance for Superior Camera Image Quality • Built-In Mic : Enhances Video Assistance with Audio Technology • 3DNR & 120dB WDR & Super Adapt Ensures Clear Details in Strong Backlight Conditions • IP67 Ratings for Protection Against Harsh Environments |  |  | Country BOM |  | Released |  | CE-LVD: EN 62368-1; CE-EMC: EN 55032; EN 55035; FCC: 47 CFR FCC Part 15, Subpart B; UL: UL62368-1 + CAN/CSA C22.2 No. 62368-1-14
others | others | Project | Traffic Accessory | DHI-ITSE1200-TA-G02 | DHI-ITSE1200-TA-G02 | Delisting | It is suitable for various scenarios, such as checkpoint, E-police, illegal parking, and road monitoring systems. | 820.00 | 1008.00 |  | 1293.00 | 1440.00 | 1551.00 | 2585.00 | 1.0.01.09.14253 | 6923172556783 |  |  | 1 | 5.5 | 0.071145 | 8.5 | 0.071145 | 24 | Dahua Edge Storage Terminal | 50.3 | 44.2 | 32.0 | 8471504090 | Traffic Accessory I/O 4/4 –30 °C to +65 °C | Edge Storage Device |  |  | Basic BOM | CR2032 | Released |  | CE-EMC;CE-LVD;CE-RED
others | others | Project | Traffic Accessory | DHI-ITSE1200-TA-G02 | DHI-ITSE1200-TA-G02 | Delisting | It is suitable for various scenarios, such as checkpoint, E-police, illegal parking, and road monitoring systems. | 820.00 | 1008.00 |  | 1293.00 | 1440.00 | 1551.00 | 2585.00 | 1.0.01.09.14253-9007 | 6923172556783 |  |  | 1 | 5.5 | 0.071145 | 8.5 | 0.071145 | 24 | Dahua Edge Storage Terminal | 50.3 | 44.2 | 32.0 | 8471504090 | Traffic Accessory I/O 4/4 –30 °C to +65 °C | Edge Storage Device |  |  | Country BOM | CR2032 | Released |  | CE-EMC;CE-LVD;CE-RED
others | others | Distribution | Other Series | DH-SD3A400-GN-A-PV | DH-SD3A400-GN-HI-A-PV-0400 | Delisting | 1/3" 4Megapixel STARVIS™ CMOS Human detection Tripwire, intrusion H.265 encoding PoE Two-way audio Sound and light alarm IR and white light, three night view modes Water and dust proof for outdoor use | 72.00 | 82.00 | 101.00 | 114.00 | 127.00 | 137.00 | 341.00 | 1.0.01.07.14117-0013 | 6923172526847 |  |  | 10 | 1.07 | 0.121211 | 1.46 | 0.012122 | 24 | 4MP Startlight Red-white Led Speeddome NETWORK PTZ CAMERA | 93.7 | 39.2 | 33.0 | 8525833000 | 4MP IR30m POE | 1. 2 IR + 2 LED lights, up to 30m IR Illumination Distance and 30m warm light distance; 2. Pan(0-355°) and tilt(-15-90°) capabilities make camera monitoring more flexible; 3. Built in mic and speaker for two way talk; 4. H.265 codec, high compression rate, ultra-low bit rate; 5. Based on Deep-Learning Algorithm, camera classify human and push alarm in real-time. 6. Siren and light active deterrence, supports importing custom sound alarms; 7. DMSS APP remote management, monitoring zones of interest anytime and anywhere; |  |  | Country BOM |  | Released |  | FCC：Part15 subpartB, ANSI C63.4- 2014 CE：EN55032/EN55024/EN50130-4
others | others | Distribution | Other Series | DH-SD2C400NA-B-PV-PRO | DH-SD2C400NA-B-PV-0400-S2-PRO | Delisting | 1/1.8" 4Megapixel CMOS. WizColor Technology. Max. 25/30 fps@4MP. H.265 Encoding. SMD3.0. Perimeter Protection. Two-way Talk. Auto Tracking Lite. Tour. IP66 protection. | 65.00 | 74.00 | 88.00 | 101.00 | 112.00 | 119.00 | 297.00 | 1.0.01.07.15889-9007 | 6939554912719 |  |  | 12 | 0.66 | 0.078517 | 1 | 0.006544 | 24 | 4MP WizColor WizSense Network PT Camera | 56.4 | 32.3 | 43.1 | 8525833000 | 4MP IR30m POE | • F1.0 Large Aperture Ensures Superior Low-Light Performance • 1/1.8" 4MP CMOS Delivers High-Resolution Imaging Quality • WizColor Technology Provides 24/7 Full-Color Video Recording • Auto Tracking Lite Enables Intelligent Target Following • Tour Function Supports Automated Multi-Position Monitoring • H265 Encoding Optimizes Bandwidth And Storage Efficiency • Two-Way Talk Facilitates Real-Time Communication Capability • 25/30fps@4MP Ensures Smooth And Clear Video Streaming |  |  | Country BOM | ML414H-IV01E | Released |  | CE
others | others | Project | High-end Network Switch | DH-S7806 | DH-S7806 | Delisting | IRF2 (Second Generation Intelligent Resilient Framework) supports horizontal virtualization. | 3500.00 | 4082.00 | 4639.00 | 4860.00 | 5167.00 | 5516.00 | 13790.00 | 1.0.01.20.10871-9001 | 6923172548115 |  |  |  | 43 | 0.000000 | 44.45 | 0.000000 | 36 | L3 Managed S78 Series Switch with 6-Slot-DH-S7806 |  |  |  | 8517623200 | L3 Managed S78 Series Switch with 6-Slot-DH-S7806 | Rich layer 3 features. Easy to manage. Supports Intelligent Resilient Framework. Excellent manageability High Availability |  |  | Country BOM |  | Released
others | others | Project | Education Display | DHI-LPH65-ST420 | DHI-LPH65-ST420-S3-CJ-CHF-20W | Delisting | 65-inch 4K DLED display with Zero Air Gap technology that delivers a clear image in sharp, vivid colors. Wireless screen sharing from multiple devices with an intuitive, easy-to-use system. 8 physical front buttons for quick access to functions. Smooth writing experience, and AI recognition of drawings. Quick file sharing by scanning a QR code, with easy file encryption for added privacy and security. Switches between Android and Windows, and OPS module is optional. | 750.00 | 910.00 | 1011.00 | 1071.00 | 1071.00 | 1071.00 | 1339.00 | 1.0.01.14.12076-9002 | 6939554925559 |  |  | 5 | 36.5 | 1.860378 | 47 | 0.372076 | 36 | 65 inch Smart interactive whiteboard | 158.6 | 102.0 | 115.0 | 8471419000 | Education Display 65 inch Android 14 RAM:8 GB ROM:32 GB | • Android 14, Enhanced Security and Data Protection • Brightness: 400 cd/m² • Speaker: 2 × 20 W • Zero Air Gap Screen • Wi-Fi 6 • AI Recognition of Drawings • Quick File Sharing via QR Code |  |  | Country BOM | CR2032 | Released |  | CE
others | others | Project | Other Series | DH-PTZ85448-HNF-PA-FL | DH-PTZ85448-HNF-PA-FL | Delisting | 1/1.8" 4Megapixel STARVIS™ CMOS 48× optical zoom Starlight technology Max. 25/30 fps@4M Laser distance up to 1000 m H.265 encoding Two-way audio IP67 Auto-tracking Perimeter protection Face recognition Optical Fiber | 3460.00 | 4068.00 |  | 5453.00 | 6075.00 | 6542.00 | 13084.00 | 1.0.01.07.14227-9001 | 6923172531230 |  |  | 1 | 15.4 | 0.185472 | 23.7 | 0.185472 | 60 | 4MP 48 Starlight Laser POSITIONING SYSTEM | 72.2 | 62.2 | 41.3 | 8525833000 | 48× 4MP IR1,000m I/O 7/2 | 1.High quality imaging with 4 MP resolution 2.48× optical zoom provide close up views over expansive areas 3.1000m laser distance to realize 24/7 monitoring of different scenes 3.Built-in innovative AI algorithm CPU, the camera support Auto Tracking 3.0, perimeter protection, video metadata and face recognition 4.Support optical defog, more details can also be seen on foggy days |  |  | Country BOM | ML414H-IV01E | Released
others | others | Project | Other Series | DH-PTZ85448-HNF-PA | DH-PTZ85448-HNF-PA | Delisting | 1/1.8" 4Megapixel STARVIS™ CMOS 48× optical zoom Starlight technology Max. 25/30 fps@4M IR distance up to 400 m H.265 encoding Two-way audio IP67 Auto-tracking Perimeter protection Face recognition | 2121.00 | 2494.00 |  | 3343.00 | 3724.00 | 4010.00 | 8019.00 | 1.0.01.07.14229-9003 | 6923172531247 |  |  | 1 | 15.4 | 0.135789 | 23.7 | 0.135789 | 60 | 4MP 48 Starlight IR POSITIONING SYSTEM | 70.4 | 52.7 | 36.6 | 8525833000 | 48× 4MP IR400m I/O 7/2 | 1.High quality imaging with 4 MP resolution 2.48× optical zoom provide close up views over expansive areas 3.400m laser distance to realize 24/7 monitoring of different scenes 3.Built-in innovative AI algorithm CPU, the camera support Auto Tracking 3.0, perimeter protection, video metadata and face recognition 4.Support optical defog, more details can also be seen on foggy days |  |  | Country BOM | ML414H-IV01E | Released
others | others | Project | Education Display | DHI-LPH75-ST420 | DHI-LPH75-ST420-S3-CJ-CHF-20W | Delisting | 75-inch 4K DLED display with Zero Air Gap technology that delivers a clear image in sharp, vivid colors. Wireless screen sharing from multiple devices with an intuitive, easy-to-use system. 8 physical front buttons for quick access to functions. Smooth writing experience, and AI recognition of drawings. Quick file sharing by scanning a QR code, with easy file encryption for added privacy and security. Switches between Android and Windows, and OPS module is optional. | 1025.00 | 1244.00 | 1382.00 | 1463.00 | 1463.00 | 1463.00 | 1829.00 | 1.0.01.14.12077-9001 | 6939554925566 |  |  | 5 | 49 | 2.372367 | 60.5 | 0.474474 | 36 | 75 inch Smart interactive whiteboard | 181.0 | 102.0 | 128.5 | 8471419000 | Education Display 75 inch Android 14 RAM:8 GB ROM:32 GB | • Android 14, Enhanced Security and Data Protection • Brightness: 400 cd/m² • Speaker: 2 × 20 W • Zero Air Gap Screen • Wi-Fi 6 • AI Recognition of Drawings • Quick File Sharing via QR Code |  |  | Country BOM | CR2032 | Released |  | CE
others | others | Distribution | General Network Switch | DH-PFS3117-16ET-135 | DH-PFS3117-16ET-135 | Delisting | > Compliant IEEE 802.3, IEEE 802.3u, IEEE802.3ab, IEEE802.3x standards > Supports IEEE802.3af, IEEE802.3at, Hi-PoE standards > Supports normal working mode, port isolation (VLAN) mode, monitoring mode, network extend mode. | 88.00 | 99.00 | 122.00 | 128.00 | 136.00 | 145.00 | 363.00 | 1.0.01.20.10367-0028 | 6939554955679 | DH-CS4218-16ET-135-V2 | 1.0.01.20.12006-9004 | 5 | 0.1 | 0.096315 | 2.9683333 | 0.019263 | 36 | 17-Port Unmanaged Switch with 16-Port PoE | 58.5 | 48.0 | 34.3 | 8517623200 | 17-Port Unmanaged Switch with 16-Port PoE | 1.Complies with IEEE802.3af, IEEE802.3at & Hi-PoE, up to 60W for single port 2.Working in temperatures from-10°C to +55°C |  |  | Country BOM |  | Released
others | others | Project | Other Series | DH-PTZ85260-HNF-PA | DH-PTZ85260-HNF-PA | Delisting | 1/1.8" 2Megapixel STARVIS™ CMOS 60× optical zoom Starlight technology Max. 25/30 fps@2M IR distance up to 400 m H.265 encoding Two-way audio IP67 Auto-tracking Perimeter protection Face recognition | 2233.00 | 2626.00 |  | 3520.00 | 3919.00 | 4221.00 | 8441.00 | 1.0.01.07.14224-9003 | 6923172531216 |  |  | 1 | 15.4 | 0.135789 | 23.7 | 0.135789 | 60 | 2MP 60 Starlight IR POSITIONING SYSTEM | 70.4 | 52.7 | 36.6 | 8525833000 | 60× 2MP IR400m I/O 7/2 | 1.High quality imaging with 2 MP resolution 2.60× optical zoom provide close up views over expansive areas 3.400m laser distance to realize 24/7 monitoring of different scenes 3.Built-in innovative AI algorithm CPU, the camera support Auto Tracking 3.0, perimeter protection, video metadata and face recognition 4.Support optical defog, more details can also be seen on foggy days |  |  | Country BOM | ML414H-IV01E | Released
others | others | Distribution | General Network Switch | DH-PFS3218-16ET-135 | DH-PFS3218-16ET-135 | Delisting | Unmanaged PoE switch No network management required, plug and play, simplify project deployment 100~240V AC wide voltage range design High performance switch chip, no lag video Supports IEEE802.3af, IEEE802.3at , Hi-PoE Supports PoE power consumption management, PoE power off management, PoE power off when overload Supports 250 m long-distance transmission mode Supports PD alive mode Supports Port isolation mode Supports QoS mode of VIP ports | 92.00 | 108.00 | 128.00 | 134.00 | 142.00 | 152.00 | 379.00 | 1.0.01.20.10593-0081 | 6939554939808 | DH-S3218-16ET-135 | 1.0.01.20.11413-9001 | 5 | 3.04 | 0.142995 | 4.24 | 0.028599 | 36 | 18-Port Unmanaged Switch with 16-Port PoE | 58.4 | 54.9 | 44.6 | 8517623200 | 18-Port Unmanaged Switch with 16-Port PoE | 1.Complies with IEEE802.3af, IEEE802.3at & Hi-PoE, up to 60W for single port 2.Working in temperatures from-10°C to +55°C 3.Supports Long Distance PoE Transmission,PoE watchdog |  |  | Country BOM |  | Released
others | others | Distribution | General Network Switch | DH-PFS3218-16GT-135 | DH-PFS3218-16GT-135 | Delisting | Unmanaged gigabit PoE switch. Complies with IEEE802.3, IEEE802.3u, IEEE802.3ab, and IEEE802.3x,IEEE802.3z standards. A wide operating temperature range and a full metal casing that is fully-enclosed and dust-proof. Easy to install, and plug and play. Meets the IEEE 802.3af and IEEE802.3at power supply standards. Supports 250 m long-distance transmission mode. Manages PoE power consumption and PoE power on/off. Automatically turns off PoE if an overload is detected. | 98.00 | 115.00 | 130.00 | 137.00 | 145.00 | 155.00 | 387.00 | 1.0.01.20.10946-0002 | 6923172582409 |  |  | 4 | 1.62 | 0.044928 | 2.34 | 0.011232 | 36 | 18-Port Economical Gigabit Switch with 16-Port PoE | 39.0 | 32.0 | 36.0 | 8517623200 | 18-Port Economical Gigabit Switch with 16-Port PoE | 1.Complies with IEEE802.3af & IEEE802.3at, up to 30W for single port 2.Working in temperatures from-10°C to +55°C 3.All gigabit port design |  |  | Country BOM |  | Released |  | CE; FCC
others | others | Distribution | General Network Switch | DH-PFS3220-16GT-190 | DH-PFS3220-16GT-190-V2 | Delisting | · Intelligent PoE; · Red Port Supports BT 90W; · All-giga Ports; · Smooth Transmission; · Wide Working Temperature: –10 to 55°C (14°F to 131°F); · Plug and Play | 133.00 | 156.00 | 185.00 | 194.00 | 206.00 | 220.00 | 548.00 | 1.0.01.20.10769-0012 | 6923172541215 | DH-S3220-16GT-190 | 1.0.01.20.11418-9001 | 5 | 0.1 | 0.142995 | 4.71 | 0.028599 | 36 | 20-Port Unmanaged Gigabit Switch with 16-Port PoE | 58.4 | 54.9 | 44.6 | 8517623200 | 20-Port Unmanaged Gigabit Switch with 16-Port PoE | 1.Complies with IEEE802.3af, IEEE802.3at, Hi-PoE & IEEE802.3bt, up to 90W for single port 2.Working in temperatures from-10°C to +55°C 3.All gigabit port design |  |  | Country BOM |  | Released |  | CE;FCC
others | others | Distribution | General Network Switch | DH-PFS3226-24ET-240 | DH-PFS3226-24ET-240 | Delisting | Unmanaged PoE switch No network management required, plug and play, simplify project deployment 100~240V AC wide voltage range design High performance switch chip, no lag video Supports IEEE802.3af, IEEE802.3at , Hi-PoE Supports PoE power consumption management, PoE power off management, PoE power off when overload Supports 250 m long-distance transmission mode Supports PD alive mode Supports Port isolation mode Supports QoS mode of VIP ports | 108.00 | 126.00 | 150.00 | 157.00 | 167.00 | 178.00 | 445.00 | 1.0.01.20.10594-0100 | 6939554951114 | DH-S3226-24ET-240 | 1.0.01.20.11416-9001 | 5 | 3.27 | 0.142995 | 4.37 | 0.028599 | 36 | 26-Port Unmanaged Switch with 24-Port PoE | 58.4 | 54.9 | 44.6 | 8517623200 | 26-Port Unmanaged Switch with 24-Port PoE | 1.Complies with IEEE802.3af, IEEE802.3at & Hi-PoE, up to 60W for single port 2.Working in temperatures from-10°C to +55°C 3.Supports Long Distance PoE Transmission,PoE watchdog |  |  | Country BOM |  | Released
others | others | Project | High-end Network Switch | S7803-MPU | S7803-MPU | Delisting | S7803 Main Processing Unit | 800.00 | 933.00 | 1061.00 | 1111.00 | 1182.00 | 1261.00 | 3153.00 | 1.2.01.28.10243 |  |  |  | 2 |  | 0.088708 | 2.1 | 0.044354 | 36 | S7803 Series MPU Module-S7803-MPU | 80.0 | 33.5 | 33.1 | 8517799000 | S7803 Series MPU Module-S7803-MPU | S7803 Main Processing Unit |  |  | Basic BOM |  | Released
others | others | Project | High-end Network Switch | S7803-PWR300 | S7803-PWR300 | Delisting | S7803 Power Supply Module | 380.00 | 444.00 | 505.00 | 529.00 | 563.00 | 600.00 | 1500.00 | 1.2.01.28.10244 |  |  |  | 1 |  | 0.089666 | 3.05 | 0.089666 | 36 | S7803 Series Power Module-S7803-PWR300 | 30.3 | 66.5 | 44.5 | 8517799000 | S7803 Series Power Module-S7803-PWR300 | S7803 Power Supply Module |  |  | Basic BOM |  | Released
others | others | Distribution | Electronic Anti-theft System (EAS) | DHI-ISC-ETA1-R002C | DHI-ISC-ETA1-R002C | Delisting | Easy to use, suitable for most commodities. Small in size, able to provide concealed protection. Adopts self-adhesive process, which has good adhesion and less residual adhesive. | 174.00 | 195.00 | 206.00 | 206.00 | 217.00 | 230.00 | 383.00 | 1.9.03.09.10473 |  |  |  | 1 | 10.5 | 0.028014 | 11.0 | 0.028014 | 12 | 20000Pcs AM Label Red R002C | 42.0 | 29.0 | 23.0 | 8531901000 |  | Suitable for Abundant Products Apply to any flat non-metallic surface, easy to use. Extremely Low Cost Disposable products, needs to be demagnetized after it's sold. Good Detection Effect High detection rate, good anti-theft effect. |  |  | Basic BOM |  | Released |  | Conform with RoHS Directive 2011/65/EU, 2015/863/EU and REACH regulations as defined in EC No 1907/2006 and subsequent amendments.
others | others | Distribution | Electronic Anti-theft System (EAS) | DHI-ISC-ETA1-R002C-B | DHI-ISC-ETA1-R002C-B | Delisting | Easy to use, suitable for most commodities. Small in size, able to provide concealed protection. Adopts self-adhesive process, which has good adhesion and less residual adhesive. | 149.00 | 157.00 |  |  | 166.00 |  | 208.00 | 1.9.03.09.10474 |  |  |  | 1 | 10.5 | 0.028014 | 11.0 | 0.028014 | 12 | 20000Pcs AM Label Red Blank R002C-B | 42.0 | 29.0 | 23.0 | 8531901000 |  | Suitable for Abundant Products Apply to any flat non-metallic surface, easy to use. Extremely Low Cost Disposable products, needs to be demagnetized after it's sold. Good Detection Effect High detection rate, good anti-theft effect. |  |  | Basic BOM |  | Released |  | Conform with RoHS Directive 2011/65/EU, 2015/863/EU and REACH regulations as defined in EC No 1907/2006 and subsequent amendments.
others | others | Distribution | Electronic Anti-theft System (EAS) | DHI-ISC-ETA1-R003C-B | DHI-ISC-ETA1-R003C-B | Delisting | Easy to use, suitable for most commodities. Small in size, able to provide concealed protection. Adopts self-adhesive process, which has good adhesion and less residual adhesive. | 149.00 | 157.00 |  |  | 166.00 |  | 208.00 | 1.9.03.09.10475 |  |  |  | 1 | 10.5 | 0.028014 | 11.0 | 0.028014 | 12 | 20000Pcs AM Label Black Blank R003C-B | 42.0 | 29.0 | 23.0 | 8531901000 |  | Suitable for Abundant Products Apply to any flat non-metallic surface, easy to use. Extremely Low Cost Disposable products, needs to be demagnetized after it's sold. Good Detection Effect High detection rate, good anti-theft effect |  |  | Basic BOM |  | Released |  | Conform with RoHS Directive 2011/65/EU, 2015/863/EU and REACH regulations as defined in EC No 1907/2006 and subsequent amendments.
others | others | Project | High-end Network Switch | S78-16XF24GF | S78-16XF24GF | Delisting | S78 series Line cards 16*10G SFP+ ports + 24* Gigabit SFP ports | 3200.00 | 3732.00 | 4241.00 | 4443.00 | 4725.00 | 5044.00 | 12609.00 | 1.2.01.28.10247 |  |  |  | 1 |  | 0.028696 | 4.3 | 0.028696 | 36 | S78 Series 16-Port SFP+ and 24-Port SFP Module-S78-16XF24GF | 52.3 | 47.3 | 11.6 | 8517799000 | S78 Series 16-Port SFP+ and 24-Port SFP Module-S78-16XF24GF | S78 series Line cards 16*10G SFP+ ports + 24* Gigabit SFP ports |  |  | Basic BOM |  | Released
others | others | Project | High-end Network Switch | S78-24GT20GF4XF | S78-24GT20GF4XF | Delisting | S78 series Line cards 24*Gigabit Ethernet ports + 20* Gigabit SFP ports + 4*10G SFP+ ports | 2300.00 | 2683.00 | 3049.00 | 3195.00 | 3397.00 | 3626.00 | 9065.00 | 1.2.01.28.10249 |  |  |  | 1 |  | 0.028696 | 5.3 | 0.028696 | 36 | S78 Series 24-Port RJ45 and 20-Port SFP and 4-Port SFP+ Module-S78-24GT20GF4XF | 52.3 | 47.3 | 11.6 | 8517799000 | S78 Series 24-Port RJ45 and 20-Port SFP and 4-Port SFP+ Module-S78-24GT20GF4XF | S78 series Line cards 24*Gigabit Ethernet ports + 20* Gigabit SFP ports + 4*10G SFP+ ports |  |  | Basic BOM |  | Released
others | others | Distribution | Video Conference | DH-VCS-C5B0 | DH-VCS-C5B0 | Delisting | · 1/2.8'' HD CMOS, 2.13MP pixels, 1080P@60fps video output. · 4.7~47mm auto focus length, 10x optical zoom. · Adopts standard UVC protocol, without installing drive, real plug and play. · Multi-function IR remote controller provides convenient operation. · Pan:-90°~+90°, Tilt:-20°~+20°, flexible angle adjustment. · Horizontal mount/Celling mount/Wall mount. | 281.00 | 355.00 | 417.00 | 473.00 | 507.00 | 546.00 | 909.00 | 1.0.99.01.13110 | 6923172597458 |  |  | 8 | 1.07 | 0.174695 | 4.0 | 0.021837 | 24 | Dahua VIDEO CONFERENCING CAMERA | 63.4 | 53.4 | 51.6 | 8525833000 |  | Life-like Communication Easy Operation, FHD Camera10x Optical ZoomPTZ ControlPlug and Play |  |  | Basic BOM |  | Released
others | others | Distribution | Electronic Anti-theft System (EAS) | DHI-ISC-ETA1-R001S | DHI-ISC-ETA1-R001S | Delisting | Easy to use, suitable for most commodities. Small in size, able to provide concealed protection. Adopts self-adhesive process, which has good adhesion and less residual adhesive. Built-in 4 pieces proprietary semi-hard magnetic material containing iron and nickel, superior detection performance. | 264.00 | 322.00 | 366.00 | 379.00 | 403.00 | 430.00 | 717.00 | 1.9.03.09.10487 |  |  |  | 1 | 10.5 | 0.028014 | 11.0 | 0.028014 | 12 | 20000Pcs AM Label R001S | 42.0 | 29.0 | 23.0 | 8531901000 |  | Suitable for Abundant Products Apply to any flat non-metallic surface, easy to use. Extremely Low Cost Disposable products, needs to be demagnetized after it's sold. Good Detection Effect High detection rate, good anti-theft effect. |  |  | Basic BOM |  | Released |  | Conform with RoHS Directive 2011/65/EU, 2015/863/EU and REACH regulations as defined in EC No 1907/2006 and subsequent amendments.
others | others | Distribution | High-end Network Switch | DH-PFS4226-24GT-240 | DH-PFS4226-24GT-240 | Delisting | > Layer 2 network management PoE switch > Support IEEE802.3af, IEEE802.3at standard > Support Hi-PoE 60W | 186.00 | 217.00 | 258.00 | 270.00 | 287.00 | 306.00 | 765.00 | 1.0.01.20.10348-0039 | 6939554947414 | DH-S4228-24GT-240 | 1.0.01.20.11025-9002 | 5 | 3.39 | 0.142995 | 4.843 | 0.028599 | 36 | 26-Port Managed Gigabit Switch with 24-Port PoE | 58.4 | 54.9 | 44.6 | 8517623200 | 26-Port Managed Gigabit Switch with 24-Port PoE | 1.Complies with IEEE802.3af, IEEE802.3at & Hi-PoE, up to 60W for single port 2.Working in temperatures from-10°C to +55°C 3.All gigabit port design |  |  | Country BOM | CR 2032 | Released
others | others | Distribution | High-end Network Switch | DH-ILS1000 | DH-ILS1000 | Delisting | The all-gigabit ports transmit data without lag. Wide operating temperature ranging from –10°C to +55 °C. | 125.00 | 146.00 | 174.00 | 182.00 | 193.00 | 206.00 | 515.00 | 1.0.01.20.10471-9002 | 6939554979354 |  |  | 12 | 1.6 | 0.093568 | 1.61 | 0.007798 | 36 | Smart Network Management Platform | 65.4 | 50.2 | 28.5 | 8517623990 | Smart Network Management Platform | Network management platform Discover devices automatically, such as switches, IPCs and NVRs Visual management of network topology Real-time device monitoring: Online/offline status and link status of devices |  |  | Country BOM | CR2032 | Released
others | others | Distribution | High-end Network Switch | DH-S4100-4ET2ET-60-C | DH-S4100-4ET2ET-60-C | Delisting | Supports visualized management and remote maintenance. Supports automatic network topology generation. 250 m long-distance power supply. 8-pin PoE offers better compatibility and reduces cable loss. PoE watchdog monitors the status of terminals in real-time. Supports the power management policy. | 30.00 | 34.00 | 42.00 | 44.00 | 47.00 | 50.00 | 124.00 | 1.0.01.20.10725-9003 | 6923172500403 | DH-CS4006-4ET2ET-60 | 1.0.01.20.11673-9001 | 8 | 0.3 | 0.045975 | 0.99 | 0.005747 | 36 | 6-Port Light Network Management Switch with 4-Port PoE | 54.9 | 25.3 | 33.1 | 8517623200 | 6-Port Light Network Management Switch with 4-Port PoE | 1.Complies with IEEE802.3af, IEEE802.3at & Hi-PoE, up to 60W for single port 2.Working in temperatures from-10°C to +55°C 3.Supports 250 m long distance PoE tansmission, PoE watchdog, 4.Supports cloud managed via DoLynk care |  |  | Country BOM | CR1220 | Released |  | CE; FCC
others | others | Distribution | High-end Network Switch | DH-S4100-4GT2GT-60-C | DH-S4100-4GT2GT-60-C | Delisting | Supports visualized management and remote maintenance. Supports automatic network topology generation. 250 m long-distance power supply. 8-pin PoE offers better compatibility and reduces cable loss. PoE watchdog monitors the status of terminals in real-time. Supports the power management policy. | 40.00 | 45.00 | 56.00 | 59.00 | 62.00 | 67.00 | 166.00 | 1.0.01.20.10856-9002 | 6923172544957 |  |  | 8 | 0.3 | 0.045975 | 1.02 | 0.005747 | 36 | Smart Managed Switch with 4-Port PoE | 54.9 | 25.3 | 33.1 | 8517623200 | Smart Managed Switch with 4-Port PoE | 1.Complies with IEEE802.3af, IEEE802.3at & Hi-PoE, up to 60W for single port 2.Working in temperatures from-10°C to +55°C 3.Supports 250 m long distance PoE tansmission, PoE watchdog, 4.Supports cloud managed via DoLynk care |  |  | Country BOM | CR1220 | Released |  | CE; FCC
others | others | Distribution | High-end Network Switch | DH-S4100-8ET2GT-96-C | DH-S4100-8ET2GT-96-C | Delisting | Supports visualized management and remote maintenance. Supports automatic network topology generation. 250 m long-distance power supply. 8-pin PoE offers better compatibility and reduces cable loss. PoE watchdog monitors the status of terminals in real-time. Supports the power management policy. | 55.00 | 65.00 | 77.00 | 80.00 | 85.00 | 91.00 | 227.00 | 1.0.01.20.10724-9003 | 6923172500397 | DH-CS4010-8ET-110 | 1.0.01.20.11245-9001 | 8 | 0.5 | 0.045975 | 1.29 | 0.005747 | 36 | 10-Port Light Network Management Switch with 8-Port PoE | 54.9 | 25.3 | 33.1 | 8517623200 | 10-Port Light Network Management Switch with 8-Port PoE | 1.Complies with IEEE802.3af, IEEE802.3at & Hi-PoE, up to 60W for single port 2.Working in temperatures from-10°C to +55°C 3.Supports 250 m long distance PoE tansmission, PoE watchdog, 4.Supports cloud managed via DoLynk care |  |  | Country BOM | CR1220 | Released |  | CE; FCC
others | others | Distribution | High-end Network Switch | DH-S4100-8GT1GT-96-C | DH-S4100-8GT1GT-96-C | Delisting | Supports visualized management and remote maintenance. Supports automatic network topology generation. 250 m long-distance power supply. 8-pin PoE offers better compatibility and reduces cable loss. PoE watchdog monitors the status of terminals in real-time. Supports the power management policy. | 68.00 | 77.00 | 91.00 | 96.00 | 102.00 | 109.00 | 271.00 | 1.0.01.20.10857-9003 | 6923172544940 |  |  | 8 | 0.5 | 0.045975 | 1.31 | 0.005747 | 36 | Smart Managed Switch with 8-Port PoE | 54.9 | 25.3 | 33.1 | 8517623200 | Smart Managed Switch with 8-Port PoE | 1.Complies with IEEE802.3af, IEEE802.3at, Hi-PoE & IEEE802.3bt, up to 90W for single port 2.Working in temperatures from-10°C to +55°C 3.Supports 250 m long distance PoE tansmission, PoE watchdog, 4.Supports cloud managed via DoLynk care |  |  | Country BOM | CR1220 | Released |  | CE; FCC
others | others | Distribution | Video Door Phone | DHI-VTO7521G | DHI-VTO7521G-S2 | Delisting | 8-Inch HD capacitive display; 2MP HD Dual cameras and starlight image sensor; Auto illumination and night vision; Two-way voice call; Supports platform management and audio from smartphone application; Supports password/IC card/remote/QR code unlock; Supports card swiping area indicator; Supports flush/surface mount; Suitable for outdoor use with IP65 rated. | 220.00 | 257.00 | 292.00 | 329.00 | 343.00 | 367.00 | 642.00 | 1.0.01.15.11550-0014 | 6939554919466 | DHI-VTO7531G-S3 | 1.0.01.15.12404-9001 | 6 | 1.455 | 0.106458 | 1.91 | 0.017743 | 24 | Dahua 2Mp IC Card Touch 0-ch IP55 Apartment Door Station | 56.6 | 46.1 | 40.8 | 8517699000 | IP 2MP 8 inch 120 dB | 8-inch |  |  | Country BOM | ML414H-IV01E | Released |  | CE/FCC/IP
others | others | Distribution | High-end Network Switch | DH-S4101-16ET2GF-240-C | DH-S4101-16ET2GF-240-C | Delisting | Supports visualized management and remote maintenance. Supports automatic network topology generation. 250 m long-distance power supply. 8-pin PoE offers better compatibility and reduces cable loss. PoE watchdog monitors the status of terminals in real-time. Supports the power management policy. | 110.00 | 129.00 | 153.00 | 160.00 | 170.00 | 182.00 | 454.00 | 1.0.01.20.10858-9003 | 6923172544926 | DH-CS4218-16ET-240 | 1.0.01.20.11259-9001 | 5 | 3.2 | 0.142995 | 4.63 | 0.028599 | 36 | Smart Managed Switch with 16-Port PoE | 58.4 | 54.9 | 44.6 | 8517623200 | Smart Managed Switch with 16-Port PoE | 1.Complies with IEEE802.3af, IEEE802.3at, Hi-PoE & IEEE802.3bt, up to 90W for single port 2.Working in temperatures from-10°C to +55°C 3.Supports 250 m long distance PoE tansmission, PoE watchdog, 4.Supports cloud managed via DoLynk care |  |  | Country BOM | CR1220 | Released |  | CE; FCC
others | others | Distribution | Video Door Phone | DHI-VTO6541H | DHI-VTO6541H | Delisting | 4.3 inch IPS display, touch button; 2MP low illumination, high definition, and star light image sensor; support auto illumination and night vision; full duplex communication; support management platform and voice call through app; multiple verification methods: password, IC card, remoteand face unlock; algorithm developed by Dahua ensures the door station support 10,000 whitelist face images; face comparison speed 0.2S/person, adjustable face recognition range 0.3m–2m; support liveness detection; Surface mount or flush mount; IP 65 (silicone sealant is needed, see the quick start guide), installed outdoors | 189.00 | 221.00 | 251.00 | 283.00 | 294.00 | 315.00 | 552.00 | 1.0.01.15.11393-0019 | 6939554988141 | DHI-VTO6541H-S2 | 1.0.01.15.12389-9001 | 10 | 0.916 | 0.112947 | 1.39 | 0.011295 | 24 | Dahua 2Mp IC Card Touchless 4-ch IP55 Apartment Outdoor Station | 51.7 | 47.7 | 45.8 | 8517699000 | IP 2MP 4.3 inch 120 dB | Fingerprint & face Recognition |  |  | Country BOM | ML414H-IV01E | Released |  | CE/FCC
others | others | Distribution | High-end Network Switch | DH-PFS4226-24GT-360 | DH-PFS4226-24GT-360 | Delisting | The DH-PFS4226-24GT-360 is a dedicated PoE switch designed especially for the security industry.The switch provides 24 Gigabit Ethernet PoE ports and supports Layer 2 network management and PoE management with high-speed data forwarding. The switch offers two Hi-PoE ports that deliver up to 60 W of power per port, and delivers up to 360 W of total power to PoE devices. | 204.00 | 238.00 | 283.00 | 296.00 | 315.00 | 336.00 | 839.00 | 1.0.01.20.10352-0003 |  | DH-S4228-24GT-360 | 1.0.01.20.11026-9005 | 5 |  | 0.142995 | 5.018 | 0.028599 | 36 | L2 Managed 24 1.25G Yes Switch | 58.4 | 54.9 | 44.6 | 8517623200 | 26-Port Managed Gigabit Switch with 24-Port PoE | 1.Complies with IEEE802.3af, IEEE802.3at & Hi-PoE, up to 60W for single port 2.Working in temperatures from-10°C to +55°C 3.All gigabit port design |  |  | Basic Business BOM | CR 2032 | Released
others | others | Distribution | High-end Network Switch | DH-PFS4226-24GT-360 | DH-PFS4226-24GT-360 | Delisting | The DH-PFS4226-24GT-360 is a dedicated PoE switch designed especially for the security industry.The switch provides 24 Gigabit Ethernet PoE ports and supports Layer 2 network management and PoE management with high-speed data forwarding. The switch offers two Hi-PoE ports that deliver up to 60 W of power per port, and delivers up to 360 W of total power to PoE devices. | 204.00 | 238.00 | 283.00 | 296.00 | 315.00 | 336.00 | 839.00 | 1.0.01.20.10352-0004 |  | DH-S4228-24GT-360 | 1.0.01.20.11026-9005 | 5 |  | 0.142995 | 5.018 | 0.028599 | 36 | L2 Managed 24 1.25G Yes Switch | 58.4 | 54.9 | 44.6 | 8517623200 | 26-Port Managed Gigabit Switch with 24-Port PoE | 1.Complies with IEEE802.3af, IEEE802.3at & Hi-PoE, up to 60W for single port 2.Working in temperatures from-10°C to +55°C 3.All gigabit port design |  |  | Basic Business BOM | CR 2032 | Released
others | others | Distribution | High-end Network Switch | DH-PFS4226-24GT-360 | DH-PFS4226-24GT-360 | Delisting | The DH-PFS4226-24GT-360 is a dedicated PoE switch designed especially for the security industry.The switch provides 24 Gigabit Ethernet PoE ports and supports Layer 2 network management and PoE management with high-speed data forwarding. The switch offers two Hi-PoE ports that deliver up to 60 W of power per port, and delivers up to 360 W of total power to PoE devices. | 204.00 | 238.00 | 283.00 | 296.00 | 315.00 | 336.00 | 839.00 | 1.0.01.20.10352-0054 | 6939554947421 | DH-S4228-24GT-360 | 1.0.01.20.11026-9005 | 5 | 1.0 | 0.142995 | 4.98875 | 0.028599 | 36 | 26-Port Managed Gigabit Switch with 24-Port PoE | 58.4 | 54.9 | 44.6 | 8517623200 | 26-Port Managed Gigabit Switch with 24-Port PoE | 1.Complies with IEEE802.3af, IEEE802.3at & Hi-PoE, up to 60W for single port 2.Working in temperatures from-10°C to +55°C 3.All gigabit port design |  |  | Country BOM | CR 2032 | Released
others | others | Distribution | High-end Network Switch | DH-S4101-24ET2GF-360-C | DH-S4101-24ET2GF-360-C | Delisting | Supports visualized management and remote maintenance. Supports automatic network topology generation. 250 m long-distance power supply. 8-pin PoE offers better compatibility and reduces cable loss. PoE watchdog monitors the status of terminals in real-time. Supports the power management policy. | 210.00 | 247.00 | 281.00 | 295.00 | 313.00 | 334.00 | 835.00 | 1.0.01.20.10859-9002 | 6923172544933 | DH-CS4226-24ET-375-V2 | 1.0.01.20.12004-9004 | 5 | 3.5 | 0.142995 | 4.87 | 0.028599 | 36 | Smart Managed Switch with 24-Port PoE | 58.4 | 54.9 | 44.6 | 8517623200 | Smart Managed Switch with 24-Port PoE | 1.Complies with IEEE802.3af, IEEE802.3at, Hi-PoE & IEEE802.3bt, up to 90W for single port 2.Working in temperatures from-10°C to +55°C 3.Supports 250 m long distance PoE tansmission, PoE watchdog, 4.Supports cloud managed via DoLynk care |  |  | Country BOM | CR1220 | Released |  | CE; FCC
others | others | Distribution | Video Door Phone | DHI-VTO6531H | DHI-VTO6531H | Delisting | 4.3 inch IPS display, touch button; 2MP low illumination, high definition, and star light image sensor; support auto illumination and night vision; full duplex communication; support management platform and voice call through app; multiple verification methods: password, IC card, remote and face unlock,; algorithm developed by Dahua ensures the door station support 10,000 whitelist face images; face comparison speed 0.2S/person, adjustable face recognition range 0.3m–2m; support liveness detection; Surface mount or flush mount; IP 65 (silicone sealant is needed, see the quick start guide), installed outdoors | 142.00 | 166.00 | 189.00 | 213.00 | 221.00 | 237.00 | 415.00 | 1.0.01.15.11396-0035 | 6939554988165 | DHI-VTO6531H-S2 | 1.0.01.15.12390-9001 | 10 | 0.895 | 0.112947 | 1.38 | 0.011295 | 24 | Dahua 2Mp IC Card Touchless 4-ch IP55 Apartment Outdoor Station | 51.7 | 47.7 | 45.8 | 8517699000 | IP 2MP 4.3 inch 120 dB | Face Recognition |  |  | Country BOM | ML414H-IV01E | Released |  | CE/FCC
others | others | Distribution | Video Door Phone | DHI-VTO6521H | DHI-VTO6521H | Delisting | 4.3 inch IPS display, touch button; 2MP low illumination, high definition, and star light image sensor; auto illumination; full duplex communication; support management platform and voice call through app; multiple verification methods: password, IC card, and remote unlock; Surface mount or flush mount; IP 65 (silicone sealant is needed, see the quick start guide), installed outdoors | 112.00 | 131.00 | 149.00 | 168.00 | 175.00 | 187.00 | 327.00 | 1.0.01.15.11397-0020 | 6939554988172 | DHI-VTO6521H-S2 | 1.0.01.15.12415-9001 | 10 | 0.89 | 0.112947 | 1.36 | 0.011295 | 24 | Dahua 2Mp IC Card Touchless 4-ch IP55 Apartment Outdoor Station | 51.7 | 47.7 | 45.8 | 8517699000 | IP 2MP 4.3 inch 120 dB | IC card & password |  |  | Country BOM | ML414H-IV01E | Released |  | CE/FCC
others | others | Distribution | Video Door Phone | DHI-VTO6521H-D | DHI-VTO6521H-D | Delisting | 4.3 inch IPS display, touch button; 2MP low illumination, high definition, and star light image sensor; auto illumination; full duplex communication; support management platform and voice call through app; multiple verification methods: password, ID card, and remote unlock; Surface mount or flush mount; IP 65 (silicone sealant is needed, see the quick start guide), installed outdoors | 112.00 | 131.00 | 149.00 | 168.00 | 175.00 | 187.00 | 327.00 | 1.0.01.15.11394-0014 | 6939554988158 | DHI-VTO6521H-D-S2 | 1.0.01.15.12392-9001 | 10 | 0.89 | 0.112947 | 1.29 | 0.011295 | 24 | Dahua 2Mp IC Card Touchless 4-ch IP55 Apartment Outdoor Station | 51.7 | 47.7 | 45.8 | 8517699000 | IP 2MP 4.3 inch 120 dB | ID card & password |  |  | Country BOM | ML414H-IV01E | Released |  | CE/FCC
others | others | Distribution | Video Door Phone | DHI-VTO6221E-P | DHI-VTO6221E-P | Delisting | 2MP CMOS camera,H:140° 2.3' OLED Aluminum Door released by card/password SIP protocal | 117.00 | 137.00 | 156.00 | 175.00 | 182.00 | 195.00 | 342.00 | 1.0.01.15.10985-0035 | 6939554933813 | DHI-VTO6222E-P | 1.0.01.15.12505-9004 | 20 | 0.47 | 0.076606 | 0.7082759 | 0.003831 | 24 | Dahua 2Mp IC Card Apartment Door Station | 58.5 | 48.5 | 27.0 | 8517699000 | IP 2.3 inch |  |  |  | Country BOM | ML414H-IV01E | Released
others | others | Distribution | Conference Display | DHI-LCH65-MC410-B | DHI-LCH65-MC410-B | Delisting | 4K UHD display that delivers a clear image in sharp, vivid colors. Android and Windows can be easily switched between (PC module is required for Windows OS). Wireless screen sharing from multiple devices, such as phones, computers, and tablets. Pressure and tilt sensitive stylus designed for a smooth, natural writing experience. Supports Office software, and playing videos and audio files on the device. The startup apps and channels are all customizable. Wireless and wired network connection. Embedded 5-MP camera. | 859.00 | 1036.00 | 1205.00 | 1280.00 | 1280.00 | 1280.00 | 1707.00 | 1.0.01.14.11251 | 6923172518675 |  |  | 4 | 38 | 1.980000 | 46 | 0.495001 | 36 | Dahua 65 inch Smart interactive whiteboard | 165.0 | 100.0 | 120.0 | 8471419000 | Conference Display 65 inch Android 9.0 RAM:4 GB ROM:32 GB | 4K HD display, Android and Windows,Wireless screen sharing from multiple devices, Supports Office software, Wired and wireless network support, Built-in 5-MP camera. |  |  | Basic BOM | CR2032 | Sample Release |  | CE
others | others | Distribution | High-end Network Switch | DH-SG4010P-2F | DH-SG4010P-2F | Delisting | Layer 2 network management PoE switch. IEEE802.3af, IEEE802.3at standard. Port 1 supports IEEE802.3bt, and is compatible with Hi-PoE. PoE watchdog. 250 m long-distance transmission mode. Network redundancy: STP/RSTP. Static link aggregation and LACP. EMC high protection design. Desktop and wall-mounted installation. | 61.00 | 69.00 | 85.00 | 89.00 | 95.00 | 102.00 | 255.00 | 1.0.01.20.11180 | 6923172598592 |  |  | 12 | 0.64 | 0.093568 | 1.5 | 0.007798 | 36 | 10-Port Managed Desktop Gigabit Switch with 8-Port PoE | 65.4 | 50.2 | 28.5 | 8517623200 | 10-Port Managed Desktop Gigabit Switch with 8-Port PoE | 1.Complies with IEEE802.3af, IEEE802.3at, Hi-PoE & IEEE802.3bt, up to 90W for single port 2.Working in temperatures from-10°C to +55°C 3.All gigabit port design |  |  | Basic BOM |  | Sample Release |  | CE
others | others | Consumer | General Network Switch | DH-SF1018LP | DH-SF1018LP | Delisting | Comes with 16 × 10/100 Mbps PoE ports and 2 × 10/100/1000 Mbps uplink ports. PoE watchdog monitors the status of terminals in real-time. Supports PoE transmission up to 250 meters. Supports port isolation. Supports VIP port. Wide operating temperature: –10 °C to +55 °C (+14 °F to +131 °F). | 60.60 | 66.00 | 79.00 | 83.00 | 88.00 | 95.00 | 238.00 | 1.0.01.20.11280-9002 | 6923172572004 |  |  | 4 | 1.6 | 0.044928 | 2.28 | 0.011232 | 36 | 18-Port Unmanaged Switch with 16-Port PoE | 39.0 | 32.0 | 36.0 | 8517623200 | 18-Port Unmanaged Switch with 16-Port PoE | 1.Complies with IEEE802.3af, IEEE802.3at & Hi-PoE, up to 60W for single port 2.Working in temperatures from-10°C to +55°C 3.Supports Long Distance PoE Transmission,PoE watchdog |  |  | Country BOM |  | Released |  | CE
others | others | Distribution | Surveillance SSD | DHI-SSD-S820S1TB | DHI-SSD-S820S1TB-G1YTOANN | Delisting | The Huayixin S820 series is a new generation SATA 2.5-inch SSD product launched by Huayixin. It uses high-quality original 3D NAND wafer chips and professional controllers, tailor-made for car monitoring systems, effectively improving the response speed of car video storage servers. The Huayixin S820 series provides efficient and stable data processing capabilities, which can effectively cope with various special situations in vehicle monitoring such as data flow and full coverage. | 87.20 | 89.17 | [5 empty] | 1.0.01.06.10627 | 6923172589064 |  |  | 200 | 0.04 | 0.103449 | 0.056 | 0.000518 | 36 | Dahua 2.5 inch SATA Solid State Drive 1TB Dramless 0~70℃ 30μ"Surveillance Grade | 58.2 | 53.7 | 33.1 | 8471701100 |  | 1. New generation of 2.5" SSD product 2. Read speed up to 550MB/s, write speed up to 420MB/s; 3. Operating temperature: 0 °C to +70 °C (+32 °F to 158 °F) Storage temperature: –40°C to +85°C (–40°F to +185°F) |  |  | Basic BOM |  | Released
others | others | Consumer | General Network Switch | DH-SG1016 | DH-SG1016 | Delisting | 16-Port 10/100/1000Mbps Ethernet Switch. Complies with IEEE802.3, IEEE802.3ab, IEEE802.3u and IEEE802.3X standards. Supports MAC learning and aging and MAC address list capacity is 8K. Wide operating temperature from -20°C to +60°C. Metal housing with great heat dissipation. Easy to install, and plug and play. | 38.00 | 43.00 | 53.00 | 56.00 | 60.00 | 64.00 | 159.00 | 1.0.01.20.11350-9003 | 6923172574244 |  |  | 4 | 1.63 | 0.077075 | 2.54 | 0.019269 | 36 | 16-Port Unmanaged Gigabit Ethernet Switch | 56.9 | 54.4 | 24.9 | 8517623200 | 16-Port Unmanaged Gigabit Ethernet Switch | 1.Supports Plug&Play 2.Easy installation 3.Equiped with roubust and lightweight design 4.Gigabit port design |  |  | Country BOM |  | Released |  | CE
others | others | Distribution | Education Display | Dahua MDM | Dahua DeepHub MDM license(Android, 3 years) | Delisting | Dahua MDM License Code (Android) | 39.00 | 39.00 |  |  | 44.00 |  | 49.00 | 2.3.02.01.10467 | [5 empty] | 0.000000 | 0.00010 | 0.000100 | 36 | Dahua MDM License Code (Android) |  |  |  | 9803004000 | Education Display | • Full Remote Access to All Devices • Comprehensive Device Information (Name, OS, Last Seen, IP Address, and More) • Instant or Scheduled Messaging to All or Selected Devices • Multi-User Management with Customizable Permissions • Device/User Grouping for Batch Operations • Remote Application Installation and Uninstallation • Custom Usage Policy Application and Enforcement |  |  | Basic BOM |  | Released
others | others | Project | Education Display |  |  | Delisting | Dahua MDM Activation Code (Android, 1 years) | 19.00 | 19.00 |  |  | 22.00 |  | 24.00 | 2.3.02.01.10467-001 | [5 empty] | 0.000000 | 0.00010 | 0.000100 | 12 | Dahua MDM Activation Code (Android, 1 years) |  |  |  | 9803004000 | Education Display | • Full Remote Access to All Devices • Comprehensive Device Information (Name, OS, Last Seen, IP Address, and More) • Instant or Scheduled Messaging to All or Selected Devices • Multi-User Management with Customizable Permissions • Device/User Grouping for Batch Operations • Remote Application Installation and Uninstallation • Custom Usage Policy Application and Enforcement |  |  | Basic BOM |  | Released
others | others | Distribution | Conference Display | DHI-PKC-MS1B | DHI-PKC-MS1B | Delisting | With its modular design, the mobile stand is both elegant and highly durable. It was specially built for use with the Smart Interactive Whiteboard. | 313.00 | 378.00 | 440.00 | 467.00 | 467.00 | 467.00 | 623.00 | 1.0.99.41.10043 | 6923172552648 |  |  | 1 | 46 | 0.267976 | 54 | 0.267976 | 18 | DHI-PKC-MS1B | 172.0 | 82.0 | 19.0 | 8529909090 | Conference Display None | • Elegant and Highly Durable Modular Design • Specially Built for Use with the Smart Interactive Whiteboard |  |  | Basic BOM |  | Released
others | others | Distribution | General Network Switch | DH-TAS100 | DH-TAS100 | Delisting | 1 × RJ-45 10/100 Mbps electrical port, 1 × RJ-45 10/100 Mbps connector and 1 × 12 VDC power connector. Supports the IEEE802.3af standard. Offers circuit isolation to protect electrical devices. Wide operating temperature ranging from -10 °C to +55 °C. | 7.50 | 8.80 | 10.40 | 10.90 | 11.60 | 12.40 | 31.00 | 1.0.99.85.10167-0001 | 6923172536266 |  |  | 200 | 0.08 | 0.076155 | 0.045 | 0.000381 | 24 | DH-TAS100 PoE Splitter | 60.5 | 47.5 | 26.5 | 8543709990 | DH-TAS100 PoE Splitter | 1 × RJ-45 10/100 Mbps electrical port, 1 × RJ-45 10/100 Mbps connector Separates power and data signals transmitted over network cables Wide operating temperature ranging from -10 °C to +55 °C. |  |  | Basic Business BOM |  | Released |  | CE
others | others | Distribution | Industrial Network | DH-PFS3103-1GT1ET-60 | DH-PFS3103-1GT1ET-60-V2 | Delisting | Intelligent PoE Hi-PoE 60W (orange port) 8-pin assignment PoE power supply Long distance PoE PoE watchdog Wide working temperature | 34.00 | 39.00 | 48.00 | 50.00 | 53.00 | 57.00 | 141.00 | 1.0.01.20.10689-0020 | 6923172524973 | DH-CHS4106-4ET-60,DH-CHS4106-4ET-60 | 1.0.01.20.11716,1.0.01.20.11716-9004 | 8 | 0.28 | 0.045975 | 1.0 | 0.005747 | 36 | Unmanaged 2 1000M Yes Switch | 54.9 | 25.3 | 33.1 | 8517623200 | Unmanaged 2 1000M Yes Switch | 1.Complies with IEEE802.3af, IEEE802.3at & Hi-PoE, up to 60W for single port 2.Working in temperatures from-30°C to +65°C 3.Supports Long Distance PoE Transmission |  |  | Country BOM |  | Released |  | CE;FCC
others | others | Distribution | Conference Display | DHI-PKP-IP0A | DHI-PKP-IP0A | Delisting | Smart Pencil for Smart Interactive Whiteboard ·Intelligent tablet writing. ·2.4 GHz wireless technology, with a remote control distance of 15 m in open space. ·When the product has a low power, the blue indicator flashes. Please charge it in time. ·The red indicator is on when charging and off when the device is charged. ·The product automatically enters the power saving mode if there is no operation. Do not turn off the device during normal use. | 26.80 | 33.00 | 39.00 | 41.00 | 41.00 | 41.00 | 55.00 | 1.0.01.14.11157 | 6923172552532 |  |  | 1 | 0.02 | 0.000375 | 0.12 | 0.000375 | 18 | Domestic General 22 inch Smart interactive whiteboard | 18.7 | 6.9 | 2.9 | 8473309000 | Conference Display None | 2.4 GHz wireless technology, with a remote control distance of 15 m in open space |  |  | Basic BOM |  | Released
others | others | Distribution | Industrial Network | DH-PFS3206-4P-120 | DH-PFS3206-4P-120 | Delisting | Easy to install, and is plug and play. 100 Mbps downlink and 1000 Mbps uplink ensure real–time transmission and smooth video. Wide operating temperature ranging from –30 °C to +65 °C. | 50.00 | 59.00 | 70.00 | 73.00 | 78.00 | 83.00 | 206.00 | 1.0.01.20.10186-0010 | 6939554912771 | DH-CHS4206-4ET-90 | 1.0.01.20.11725-9003 | 8 | 0.1 | 0.045975 | 1.2232857 | 0.005747 | 36 | 6-Port Unmanaged Hardened Switch with 4-Port PoE | 54.9 | 25.3 | 33.1 | 8517623200 | 6-Port Unmanaged Hardened Switch with 4-Port PoE | 1.Complies with IEEE802.3af, IEEE802.3at & Hi-PoE, up to 60W for single port 2.Working in temperatures from-30°C to +65°C 3.Supports Flow Control |  |  | Country BOM |  | Released
others | others | Distribution | Video Communication | DH-VCS-C5B0 | DH-VCS-C5B0 | Delisting | The C5B0 is a 1080P PTZ USB camera which provides users with the ultimate video conferencing experience. | 250.01 | 305.00 | 339.00 |  | 382.00 |  | 500.00 | 1.0.01.36.13486-9001 | 6923172553898 |  |  | 8 |  | 0.174695 | 3.96 | 0.021837 | 24 | Dahua VIDEO CONFERENCING CAMERA | 63.4 | 53.4 | 51.6 | 8525891900 |  | All in one conferrencing PTZ |  |  | Country BOM | ML414H-IV01E | Released
others | others | Distribution | Industrial Network | DH-PFS3409-4GT-96 | DH-PFS3409-4GT-96-V2 | Delisting | Easy to install, and is plug and play. Wide operating temperature ranging from –30°C to +65 °C. | 75.00 | 85.00 | 104.00 | 109.00 | 116.00 | 124.00 | 309.00 | 1.0.01.20.10690-0028 | 6923172524966 | DH-CHS4206-4GT-90 | 1.0.01.20.11912-9004 | 8 | 0.099 | 0.045975 | 1.49 | 0.005747 | 36 | Unmanaged 4 1000M Yes Switch | 54.9 | 25.3 | 33.1 | 8517623200 | Unmanaged 4 1000M Yes Switch | 1.Complies with IEEE802.3af, IEEE802.3at, Hi-PoE & IEEE802.3bt, up to 90W for single port 2.Working in temperatures from-30°C to +65°C 3.Supports Long Distance PoE Transmission, PoE watchdog 4.All gigabit port design |  |  | Country BOM |  | Released
others | others | Distribution | Industrial Network | DH-PFS4410-6GT-DP | DH-PFS4410-6GT-DP-V2 | Delisting | This product has high reliability and powerful iLinks-View function, and is specially designed for on-site transmission of harsh environments. | 188.00 | 220.00 | 261.00 | 273.00 | 291.00 | 310.00 | 775.00 | 1.0.01.20.10677-0016 | 6923172525468 | DH-IS4410-6GT-120 | 1.0.01.20.11051-9001 | 20 | 1.25 | 0.113126 | 1.36 | 0.005657 | 60 | 10-Port Managed Industrial Gigabit Switch with 6-Port PoE(V2.0) | 53.0 | 39.6 | 53.9 | 8517623200 | 10-Port Managed Industrial Gigabit Switch with 6-Port PoE(V2.0) | 1.Complies with IEEE802.3af, IEEE802.3at, Hi-PoE & IEEE802.3bt, up to 90W for single port 2.Working in temperatures from-40°C to +75°C 3.Supports Long Distance PoE Transmission, PoE Watchdog, 4.Supports ERPS,LACP, WEB/SNMP management |  |  | Country BOM | CR1220 | Released
others | others | Distribution | Camera mount | DH-PFB604W | DH-PFB604W | Delisting | >Material: Aluminum >Wall Mount Bracket >Hidden Line Design >Aesthetic design | 7.20 | 8.80 | 9.90 | 11.20 | 12.50 | 13.40 | 34.00 | 1.1.02.08.11822 | 6939554900686 | DH-PFB604W-V2 | 1.0.99.44.10395-9001 | 10 | 0.64 | 0.056322 | 0.71 | 0.005633 | 36 | Wall Mount Bracket | 70.0 | 29.8 | 27.0 | 8529909090 | Bracket | 14" Housing Wall Mount Bracket >Material: Aluminum >Wall Mount Bracket >Hidden Line Design >Aesthetic design |  |  | Basic BOM |  | Sample Release
others | others | Distribution | Camera mount | DH-PFB604WA | DH-PFB604WA | Delisting | Made from aluminum alloy. Matched with particular cameras, beautiful and elegant designed. | 9.00 | 10.90 | 12.40 | 14.00 | 15.60 | 16.80 | 42.00 | 1.1.02.08.12702 | 6939554997822 | DH-PFB604WA-V2 | 1.0.99.44.10398-9001 | 10 | 0.56 | 0.057820 | 0.71 | 0.005782 | 36 | Anti-corrosion Wall Mount Bracket | 70.0 | 29.5 | 28.0 | 7616999000 | Bracket White 4.0 kg Moderate Protection | Corrosion-proof Wall Mount Bracket of 14” Housing >Material: Aluminum >Corrosion-proof wall mount bracket >Hidden line design >Aesthetic design |  |  | Basic BOM |  | Released
others | others | Distribution | Camera mount | DH-PFM906-E | DH-PFM906-E | Delisting | · Supports IPC, HDCVI, AHD, HDTVI, CVBS and SDI monitor video display. · HDMI input and output. · 12 VDC 2A and USB 5V 2A output. · 7-in 1080p HD full-angle retina capacitive IPS touchscreen. · TDR network cable test and cable tracker function. · Optical power meter function. | 470.00 | 555.00 | 630.00 | 711.00 | 792.00 | 853.00 | 2132.00 | 1.0.99.84.10025 | 6923172562791 | DH-PFM906-E-V2 | 1.0.99.84.10028 | 5 | 0.95 | 0.063070 | 2.1 | 0.012614 | 12 | Integrated Mount Tester | 53.0 | 35.0 | 34.0 | 8543709990 | Tester Yellow | Integrated Mount Tester |  |  | Basic BOM |  | Released |  | CE; FCC
others | others | Project | High-end Network Switch | DH-AS4300-8GT2GF | DH-AS4300-8GT2GF | Delisting | Powerful L2 and L2+ Features. Green and Fan-less Design. Intelligent Resilient Framework 2 (IRF2). | 122.00 | 143.00 | 170.00 | 178.00 | 189.00 | 202.00 | 505.00 | 1.0.01.20.10781-9005 | 6923172533432 |  |  | 5 | 1.7 | 0.052258 | 1.66 | 0.010452 | 36 | 8 Ports Managed Switch | 45.6 | 38.2 | 30.0 | 8517623200 | 8 Ports Managed Switch | 1.Supports Plug&Play 2.Easy installation 3.Equiped with roubust and lightweight design 4.Gigabit port design |  |  | Country BOM |  | Released |  | CE; FCC
others | others | Distribution | High-end Network Switch | DH-SG4028 | DH-SG4028 | Delisting | Supports web, and network management software based on SNMP. Supports STP and RSTP. Supports manual aggregation and static LACP protocol aggregation. 10/100/1000 Mbps self-adaptive Ethernet port. Highly integrated, it is exquisite, convenient and easy to use. | 75.94 | 83.00 | 99.00 | 104.00 | 111.00 | 119.00 | 298.00 | 1.0.01.20.11063-9002 | 6923172594006 |  |  | 4 | 1.57 | 0.077075 | 2.25 | 0.019269 | 36 | 28-Port Managed Desktop Gigabit Switch | 56.9 | 54.4 | 24.9 | 8517623200 | 28-Port Managed Desktop Gigabit Switch | 1.Supports Plug&Play 2.Easy installation 3.Equiped with roubust and lightweight design 4.Gigabit port design |  |  | Country BOM |  | Released |  | CE
others | others | Distribution | Industrial Network | DH-PFS3211-8GT | DH-PFS3211-8GT-V2 | Delisting | Unmanaged hardened switch. High-performance switch chip and large cache that ensure there is no video lag. Complies with IEEE 802.3, IEEE 802.3u, and IEEE 802.3x. A wide operating temperature range and a full metal casing that is fully-enclosed and dust-proof. Easy to install, and plug and play. | 63.00 | 71.00 | 88.00 | 92.00 | 98.00 | 104.00 | 260.00 | 1.0.01.20.10741-9001 | 6923172528797 | DH-CHS4212-8GT | 1.0.01.20.11887-9002 | 8 | 0.1 | 0.045975 | 1.01 | 0.005747 | 36 | 11-Port Unmanaged Hardened Gigabit Switch | 54.9 | 25.3 | 33.1 | 8517623200 | 11-Port Unmanaged Hardened Gigabit Switch | 1.Supports Plug&Play 2.Easy installation 3.Equiped with roubust and lightweight design 4.Gigabit port design |  |  | Country BOM |  | Released |  | CE; FCC
others | others | Distribution | Video Door Phone | DHI-VTA2302A | DHI-VTA2302A | Delisting | Anodized aluminum panel 2MP low-illumination HD camera, starlight image sensor Auto illumination and night vision Two-way voice call One-button alarm, SOS emergency calling Voice broadcast Surface mount IK08 IP65 (silicone sealant is needed, see the quick start guide) Suitable for outdoor use | 108.00 | 126.00 | 144.00 | 162.00 | 168.00 | 180.00 | 315.00 | 1.0.01.15.11437-9001 | 6939554992599 |  |  | 18 | 0.91 | 0.108720 | 1.2 | 0.006040 | 24 | Dahua 2Mp Non Issue card Touchless 4-ch IP55 IK07 Emergence Call Terminal | 73.4 | 50.9 | 29.1 | 8517699000 | IP 2MP 120 dB POE |  |  |  | Country BOM | ML414H-IV01E | Released |  | CE/FCC
others | others | Distribution | SSD | DHI-SSD-C800AS500G | DHI-SSD-C800A500GL0Z12Q0 | Delisting | As a new generaton of 2.5 inch SSD product launched by Dahua, C800 series adopts high-quality 3D wafer level chip and high-performance controller. It is consumer-grade solid state drive designed for personal desktops and notebooks. The product can process data efciently and ensure quick start-ups. In mult-tasking, it can ensure high speed and stability. | 25.93 | 30.51 | [5 empty] | 1.0.01.01.15453 | 6923172543608 |  |  | 100 | 0.04 | 0.057709 | 0.07 | 0.000578 | 60 | Dahua 500GB SOLID STATE DRIVE | 50.8 | 35.5 | 32.0 | 8471701100 |  | 1.Cost effective |  |  | Basic BOM |  | Released
others | others | Distribution | SSD | DHI-SSD-C800AS1000G | DHI-SSD-C800A1000GL0Z12Q0 | Delisting | As a new generation of 2.5" SSD product launched by Dahua, DHI-SSD-C800A series adopts high-quality 3D wafer level chip and high-performance controller. It is consumer-grade solid state drive designed for personal desktops and notebooks. The product can process data efficiently and ensure quick start-ups. In multi-tasking, it can ensure high speed and stability. | 43.05 | 50.65 | [5 empty] | 1.0.01.01.15266 | 6923172538673 |  |  | 100 | 0.04 | 0.057709 | 0.06 | 0.000578 | 60 | Dahua 1000GB SOLID STATE DRIVE | 50.8 | 35.5 | 32.0 | 8471701100 |  | 1.Cost effective |  |  | Basic BOM |  | Released
others | others | Distribution | SSD | DHI-SSD-C800AS2000G | DHI-SSD-C800A2000GL0Z12Q0 | Delisting | As a new generaton of 2.5 inch SSD product launched by Dahua, C800 series adopts high-quality 3D wafer level chip and high-performance controller. It is consumer-grade solid state drive designed for personal desktops and notebooks. The product can process data efciently and ensure quick start-ups. In mult-tasking, it can ensure high speed and stability. | 78.96 | 92.91 | [5 empty] | 1.0.01.01.15318 | 6923172505361 |  |  | 100 | 0.04 | 0.057709 | 0.07 | 0.000578 | 60 | Dahua 2000GB SOLID STATE DRIVE | 50.8 | 35.5 | 32.0 | 8471701100 |  | 1.Cost effective |  |  | Basic BOM |  | Released
others | others | Project | High-end Network Switch | DH-AS5600-24GF4XF | DH-AS5600-24GF4XF | Delisting | High performance and reliability; easy to manage and maintain; 10 Gbps uplink and all-gigabit ports; Various routing chracteristics; IRF2 intelligent resilient architecture; Manage through the web client and CLI; Supports functions such as port aggregation, Lay-2 VLAN, ACL, and QoS. | 1100.00 | 1235.00 | 1403.00 | 1544.00 |  | 1646.00 | 2744.00 | 1.0.01.20.10789 | 6923172533685 | DH-AS5600-24GF4XF-V2 | 1.0.01.20.11874 | 1 | 6 | 0.040746 | 7.43 | 0.040745 | 36 | 24 Ports Managed Switch | 58.0 | 56.2 | 12.5 | 8517623200 | 24 Ports Managed Switch | Intelligent Resilient Framework 2 (IRF2) Excellent manageability High Availability |  |  | Basic BOM |  | Released |  | CE; FCC
others | others | Project | High-end Network Switch | DH-AS5600-24GF4XF | DH-AS5600-24GF4XF | Delisting | High performance and reliability; easy to manage and maintain; 10 Gbps uplink and all-gigabit ports; Various routing chracteristics; IRF2 intelligent resilient architecture; Manage through the web client and CLI; Supports functions such as port aggregation, Lay-2 VLAN, ACL, and QoS. | 1100.00 | 1235.00 | 1403.00 | 1544.00 |  | 1646.00 | 2744.00 | 1.0.01.20.10789-9001 | 6923172533685 | DH-AS5600-24GF4XF-V2 | 1.0.01.20.11874 | 1 | 6 | 0.040746 | 7.43 | 0.040745 | 36 | 24 Ports Managed Switch | 58.0 | 56.2 | 12.5 | 8517623200 | 24 Ports Managed Switch | Intelligent Resilient Framework 2 (IRF2) Excellent manageability High Availability |  |  | Country BOM |  | Released |  | CE; FCC
others | others | Project | High-end Network Switch | DH-AS5600-24GT4XF | DH-AS5600-24GT4XF | Delisting | High performance and reliability; easy to manage and maintain; 10 Gbps uplink and all-gigabit ports; Various routing chracteristics; IRF2 intelligent resilient architecture; Manage through the web client and CLI; Supports functions such as port aggregation, Lay-2 VLAN, ACL, and QoS. | 950.00 | 1108.00 | 1318.00 | 1380.00 | 1468.00 | 1567.00 | 3918.00 | 1.0.01.20.10788-9001 | 6923172533678 | DH-AS5600-24GT4XF-V2 | 1.0.01.20.11872-9001 | 1 | 8 | 0.036826 | 7.5 | 0.036826 | 36 | 24 Ports Managed Switch | 56.0 | 54.8 | 12.0 | 8517623200 | 24 Ports Managed Switch | Intelligent Resilient Framework 2 (IRF2) Excellent manageability High Availability |  |  | Country BOM |  | Released |  | CE; FCC
others | others | Project | High-end Network Switch | DH-AS5600-48GF4XF | DH-AS5600-48GF4XF | Delisting | High performance and reliability; easy to manage and maintain; 10 Gbps uplink and all-gigabit ports; Various routing chracteristics; IRF2 intelligent resilient architecture; Manage through the web client and CLI; Supports functions such as port aggregation, Lay-2 VLAN, ACL, and QoS. | 1700.00 | 1983.00 | 2253.00 | 2361.00 | 2510.00 | 2680.00 | 6698.00 | 1.0.01.20.10790-9001 | 6923172533692 |  |  | 1 | 8.5 | 0.036826 | 7.6 | 0.036826 | 36 | 48 Ports Managed Switch | 56.0 | 54.8 | 12.0 | 8517623200 | 48 Ports Managed Switch | Intelligent Resilient Framework 2 (IRF2) Excellent manageability High Availability |  |  | Country BOM |  | Released |  | CE; FCC
others | others | Distribution | SSD | DHI-SSD-C970N256G | DHI-SSD-C970N256G | Delisting | Designed for tech-savvy high-end users, gamers and professionals, Dahua C970 series NVMe M.2 SSD is suitable for use in environments with heavy workloads, such as with video creating and editing. | 17.65 | 19.18 | [5 empty] | 1.0.01.01.15644 | 6923172545060 |  |  | 100 | 0.008 | 0.057709 | 0.06 | 0.000578 | 36 | Dahua 256GB SOLID STATE DRIVE | 50.8 | 35.5 | 32.0 | 8471701100 |  | 1.High-speed PCIe 4.0 with transmission speed up to 5000MB/s |  |  | Basic BOM |  | Released
others | others | Distribution | High-end Network Switch | DH-S5600-48GT4XF | DH-S5600-48GT4XF | Delisting | Intelligent Resilient Framework 2 (IRF2) Comprehensive Security Control Policies Abundant QoS Outstanding management capacity High Availability | 1250.00 | 1458.00 | 1732.00 | 1815.00 | 1930.00 | 2060.00 | 5149.00 | 1.0.01.20.10526-0015 | 6939554939914 |  |  | 1 | 7.2 | 0.037611 | 8.95 | 0.037611 | 36 | L3 Managed S56 Series Switch with 48-Port RJ45 and 4-Port SFP+ | 55.9 | 54.7 | 12.3 | 8517623200 | L3 Managed S56 Series Switch with 48-Port RJ45 and 4-Port SFP+ | Intelligent Resilient Framework 2 (IRF2) Excellent manageability High Availability |  |  | Country BOM |  | Released |  | CE EMC: FCC:
others | others | Distribution | HAC-1 Series | DH-HAC-HFW1500TLMP-IL-A | DH-HAC-HFW1500TLMP-IL-A-0280B-S2 | Delisting | * The parameters and datasheets below can only be applied to1500-IL series. * In order to use the 5MP 16:9 HDCVI camera, the firmware of XVR must be upgraded to V4.001.0000001.0.R.200908 or later version. · Max 25 fps@5MP (16:9 video output). · Smart Dual Light. · 40 m illumination distance. · Super Adapt. · Built-in MIC. · 3.6 mm fixed lens (2.8 mm optional). · CVI/CVBS/AHD/TVI switchable. · IP67, 12 VDC. | 18.00 | 21.20 | 24.10 | 25.50 | 26.50 | 28.30 | 71.00 | 1.0.01.12.24364-9001 | 6923172590541 | DH-HAC-HFW1500TLMP-IL-A-0280B-S3-DIP | 1.0.01.12.26742-9002 | 20 | 0.3 | 0.076606 | 0.42 | 0.003831 | 36 | 5MP Smart Dual Light HDCVI Fixed-focal Bullet Camera | 58.5 | 48.5 | 27.0 | 8525833000 | 5MP FF IRIR:40m DWDR IP67 | • High-Quality Imaging with 5MP 16:9 Resolution • Smart Dual Light: Built-in IR and LED Lights with 3 Illumination Modes Supported • 40 m Illumination Distance for Superior Camera Image Quality • Built-In Mic : Enhances Video Assistance with Audio Technology • 3DNR & DWDR & Super Adapt Ensures Clear Details in Strong Backlight Conditions • IP67 Ratings for Protection Against Harsh Environments |  |  | Country BOM |  | Released |  | CE-LVD: EN 62368-1; CE-EMC: EN 55032; EN 55035; FCC: 47 CFR FCC Part 15, Subpart B; UL: UL62368-1 + CAN/CSA C22.2 No. 62368-1-14
others | others | Distribution | HAC-1 Series | DH-HAC-HFW1500CMP-IL-A | DH-HAC-HFW1500CMP-IL-A-0280B-S2 | Delisting | * The parameters and datasheets below can only be applied to1500-IL series. * In order to use the 5MP 16:9 HDCVI camera, the firmware of XVR must be upgraded to V4.001.0000001.0.R.200908 or later version. · Max 25 fps@5MP (16:9 video output). · Smart Dual Light. · 20 m illumination distance. · Super Adapt. · Built-in MIC. · 3.6 mm fixed lens (2.8 mm optional). · CVI/CVBS/AHD/TVI switchable. · IP67, 12 VDC. | 18.00 | 21.20 | 24.10 | 25.50 | 26.50 | 28.30 | 71.00 | 1.0.01.12.24380-9001 | 6923172590664 | DH-HAC-HFW1500RMP-IL-A-0280B-S3-DIP | 1.0.01.12.26714-9002 | 30 | 0.33 | 0.051071 | 0.41 | 0.001703 | 36 | 5MP Smart Dual Light HDCVI Fixed-focal Bullet Camera | 48.5 | 39.0 | 27.0 | 8525833000 | 5MP FF IRIR:20m DWDR IP67 | • High-Quality Imaging with 5MP 16:9 Resolution • Smart Dual Light: Built-in IR and LED Lights with 3 Illumination Modes Supported • 20 m Illumination Distance for Superior Camera Image Quality • Built-In Mic : Enhances Video Assistance with Audio Technology • 3DNR & DWDR & Super Adapt Ensures Clear Details in Strong Backlight Conditions • IP67 Ratings for Protection Against Harsh Environments |  |  | Country BOM |  | Released |  | CE-LVD: EN 62368-1; CE-EMC: EN 55032; EN 55035; FCC: 47 CFR FCC Part 15, Subpart B; UL: UL62368-1 + CAN/CSA C22.2 No. 62368-1-14
others | others | Distribution | Power | DH-PFM321D-EN | DH-PFM321D-EN | Delisting | Easy installation. With indicator light working. Supports –30 °C to +70 °C (–22 °F to +158 °F) wide-range temperature operation, and the full load efficiency of the power supply can be up to 100% at these temperatures. Accurate overcurrent, overvoltage protection. Fully meets ERP.COMMISSION REGULATION (EU)2019/1782 Requirement. | 2.70 | 3.30 | 3.80 | 4.20 | 4.70 | 5.10 | 12.60 | 1.0.99.19.10020 | 6923172578570 | DH-PFM325D-1210EN | 1.0.99.19.10133 | 100 | 0.15 | 0.041686 | 0.123 | 0.000417 | 24 | DC12V 1A power adapter | 49.9 | 44.2 | 18.9 | 8504401400 | DC Power Adapter 100-240 VAC 12 VDC European standard Φ5.5 mm × Φ2.1 mm × 12.0 mm (Φ0.22" × Φ0.08" × 0.47") (OD × ID × L) Black CE | DC12V 1A power adapter |  |  | Basic BOM |  | Released |  | CE
others | others | Distribution | HAC-1 Series | DH-HAC-HFW1500CLP-IL-A | DH-HAC-HFW1500CLP-IL-A-0280B-S2 | Delisting | * The parameters and datasheets below can only be applied to1500-IL series. * In order to use the 5MP 16:9 HDCVI camera, the firmware of XVR must be upgraded to V4.001.0000001.0.R.200908 or later version. · Max 25 fps@5MP (16:9 video output). · Smart Dual Light. · 20 m illumination distance. · Super Adapt. · Built-in MIC. · 3.6 mm fixed lens (2.8 mm optional). · CVI/CVBS/AHD/TVI switchable. · IP67, 12 VDC. | 15.00 | 17.70 | 20.10 | 21.30 | 22.10 | 23.60 | 59.00 | 1.0.01.12.24356-9001 | 6923172590428 | DH-HAC-HFW1500RLP-IL-A-0280B-S3-DIP | 1.0.01.12.26734-9001 | 30 | 0.19 | 0.051071 | 0.27 | 0.001703 | 36 | 5MP Smart Dual Light HDCVI Fixed-focal Bullet Camera | 48.5 | 39.0 | 27.0 | 8525833000 | 5MP FF IRIR:20m DWDR IP67 | • High-Quality Imaging with 5MP 16:9 Resolution • Smart Dual Light: Built-in IR and LED Lights with 3 Illumination Modes Supported • 20 m Illumination Distance for Superior Camera Image Quality • Built-In Mic : Enhances Video Assistance with Audio Technology • 3DNR & DWDR & Super Adapt Ensures Clear Details in Strong Backlight Conditions • IP67 Ratings for Protection Against Harsh Environments |  |  | Country BOM |  | Released |  | CE-LVD: EN 62368-1; CE-EMC: EN 55032; EN 55035; FCC: 47 CFR FCC Part 15, Subpart B;
others | others | Consumer | PSSD | DHI-PSSD-T70-2TB | DHI-PSSD-T70-2TB | Delisting | Dahua Portable Solid State Drive T70 Series. Storage Capacity: 2 TB. Read Speed: 510 MB/s. Write Speed: 440 MB/s. With its premium-quality flash memory, this portable SSD is both highly reliable and stable, supporting high read/write speeds. It is extremely quiet, operating without producing disturbing noise. Built of aluminum alloy, it is shock-resistant, compact and portable. The rippled design facilitates heat dissipation illustrating the taste of chic and classic. It supports Type-A and Type-C ports and is compatible with various devices, and has multiple storage capacities available. It is stylish and a great gift for friends and family. Applications: This portable SSD is ideal for backing up and transferring data to smart devices such as desktops, laptops, mobile phones and tablets, and digital products such as stereos, set-top boxes and smart TVs. It can also be used as an external storage terminal to expand the storage of computers. Built for convenience, it is compatible with Windows To Go and Windows OS, and is plug and play. | 86.36 | 101.62 | [5 empty] | 1.0.01.06.10220 | 6923172584649 |  |  | 50 | 0.0485 | 0.029107 | 0.105 | 0.000583 | 36 | Dahua T70 Series Portable SSD DHI-PSSD-R2T10Z0_black | 43.6 | 28.9 | 23.1 | 8523511000 |  | 1.High endurance T70 Operating tempreture:0~50℃ competitive product :0~40°C |  |  | Basic BOM |  | Released
others | others | Consumer | PSSD | DHI-PSSD-T70-2TB | DHI-PSSD-T70-2TB | Delisting | Dahua Portable Solid State Drive T70 Series Storage Capacity: 2 TB Read Speed: 510 MB/s Write Speed: 440 MB/s With its premium-quality flash memory, this portable SSD is both highly reliable and stable, supporting high read/write speeds. It is extremely quiet, operating without producing disturbing noise. Built of aluminum alloy, it is shock-resistant, compact and portable. The rippled design facilitates heat dissipation illustrating the taste of chic and classic. It supports Type-A and Type-C ports and is compatible with various devices, and has multiple storage capacities available. It is stylish and a great gift for friends and family. Applications: This portable SSD is ideal for backing up and transferring data to smart devices such as desktops, laptops, mobile phones and tablets, and digital products such as stereos, set-top boxes and smart TVs. It can also be used as an external storage terminal to expand the storage of computers. Built for convenience, it is compatible with Windows To Go and Windows OS, and is plug and play. | 86.36 | 101.62 | [5 empty] | 1.0.01.06.10267 | 6923172586360 |  |  | 50 | 0.0485 | 0.029107 | 0.105 | 0.000583 | 36 | Dahua T70 Series Portable SSD DHI-PSSD-R2T10Z0_silver | 43.6 | 28.9 | 23.1 | 8523511000 |  | 1.High endurance T70 Operating tempreture:0~50℃ competitive product :0~40°C |  |  | Basic BOM |  | Released
others | others | Project | SSD | DHI-SSD-S810GS240G | DHI-SSD-S240GL0Z07F0 | Delisting | As a new generation of SATA 2.5" SSD product launched by Dahua, the S810 series adopts high-quality 3D wafer level chip and professional controller. Designed for video surveillance system, the product can effectively improve the response speed of video storage servers. With efficient and stable data processing capability, it can help you cope with special situations in video surveillance, such as overwrite when full. | 29.76 | 32.06 | [5 empty] | 1.0.01.01.15071 | 6923172525284 |  |  | 20 | 0.08 | 0.007850 | 0.106 | 0.000393 | 36 | Dahua 240G SOLID STATE DRIVE | 27.2 | 19.5 | 14.8 | 8471701100 |  | As a new generation of SATA 2.5" SSD product launched by Dahua, the S810 series adopts high-quality 3D wafer level chip and professional controller. Designed for video surveillance system, the product can effectively improve the response speed of video storage servers. With efficient and stable data processing capability, it can help you cope with special situations in video surveillance, such as overwrite when full. |  |  | Basic BOM |  | Released
others | others | Project | SSD | DHI-SSD-S810GS480G | DHI-SSD-S480GL0Z07F0 | Delisting | As a new generation of SATA 2.5" SSD product launched by Dahua, the S810 series adopts high-quality 3D wafer level chip and professional controller. Designed for video surveillance system, the product can effectively improve the response speed of video storage servers. With efficient and stable data processing capability, it can help you cope with special situations in video surveillance, such as overwrite when full. | 51.15 | 55.11 | [5 empty] | 1.0.01.01.15072 | 6923172525291 |  |  | 20 | 0.08 | 0.007850 | 0.106 | 0.000393 | 36 | Dahua 480G SOLID STATE DRIVE | 27.2 | 19.5 | 14.8 | 8471701100 |  | As a new generation of SATA 2.5" SSD product launched by Dahua, the S810 series adopts high-quality 3D wafer level chip and professional controller. Designed for video surveillance system, the product can effectively improve the response speed of video storage servers. With efficient and stable data processing capability, it can help you cope with special situations in video surveillance, such as overwrite when full. |  |  | Basic BOM |  | Released
others | others | Distribution | SSD | DHI-SSD-S810GS960G | DHI-SSD-S960GL0Z07F0 | Delisting | As a new generation of SATA 2.5" SSD product launched by Dahua, the S810 series adopts high-quality 3D wafer level chip and professional controller. Designed for video surveillance system, the product can effectively improve the response speed of video storage servers. With efficient and stable data processing capability, it can help you cope with special situations in video surveillance, such as overwrite when full. | 93.93 | 101.20 | [5 empty] | 1.0.01.01.15073 | 6923172525307 |  |  | 20 | 0.08 | 0.007850 | 0.106 | 0.000393 | 36 | Dahua 960G SOLID STATE DRIVE | 27.2 | 19.5 | 14.8 | 8471701100 |  | As a new generation of SATA 2.5" SSD product launched by Dahua, the S810 series adopts high-quality 3D wafer level chip and professional controller. Designed for video surveillance system, the product can effectively improve the response speed of video storage servers. With efficient and stable data processing capability, it can help you cope with special situations in video surveillance, such as overwrite when full. |  |  | Basic BOM |  | Released
others | others | Distribution | Surveillance Memory Card | DHI-TF-L100-64GB | DHI-TF-L100-64GO00F0 | Delisting | Supports Class10, U3, V30, A1, and UHS-I Compatible with devices supporting microSDXC and microSDXC UHS-I.Meeting project security monitoring needs Operating temperature: 0 °C to +70 °C (+32 °F to 158 °F) Storage temperature: ­25 °C to +85 °C (-13 °F to +185 °F) Supports mobile phone expansion, enhances users experience of shooting videos, playing games, watching movies, listening to music and other entertainments With strong compatibility, it supports various digital products, game consoles, drones and more Supports four types of protection: High and low temperature resistant, waterproof, anti-magnetic, and anti X-ray. | 4.84 | 5.47 | [5 empty] | 1.0.99.80.10140 | 6923169734866 |  |  | 250 | 0.0002 | 0.016960 | 0.0085 | 0.000068 | 24 | Dahua micro SD Card L100 64GB | 52.2 | 28.5 | 11.4 | 8523511000 |  | 1. Surveillance Micro SD Memory Card; 2. Read speed up to 95MB/s, write speed up to 35MB/s; 3. Operating temperature: 0 °C to +70 °C (+32 °F to 158 °F) Storage temperature: ­25 °C to +85 °C (-13 °F to +185 °F) |  |  | Basic BOM |  | Released |  | CE; FCC
others | others | Distribution | Surveillance Memory Card | DHI-TF-L100-128GB | DHI-TF-L100-128GO00F0 | Delisting | Supports Class10, U3, V30, A1, and UHS-I Compatible with devices supporting microSDXC and microSDXC UHS-I.Meeting project security monitoring needs Operating temperature: 0 °C to +70 °C (+32 °F to 158 °F) Storage temperature: ­25 °C to +85 °C (-13 °F to +185 °F) Supports mobile phone expansion, enhances users experience of shooting videos, playing games, watching movies, listening to music and other entertainments With strong compatibility, it supports various digital products, game consoles, drones and more Supports four types of protection: High and low temperature resistant, waterproof, anti-magnetic, and anti X-ray. | 10.70 | 12.10 | [5 empty] | 1.0.99.80.10152 | 6923169734873 |  |  | 250 | 0.0002 | 0.016960 | 0.0085 | 0.000068 | 24 | Dahua micro SD Card L100 128GB | 52.2 | 28.5 | 11.4 | 8523511000 |  | 1. Surveillance Micro SD Memory Card; 2. Read speed up to 95MB/s, write speed up to 65MB/s; 3. Operating temperature: 0 °C to +70 °C (+32 °F to 158 °F) Storage temperature: ­25 °C to +85 °C (-13 °F to +185 °F) |  |  | Basic BOM |  | Released |  | CE; FCC
others | others | Project | Surveillance SSD | DHI-SSD-V800S256G | DHI-SSD-V800S256G-G1YTTANND | Delisting | As a new generation of 2.5" SSD product, V800 series SSD adopts high-quality 3D TLC NAND and professional controller, and is widely used in surveillance system, ideally compatibile with Dahua XVR product. V800 series SSD provides safe and reliable data transmission and effectively deals with various special conditions in surveillance such as data flow and full coverage. | 13.64 | 14.82 | [5 empty] | 1.0.01.06.10462 | 6923169763484 | DHI-SSD-V800S256G-G1YTMANND | 1.0.01.06.10613-9001 | 50 | 0.04 | 0.023050 | 0.04 | 0.000461 | 36 | Dahua 256GB SOLID STATE DRIVE | 57.5 | 26.2 | 15.3 | 8471701100 |  | 1. TLC 3D Nand Flash with longer Service Life 2. D.L.B.A. |  |  | Basic BOM |  | Released
others | others | Distribution | HAC-1 Series | DH-HAC-HDW1500TLMP-IL-A | DH-HAC-HDW1500TLMP-IL-A-0280B-S2 | Delisting | * The parameters and datasheets below can only be applied to1500-IL series. * In order to use the 5MP 16:9 HDCVI camera, the firmware of XVR must be upgraded to V4.001.0000001.0.R.200908 or later version. · Max 25 fps@5MP (16:9 video output). · Smart Dual Light. · 20 m illumination distance. · Super Adapt. · Built-in MIC. · 3.6 mm fixed lens (2.8 mm optional). · CVI/CVBS/AHD/TVI switchable. · IP67, 12 VDC. | 18.00 | 21.20 | 24.10 | 25.50 | 26.50 | 28.30 | 71.00 | 1.0.01.12.24396-9002 | 6923172590701 | DH-HAC-HDW1500TLMP-IL-A-0280B-S3-DIP | 1.0.01.12.26690-9001 | 30 | 0.31 | 0.061601 | 0.43 | 0.002054 | 36 | 5MP Smart Dual Light HDCVI Fixed-focal Eyeball Camera | 58.5 | 39.0 | 27.0 | 8525833000 | 5MP FF IRIR:20m DWDR IP67 | • High-Quality Imaging with 5MP 16:9 Resolution • Smart Dual Light: Built-in IR and LED Lights with 3 Illumination Modes Supported • 20 m Illumination Distance for Superior Camera Image Quality • Built-In Mic : Enhances Video Assistance with Audio Technology • 3DNR & DWDR & Super Adapt Ensures Clear Details in Strong Backlight Conditions • IP67 Ratings for Protection Against Harsh Environments |  |  | Country BOM |  | Released |  | CE-LVD: EN 62368-1; CE-EMC: EN 55032; EN 55035; FCC: 47 CFR FCC Part 15, Subpart B; UL: UL62368-1 + CAN/CSA C22.2 No. 62368-1-14
others | others | Distribution | Surveillance SSD | DHI-SSD-V800S256G | DHI-SSD-V800S256G-G1YTMANND | Delisting | As a new generation of 2.5" SSD product launched by Dahua, V800 series adopts high-quality 3D wafer level chip. Used with professional controller from large manufacturers, the product is widely used in monitoring and ensure fast response of XVR. V800 provides safe and reliable data transmission and effectively deals with various special conditions in monitoring such as data flow and full coverage. | 16.74 | 19.84 | [5 empty] | 1.0.01.06.10613-9001 | 6923172504357 |  |  | 50 | 0.04 | 0.023050 | 0.04 | 0.000461 | 36 | [1-35F56-8S8E] Dahua 2.5 inch SATA Solid State Drive 256GB Dramless 0~70℃ 30μ”VIDEO GRADE M | 57.5 | 26.2 | 15.3 | 8471701100 |  | 1. Surveillance Level SSD for XVR/NVR in compatibility list 2. Read speed up to 540MB/s, write speed up to 170MB/s; 3. Operating temperature: 0 °C to +70 °C (+32 °F to 158 °F) Storage temperature: -40°C to +85°C (-40°F to +185°F) |  |  | Country BOM |  | Released
others | others | Project | Surveillance SSD | DHI-SSD-V800S512G | DHI-SSD-V800S512G-G1YTTANND | Delisting | As a new generation of 2.5" SSD product, V800 series SSD adopts high-quality 3D TLC NAND and professional controller, and is widely used in surveillance system, ideally compatibile with Dahua XVR product. V800 series SSD provides safe and reliable data transmission and effectively deals with various special conditions in surveillance such as data flow and full coverage. | 21.82 | 23.72 | [5 empty] | 1.0.01.06.10463 | 6923169763491 |  |  | 50 | 0.04 | 0.023050 | 0.04 | 0.000461 | 36 | Dahua 512GB SOLID STATE DRIVE | 57.5 | 26.2 | 15.3 | 8471701100 |  | 1. TLC 3D Nand Flash with longer Service Life 2. D.L.B.A. |  |  | Basic BOM |  | Released
others | others | Project | Surveillance SSD | DHI-SSD-V800S1TB | DHI-SSD-V800S1TB-G1YTTANND | Delisting | As a new generation of 2.5" SSD product, V800 series SSD adopts high-quality 3D TLC NAND and professional controller, and is widely used in surveillance system, ideally compatibile with Dahua XVR product. V800 series SSD provides safe and reliable data transmission and effectively deals with various special conditions in surveillance such as data flow and full coverage. | 30.91 | 33.60 | [5 empty] | 1.0.01.06.10464 | 6923169763507 | DHI-SSD-V800S1TB-G1YTOANND | 1.0.01.06.11423 | 50 | 0.04 | 0.023050 | 0.04 | 0.000461 | 36 | Dahua 1TB SOLID STATE DRIVE | 57.5 | 26.2 | 15.3 | 8471701100 |  | 1. TLC 3D Nand Flash with longer Service Life 2. D.L.B.A. |  |  | Basic BOM |  | Released
others | others | Distribution | Surveillance SSD | DHI-SSD-V800S256G | DHI-SSD-V800S256G-G1YTMANNDR | Delisting | As a new generation of 2.5" SSD product launched by Dahua, V800 series adopts high-quality 3D wafer level chip. Used with professional controller from large manufacturers, the product is widely used in monitoring and ensure fast response of XVR. V800 provides safe and reliable data transmission and effectively deals with various special conditions in monitoring such as data flow and full coverage. | 16.93 | 20.06 | [5 empty] | 1.0.01.06.10621-9001 | 6923172548337 |  |  | 100 | 0.04 | 0.036825 | 0.04 | 0.000369 | 36 | [1-35F56-Q0NE] Dahua 2.5 inch SATA Solid State Drive 256GB Dramless 0~70℃ 30μ”VIDEO GRADE FOR RETAIL M | 42.2 | 32.2 | 27.1 | 8471701100 |  | 1. Surveillance Level SSD for XVR/NVR in compatibility list 2. Read speed up to 540MB/s, write speed up to 170MB/s; 3. Operating temperature: 0 °C to +70 °C (+32 °F to 158 °F) Storage temperature: -40°C to +85°C (-40°F to +185°F) |  |  | Country BOM |  | Released
others | others | Distribution | HAC-1 Series | DH-HAC-HDW1500CLQP-IL-A | DH-HAC-HDW1500CLQP-IL-A-0280B-S2 | Delisting | * The parameters and datasheets below can only be applied to1500-IL series. * In order to use the 5MP 16:9 HDCVI camera, the firmware of XVR must be upgraded to V4.001.0000001.0.R.200908 or later version. · Max 25 fps@5MP (16:9 video output). · Smart Dual Light. · 20 m illumination distance. · Super Adapt. · Built-in MIC. · Quick-to-install eyeball saves installation time. · 3.6 mm fixed lens (2.8 mm optional). · CVI/CVBS/AHD/TVI switchable. · IP67, 12 VDC. | 16.00 | 18.90 | 21.40 | 22.70 | 23.60 | 25.10 | 63.00 | 1.0.01.12.24372-9001 | 6923172590503 | DH-HAC-HDW1500CLQP-IL-A-0280B-S3-DIP | 1.0.01.12.26706-9001 | 30 | 0.19 | 0.061601 | 0.3 | 0.002054 | 36 | 5MP Smart Dual Light HDCVI Fixed-focal Eyeball Camera | 58.5 | 39.0 | 27.0 | 8525833000 | 5MP FF IRIR:20m DWDR IP67 | • High-Quality Imaging with 5MP 16:9 Resolution • Smart Dual Light: Built-in IR and LED Lights with 3 Illumination Modes Supported • 20 m Illumination Distance for Superior Camera Image Quality • Built-In Mic : Enhances Video Assistance with Audio Technology • 3DNR & DWDR & Super Adapt Ensures Clear Details in Strong Backlight Conditions • Time-saving Installation with Quick-to-install Structure • IP67 Ratings for Protection Against Harsh Environments |  |  | Country BOM |  | Released |  | CE-LVD: EN 62368-1; CE-EMC: EN 55032; EN 55035; FCC: 47 CFR FCC Part 15, Subpart B;
others | others | Project | Surveillance Memory Card | DHI-SD-H100-32GB | DHI-SD-H100-32GB | Delisting | With excellent flash modules, SD-H100 has high performance and longer lifespan Capable of withstanding operating temperature: –25 °C to +85 °C (–13 °F to +185 °F) Supports four types of protection: High and low temperature resistant, waterproof, anti-magnetic, and anti-X-ray Applicable to meet high data flow needs for dashcams, video monitoring and more | 6.22 | 6.41 | [5 empty] | 1.0.99.80.10519 | 6923172546388 |  |  | 250 | 0.002 | 0.016960 | 0.012 | 0.000068 | 24 | Dahua SD Memory Card H100 32GB | 52.2 | 28.5 | 11.4 | 8523511000 |  | 1.Dahua Memory High Endurance SD Memory Card 2.Read speed up to 100MB/s, write speed up to 25MB/s; 3.Operating temperature:–25 °C to +85 °C (–13 °F to +185 °F) Storage temperature: –40 °C to +85 °C (–40 °F to +185 °F) |  |  | Basic BOM |  | Released |  | CQC; CE; FCC
others | others | Project | Surveillance Memory Card | DHI-SD-H100-128GB | DHI-SD-H100-128GB | Delisting | With excellent flash modules, SD-H100 has high performance and longer lifespan Up to 128 GB storage capacity Capable of withstanding operating temperature: –25 °C to +85 °C (–13 °F to +185 °F) Supports four types of protection: High and low temperature resistant, waterproof, anti-magnetic, and anti-X-ray Applicable to meet high data flow needs for dashcams, video monitoring and more | 23.87 | 24.43 | [5 empty] | 1.0.99.80.10517 | 6923172546340 |  |  | 250 | 0.002 | 0.016960 | 0.012 | 0.000068 | 24 | Dahua SD Memory Card H100 128GB | 52.2 | 28.5 | 11.4 | 8523511000 |  | 1.Dahua Memory High Endurance SD Memory Card 2.Read speed up to 100MB/s, write speed up to 90MB/s; 3.Operating temperature:–25 °C to +85 °C (–13 °F to +185 °F) Storage temperature: –40 °C to +85 °C (–40 °F to +185 °F) |  |  | Basic BOM |  | Released |  | CQC; CE; FCC
others | others | Project | Surveillance Memory Card | DHI-SD-H100-256GB | DHI-SD-H100-256GB | Delisting | With excellent flash modules, SD-H100 has high performance and longer lifespan Up to 256 GB storage capacity Capable of withstanding operating temperature: –25 °C to +85 °C (–13 °F to +185 °F) Supports four types of protection: High and low temperature resistant, waterproof, anti-magnetic, and anti-X-ray Applicable to meet high data flow needs for dashcams, video monitoring and more | 48.65 | 49.69 | [5 empty] | 1.0.99.80.10516 | 6923172546364 |  |  | 250 | 0.002 | 0.016960 | 0.012 | 0.000068 | 24 | Dahua SD Memory Card H100 256GB | 52.2 | 28.5 | 11.4 | 8523511000 |  | 1.Dahua Memory High Endurance SD Memory Card 2.Read speed up to 100MB/s, write speed up to 90MB/s; 3.Operating temperature:–25 °C to +85 °C (–13 °F to +185 °F) Storage temperature: –40 °C to +85 °C (–40 °F to +185 °F) |  |  | Basic BOM |  | Released |  | CQC; CE; FCC
others | others | Distribution | Surveillance SSD | DHI-SSD-S820GS512G | DHI-SSD-S512GL0Y13F0G02 | Delisting | As a new generation of 2.5" SSD product launched by Dahua, S820 series adopts high-quality 3D NAND wafer level chip and high-performance controller. It is specially designed for vehicle monitoring system and improve response speed of car DVR. The S820 improves performance in processing data, and effectively deals with various special conditions in vehicle monitoring such as data flow and full coverage. | 49.55 | 50.85 | [5 empty] | 1.0.01.01.15663 | 6923172536662 |  |  | 200 | 0.04 | 0.103449 | 0.045 | 0.000518 | 36 | Dahua 512GB SOLID STATE DRIVE | 58.2 | 53.7 | 33.1 | 8471701100 |  | 1. New generation of 2.5" SSD product 2. Read speed up to 550MB/s, write speed up to 420MB/s; 3. Operating temperature: 0 °C to +70 °C (+32 °F to 158 °F) Storage temperature: –40°C to +85°C (–40°F to +185°F) |  |  | Basic BOM |  | Released
others | others | Distribution | Surveillance SSD | DHI-SSD-S820GS1TB | DHI-SSD-S1TL0Y13F0G02 | Delisting | As a new generation of 2.5" SSD product launched by Dahua, S820 series adopts high-quality 3D NAND wafer level chip and high-performance controller. It is specially designed for vehicle monitoring system and improve response speed of car DVR. The S820 improves performance in processing data, and effectively deals with various special conditions in vehicle monitoring such as data flow and full coverage. | 90.09 | 92.19 | [5 empty] | 1.0.01.01.15664 | 6923172536679 | DHI-SSD-S820S1TB-G1YTOANN | 1.0.01.06.10627 | 200 | 0.04 | 0.103449 | 0.045 | 0.000518 | 36 | Dahua 1TB SOLID STATE DRIVE | 58.2 | 53.7 | 33.1 | 8471701100 |  | 1. New generation of 2.5" SSD product 2. Read speed up to 550MB/s, write speed up to 420MB/s; 3. Operating temperature: 0 °C to +70 °C (+32 °F to 158 °F) Storage temperature: –40°C to +85°C (–40°F to +185°F) |  |  | Basic BOM |  | Released
others | others | Distribution | Cabling | DH-PFM920I-6UN-C | DH-PFM920I-6UN-C | Delisting | >305m UTP CAT6; >Support PoE long-distance transmission; >Excellent OFC with 99.99% OFC(oxygen free copper) purity; >Environmentally-friendly outer sheath, meet the CPR E/ UL CM class; >Top-notch quality guarantee for 10 years. | 68.00 | 76.00 | 86.00 | 97.00 | 101.00 | 108.00 | 270.00 | 1.1.03.21.10570 | 6939554998560 |  |  | 2 | 11.0 | 0.089999 | 12.4 | 0.045000 | 120 | 305m UTP CAT6 Cable (White) | 46.7 | 43.7 | 44.1 | 8544491100 | Network Cable U/UTP | 305m UTP CAT6 Cable (White) |  |  | Basic BOM |  | Released
others | others | Distribution | Cabling | DH-PFM920I-6UN-C | DH-PFM920I-6UN-C | Delisting | >305m UTP CAT6; >Support PoE long-distance transmission; >Excellent OFC with 99.99% OFC(oxygen free copper) purity; >Environmentally-friendly outer sheath, meet the CPR E/ UL CM class; >Top-notch quality guarantee for 10 years. | 68.00 | 76.00 | 86.00 | 97.00 | 101.00 | 108.00 | 270.00 | 1.1.03.21.10571 | 6939554997730 |  |  | 2 |  | 0.090024 | 12.395 | 0.045012 | 120 | 305m UTP CAT6 Cable (Orange) | 46.5 | 44.0 | 44.0 | 8544491100 | Network Cable U/UTP | 305m UTP CAT6 Cable (Orange) |  |  | Basic BOM |  | Released
others | others | Distribution | Cabling | DH-PFM920I-6UN-C | DH-PFM920I-6UN-C | Delisting | 305 m (1,000.66 ft)/carton UTP CAT6, power over Ethernet, compatible with one cable. High-purity oxygen-free copper conductor. Customized PVC outer sheath; CE CPR Eca flame retardant class certified. Top-notch quality commitment for 10 years. | 68.00 | 76.00 | 86.00 | 97.00 | 101.00 | 108.00 | 270.00 | 1.0.99.50.10046 | 6939554997785 |  |  | 2 | 11 | 0.089999 | 12 | 0.045000 | 120 | 305m UTP CAT6 Cable (Blue) | 46.7 | 43.7 | 44.1 | 8544491100 | Network Cable U/UTP Oxygen free copper (99.97% purity) 0.53 mm ± 0.01 mm PVC 6.0 mm ± 0.30 mm Blue RAM:305.0 m CPR Eca | 305m UTP CAT6 Cable (Blue) |  |  | Basic BOM |  | Released |  | CPR Eca
others | others | Distribution | Cabling | DH-PFM920I-6U-C | DH-PFM920I-6U-C | Delisting | >305m UTP CAT6; >Support PoE long-distance transmission; >Excellent OFC with 99.99% OFC(oxygen free copper) purity; >Environmentally-friendly outer sheath, meet the CPR E/ UL CM class; >Top-notch quality guarantee for 10 years. | 77.00 | 87.00 | 99.00 | 111.00 | 116.00 | 124.00 | 309.00 | 1.1.03.21.10701 | 6939554998584 |  |  | 2 |  | 0.089001 | 14.09 | 0.044501 | 120 | 305m UTP CAT6 Cable (White) | 46.5 | 43.5 | 44.0 | 8544491100 | Network Cable U/UTP | 305m UTP CAT6 Cable (White) |  |  | Basic BOM |  | Released
others | others | Distribution | Cabling | DH-PFM920I-6U-C | DH-PFM920I-6U-C | Delisting | >305m UTP CAT6; >Support PoE long-distance transmission; >Excellent OFC with 99.99% OFC(oxygen free copper) purity; >Environmentally-friendly outer sheath, meet the CPR E/ UL CM class; >Top-notch quality guarantee for 10 years. | 77.00 | 87.00 | 99.00 | 111.00 | 116.00 | 124.00 | 309.00 | 1.1.03.21.10702 | 6923172518774 |  |  | 2 |  | 0.088936 | 14.375 | 0.044468 | 120 | 305m UTP CAT6 Cable (Orange) | 47.0 | 43.5 | 43.5 | 8544491100 | Network Cable U/UTP | 305m UTP CAT6 Cable (Orange) |  |  | Basic BOM |  | Released
others | others | Distribution | Cabling | DH-PFM920-5EU | DH-PFM920-5EU | Delisting | 305.0 m (1,000.66 ft)/carton outdoor UTP CAT5e, power over Ethernet, compatible with one cable. High-purity Oxygen-Free Copper conductor material. Customized MDPE outer sheath; ANSI/TIA 568-C.2 flame retardant class certified Environmentally friendly and all materials used are RoHS compliant. | 59.00 | 66.00 | 75.00 | 84.00 | 88.00 | 94.00 | 234.00 | 1.0.99.50.10211-0004 | 6923169700595 |  |  | 2 | 8.5 | 0.086296 | 9.3 | 0.043148 | 120 | 305m UTP CAT5e cable | 45.5 | 43.5 | 43.6 | 8544491100 | Network Cable U/UTP Oxygen free copper (99.97% purity) 0.50 mm ± 0.01 mm MDPE 5.2 mm ± 0.4 mm Black RAM:305.0 m | 305m Outdoor UTP CAT5E Cable (Black) |  |  | Basic Business BOM |  | Released
others | others | Consumer | Enterprise Wi-Fi | DH-AX18 | DH-AX18(DE) | Delisting | 6th Gen Wireless Technology 1.8Gbps Wireless speed (574Mbps@2.4GHz, 1201Mbps@5GHz) Backward compatible (IEEE 802.11 b/g/n/ac/ax standard) Beamforming for better Coverage OFDMA and 1024-QAM Bi-directional MU-MIMO WiFi protected Access(WPA/WPA2/WPA3) Guest Wi-Fi Parental Control | 24.22 | 28.00 | 35.00 | 37.00 | 39.00 | 42.00 | 105.00 | 1.0.99.83.10151 | 6923172562463 |  |  | 9 | 0.43 | 0.061583 | 0.73 | 0.006843 | 36 | AX1800 Wireless Router | 57.5 | 31.5 | 34.0 | 8517629990 | AX1800 Wireless Router | • AX1800 Wi-Fi 6 Ultra-Fast Speed Wireless Router • Dual-Band, 2.4 GHz: 574 Mbps, 5 GHz: 1201 Mbps • Better Network Experience with Beamforming, OFDMA, 1024-QAM and Bi-Directional MU-MIMO Technology • Wi-Fi Protected Access(WPA/WPA2/WPA3) • Supports Guest Wi-Fi and Parental Control |  |  | Basic BOM |  | Released
others | others | Project | Solar | DH-PFM378-B125-CB | DH-PFM378-B125-CB-V3 | Delisting | Solar Power System. Integrated design, easy to install. Pole mount. Angle flexible adjustment of solar panel and camera mount. 125 W Monocrystalline solar panel. Aluminum alloy frame. Built sturdy to resist storms with sustained winds up to 117 km/h. (Note: The following four functions are only supported when battery power is used.) Remote monitoring available through the mobile app. Maximum Power Point Tracking (MPPT) charging controller. RS-485 communication. Electric protection. | 289.00 | 340.00 | 387.00 | 436.00 | 454.00 | 486.00 | 1215.00 | 1.0.99.46.10010-9009 | 6923172504487 |  |  | 1 | 20.1 | 0.210994 | 26 | 0.210994 | 12 | Integrated Solar Monitoring System(Without Lithium Battery) | 93.0 | 82.5 | 27.5 | 8501721000 |  | • Integrated Design, Easy to Install • Angle Flexible Adjustment of Solar Panel and Camera Mount • 125 W Monocrystalline Solar Panel • Aluminum Alloy Frame • Built Sturdy to Resist Storms with Sustained Winds up to 117 km/h. (Note: The Following Four Functions Are Only Supported When Battery Power Is Used) • Remote Monitoring Available through the Mobile App • Maximum Power Point Tracking (MPPT) Charging Controller • RS-485 Communication |  |  | Country BOM |  | Released |  | CE: EN 55032:2015+A11:2020, EN 55030-4:2011+A1:2014, EN 55024:2010+A1:2015, EN 55035:2017+A11:2020 FCC: 47 CFR Part 15, Subpart B UKCA: EN 55032:2015+A11:2020, EN 55030-4:2011+A1:2014, EN 55024:2010+A1:2015, EN 55035:2017+A11:2020
others | others | Distribution | Detector | DH-PFR4K-E50 | DH-PFR4K-E50 | Delisting | 24/7 all-weather Wide-range detection High accuracy Target filtering Radar-PTZ linkage Front-end PTZ control Centralized management Smart tracking IP67/IK09 FCC ID/CE RED | 608.00 | 741.00 | 842.00 | 950.00 | 988.00 | 1058.00 | 2644.00 | 1.0.01.21.10211-9001 | 6939554976964 |  |  | 1 | 1.7 | 0.009106 | 2.2 | 0.009106 | 60 | 50m Region Security Radar | 25.6 | 20.8 | 17.1 | 8526109090 | Horizontal: 120° Vertical: 36° IP67/IK09 CE:EN 50385; EN 55032; EN 55024; EN 55035; EN 50130-4; ETSI EN 301 489-1; ETSI EN 301 489-3; EN 60950-1 CE RED: EN 300440 FCC: FCC Part 15 Subpart B: 2018; ANSI C63.4: 2014 FCC ID: FCC 47 CFR Part 15C | 50m Region Security Radar |  |  | Country BOM | ML414H-IV01E | Released |  | CE:EN 50385; EN 55032; EN 55024; EN 55035; EN 50130-4; ETSI EN 301 489-1; ETSI EN 301 489-3; EN 60950-1 CE RED: EN 300440 FCC: FCC Part 15 Subpart B: 2018; ANSI C63.4: 2014 FCC ID: FCC 47 CFR Part 15C
others | others | Distribution | Detector | DH-PFR4K-E120 | DH-PFR4K-E120 | Delisting | 24/7 all-weather Wide-range detection High accuracy Target filtering Radar-PTZ linkage Front-end PTZ control Centralized management Smart tracking IP67/IK10 FCC ID/CE RED | 786.00 | 958.00 | 1089.00 | 1229.00 | 1278.00 | 1369.00 | 3422.00 | 1.0.01.21.10214-0007 | 6939554997235 | DH-PFR4Q-E120 | 1.0.01.21.10282-9001 | 1 | 1.7 | 0.009106 | 2.2 | 0.009106 | 60 | 120m Region Security Radar | 25.6 | 20.8 | 17.1 | 8526109090 | Horizontal: 120° Vertical: 26° IP67/IK09 CE:EN 50385; EN 55032; EN 55024; EN 55035; EN 50130-4; ETSI EN 301 489-1; ETSI EN 301 489-3; EN 60950-1 CE RED: EN 300440 FCC: FCC Part 15 Subpart B: 2018; ANSI C63.4: 2014 FCC ID: FCC 47 CFR Part 15C | 120m Region Security Radar |  |  | Country BOM | ML414H-IV01E | Released |  | CE:EN 50385; EN 55032; EN 55024; EN 55035; EN 50130-4; ETSI EN 301 489-1; ETSI EN 301 489-3; EN 60950-1 CE RED: EN 300440 FCC: FCC Part 15 Subpart B: 2018; ANSI C63.4: 2014 FCC ID: FCC 47 CFR Part 15C
others | others | Distribution | Detector | DH-PFR4K-D300 | DH-PFR4K-D300 | Delisting | · 24/7 all-weather · Wide-range detection · High accuracy · Target filtering · Radar-PTZ linkage · Front-end PTZ control · Centralized management · Smart tracking · IP67/IK10 · CE RED | 2545.00 | 3103.00 | 3527.00 | 3979.00 | 4137.00 | 4433.00 | 11081.00 | 1.0.01.21.10217-9001 | 6939554983894 |  |  | 1 | 2 | 0.013676 | 3.2 | 0.013676 | 60 | 300m Region Security Radar | 33.0 | 14.8 | 28.0 | 8526109090 | Horizontal: 90° Vertical: 13° IP67/IK10 CE:EN 50385; EN 55032; EN 55024; EN 55035; EN 50130-4; ETSI EN 301 489-1; ETSI EN 301 489-3; EN 60950-1 CE RED: EN 300440 | 300m Region Security Radar |  |  | Country BOM | ML414H-IV01E | Released |  | CE:EN 50385; EN 55032; EN 55024; EN 55035; EN 50130-4; ETSI EN 301 489-1; ETSI EN 301 489-3; EN 60950-1 CE RED: EN 300440
others | others | Distribution | Detector | DH-PFR4K-D450 | DH-PFR4K-D450 | Delisting | · 24/7 all-weather · Wide-range detection · High accuracy · Target filtering · Radar-PTZ linkage · Front-end PTZ control · Centralized management · Smart tracking · IP67/IK10 | 3125.00 | 3811.00 | 4331.00 | 4886.00 | 5081.00 | 5444.00 | 13608.00 | 1.0.01.21.10223-9001 | 6939554986260 |  |  | 1 | 2 | 0.013676 | 3.2 | 0.013676 | 60 | 450m Region Security Radar | 33.0 | 14.8 | 28.0 | 8526109090 | Horizontal: 90° Vertical: 13° IP67/IK10 CE:EN 50385; EN 55032; EN 55024; EN 55035; EN 50130-4; ETSI EN 301 489-1; ETSI EN 301 489-3; EN 60950-1 CE RED: EN 300440 | 450m Region Security Radar |  |  | Country BOM | ML414H-IV01E | Released |  | CE:EN 50385; EN 55032; EN 55024; EN 55035; EN 50130-4; ETSI EN 301 489-1; ETSI EN 301 489-3; EN 60950-1 CE RED: EN 300440
others | others | Distribution | Detector | DH-PFR4K-B240 | DH-PFR4K-B240 | Delisting | 1、Detection Distance：240 m (787.4 ft)； 2、Radar+PTZ Smart Tracking； 3、24/7 all-weather high-accuracy detection； | 1340.00 | 1633.00 | 1856.00 | 2094.00 | 2178.00 | 2333.00 | 5832.00 | 1.0.01.21.10250-0007 | 6923172507983 |  |  | 1 | 2.84 | 0.013676 | 3.4 | 0.013676 | 60 | 240m Perimeter Security Radar | 33.0 | 14.8 | 28.0 | 8526109090 | Horizontal: 20° Vertical: 13° IP67/IK10 CE:EN 50385; EN 55032; EN 55024; EN 55035; EN 50130-4; ETSI EN 301 489-1; ETSI EN 301 489-3; EN 60950-1 CE RED: EN 300440 | 240m Perimeter Security Radar |  |  | Country BOM | ML414H-IV01E | Released |  | CE:EN 50385; EN 55032; EN 55024; EN 55035; EN 50130-4; ETSI EN 301 489-1; ETSI EN 301 489-3; EN 60950-1 CE RED: EN 300440
others | others | Distribution | Enterprise Wi-Fi | DH-WR5200-IDC | DH-WR5200-IDC | Delisting | Home Wireless Router with high signal coverage for smart network management. | 23.30 | 28.40 | 33.00 | 34.00 | 36.00 | 39.00 | 96.00 | 1.0.99.83.10064 | 6923172524003 |  |  | 10 | 0.28 | 0.114009 | 0.71 | 0.011401 | 12 | DH-WR5200-IDC | 61.0 | 42.0 | 44.5 | 8517629990 | DH-WR5200-IDC | 1.The wireless speed reaches up to 1200 Mbps for IEEE 802.11ac, allowing smooth internet access. 2.Beamforming for better Coverage. 3. Designed for reliable operation without interruption |  |  | Basic BOM |  | Released
others | others | Distribution | Industrial Network | DH-PFS3102-1T | DH-PFS3102-1T | Delisting | Easy to install, and is plug and play. The all-gigabit ports transmit data without lag. | 18.80 | 22.00 | 26.10 | 27.30 | 29.10 | 31.00 | 78.00 | 1.0.01.20.10077-0027 | 6939554913112 | DH-CHS4102-1GT | 1.0.01.20.11723-9001 | 8 | 0.42 | 0.045975 | 0.7 | 0.005747 | 36 | 2-Port Unmanaged Hardened Switch | 54.9 | 25.3 | 33.1 | 8517622990 | 2-Port Unmanaged Hardened Switch | Conform IEEE802.3, IEEE802.3u, IEEE802.3ab/z and IEEE802.3X standards 100M/1000M self-adaptive SFP fiber port Industrial wide temperature design |  |  | Country BOM |  | Released |  | CE;FCC
others | others | Distribution | Industrial Network | DH-PFS3111-8ET-96-F | DH-PFS3111-8ET-96-F | Delisting | Easy to install, and is plug and play.Meets the requirements of IEEE802.3af, IEEE802.3at, Hi-PoE standards. | 61.00 | 72.00 | 85.00 | 89.00 | 95.00 | 101.00 | 252.00 | 1.0.01.20.10394-0025 | 6939554996108 | DH-CHS4110-8ET-90-F | 1.0.01.20.11732-9004 | 8 | 0.58 | 0.045975 | 1.4845 | 0.005747 | 36 | 11-Port Unmanaged Wall-mounted Switch with 8-Port PoE | 54.9 | 25.3 | 33.1 | 8517623200 | 11-Port Unmanaged Wall-mounted Switch with 8-Port PoE | 1.Complies with IEEE802.3af, IEEE802.3at & Hi-PoE, up to 60W for single port 2.Working in temperatures from -30°C~65°C |  |  | Country BOM |  | Released |  | CE; FCC
others | others | Distribution | Distribution | DH-HAC-HFW1500TLP | DH-HAC-HFW1500TLP-0280B-S2 | Delisting | · Max 25 fps@5MP · CVI/CVBS/AHD/TVI switchable · 3.6 mm fixed lens (2.8 mm, 6 mm optional) · Max. IR length 40 m, Smart IR · IP67, DC12V | 16.00 | 18.90 | 22.40 | 23.70 | 24.60 | 26.30 | 66.00 | 1.0.01.12.21507 | 6939554983610 | DH-HAC-HFW1500TLMP-0280B-S3-DIP | 1.0.01.12.27433-9001 | 20 | 0.23 | 0.076606 | 0.42 | 0.003831 | 36 | 5MP General HDCVI IR IR-Bullet Box Camera | 58.5 | 48.5 | 27.0 | 8525833000 | 5MP FF IR40m DWDR IP67 | • High-Quality Imaging with 5MP 16:9 Resolution • IR Illumination: Smart IR Ensures Brightness Uniformity in B/W Image • 40 m Illumination Distance for Superior Camera Image Quality • 2DNR & DWDR Ensures Clear Details in Strong Backlight Conditions • IP67 Ratings for Protection Against Harsh Environments |  |  | Basic BOM |  | Sample Release |  | CE (EN55032:2015, EN 61000-3-2:2014, EN 61000-3-3:2013, EN55024:2010+A1:2015, EN 55035:2017, EN50130-4:2011+A1:2014,EN 62368-1:2014+A11:2017) FCC (CFR 47 FCC Part 15 subpartB, ANSI C63.4-2014) UL (UL60950-1+CAN/CSA C22.2 No.60950-1)
others | others | Distribution | HAC-1 Series | DH-HAC-HFW1500TLP | DH-HAC-HFW1500TLP-0280B-S2 | Delisting | · Max 25 fps@5MP · CVI/CVBS/AHD/TVI switchable · 3.6 mm fixed lens (2.8 mm, 6 mm optional) · Max. IR length 40 m, Smart IR · IP67, DC12V | 16.00 | 18.90 | 22.40 | 23.70 | 24.60 | 26.30 | 66.00 | 1.0.01.12.21507-9001 | 6939554983610 | DH-HAC-HFW1500TLMP-0280B-S3-DIP | 1.0.01.12.27433-9001 | 20 | 0.23 | 0.076606 | 0.42 | 0.003831 | 36 | 5MP General HDCVI IR IR-Bullet Box Camera | 58.5 | 48.5 | 27.0 | 8525833000 | 5MP FF IR40m DWDR IP67 | • High-Quality Imaging with 5MP 16:9 Resolution • IR Illumination: Smart IR Ensures Brightness Uniformity in B/W Image • 40 m Illumination Distance for Superior Camera Image Quality • 2DNR & DWDR Ensures Clear Details in Strong Backlight Conditions • IP67 Ratings for Protection Against Harsh Environments |  |  | Country BOM |  | Released |  | CE (EN55032:2015, EN 61000-3-2:2014, EN 61000-3-3:2013, EN55024:2010+A1:2015, EN 55035:2017, EN50130-4:2011+A1:2014,EN 62368-1:2014+A11:2017) FCC (CFR 47 FCC Part 15 subpartB, ANSI C63.4-2014) UL (UL60950-1+CAN/CSA C22.2 No.60950-1)
others | others | Distribution | HAC-1 Series | DH-HAC-HFW1500TP | DH-HAC-HFW1500TP-0280B-S2 | Delisting | · Max 25 fps@5MP · CVI/CVBS/AHD/TVI switchable · 3.6 mm fixed lens (2.8 mm optional) · Max. IR length 30 m, Smart IR · IP67, DC12V | 18.00 | 21.20 | 25.20 | 26.70 | 27.70 | 30.00 | 74.00 | 1.0.01.12.21363-9001 | 6939554989704 | DH-HAC-HFW1500TP-0280B-S3-DIP | 1.0.01.12.27397-9002 | 20 | 0.36 | 0.044451 | 0.51 | 0.002223 | 36 | 5MP General HDCVI IR IR-Bullet Box Camera | 48.5 | 39.0 | 23.5 | 8525833000 | 5MP FF IR30m DWDR IP67 | • High-Quality Imaging with 5MP 16:9 Resolution • IR Illumination: Smart IR Ensures Brightness Uniformity in B/W Image • 30 m Illumination Distance for Superior Camera Image Quality • 2DNR & DWDR Ensures Clear Details in Strong Backlight Conditions • IP67 Ratings for Protection Against Harsh Environments |  |  | Country BOM |  | Released |  | CE (EN55032:2015, EN 61000-3-2:2014, EN 61000-3-3:2013, EN55024:2010+A1:2015, EN 55035:2017, EN50130-4:2011+A1:2014,EN 62368-1:2014+A11:2017) FCC (CFR 47 FCC Part 15 subpartB, ANSI C63.4-2014) UL (UL60950-1+CAN/CSA C22.2 No.60950-1)
others | others | Distribution | HAC-1 Series | DH-HAC-HFW1500CMP-A | DH-HAC-HFW1500CMP-A-0280B-S2 | Delisting | · Max 25 fps@5MP · CVI/CVBS/AHD/TVI switchable · 3.6 mm fixed lens (2.8 mm optional) · Max. IR length 30 m, Smart IR · Built-in mic · IP67, DC12V | 20.00 | 23.60 | 28.00 | 30.00 | 31.00 | 33.00 | 82.00 | 1.0.01.12.21419-9001 | 6939554986765 | DH-HAC-HFW1500RMP-A-0280B-S3-DIP | 1.0.01.12.27373-9001 | 30 | 0.33 | 0.051071 | 0.43 | 0.001703 | 36 | 5MP General HDCVI IR IR-Bullet Box Camera | 48.5 | 39.0 | 27.0 | 8525833000 | 5MP FF IR30m DWDR IP67 | • High-Quality Imaging with 5MP 16:9 Resolution • IR Illumination: Smart IR Ensures Brightness Uniformity in B/W Image • 30 m Illumination Distance for Superior Camera Image Quality • Built-In Mic : Enhances Video Assistance with Audio Technology • 2DNR & DWDR Ensures Clear Details in Strong Backlight Conditions • IP67 Ratings for Protection Against Harsh Environments |  |  | Country BOM |  | Released |  | CE (EN55032:2015, EN 61000-3-2:2014, EN 61000-3-3:2013, EN55024:2010+A1:2015, EN 55035:2017, EN50130-4:2011+A1:2014,EN 62368-1:2014+A11:2017) FCC (CFR 47 FCC Part 15 subpartB, ANSI C63.4-2014) UL (UL60950-1+CAN/CSA C22.2 No.60950-1)
others | others | Distribution | HAC-1 Series | DH-HAC-HFW1500CMP | DH-HAC-HFW1500CMP-0280B-S2 | Delisting | · Max 25 fps@5MP · CVI/CVBS/AHD/TVI switchable · 3.6 mm fixed lens (2.8 mm optional) · Max. IR length 30 m, Smart IR · IP67, DC12V | 18.00 | 21.20 | 25.20 | 26.70 | 27.70 | 30.00 | 74.00 | 1.0.01.12.21411-9001 | 6939554984068 | DH-HAC-HFW1500RMP-0280B-S3-DIP | 1.0.01.12.27365-9002 | 30 | 0.33 | 0.051071 | 0.43 | 0.001703 | 36 | 5MP General HDCVI IR IR-Bullet Box Camera | 48.5 | 39.0 | 27.0 | 8525833000 | 5MP FF IR30m DWDR IP67 | • High-Quality Imaging with 5MP 16:9 Resolution • IR Illumination: Smart IR Ensures Brightness Uniformity in B/W Image • 30 m Illumination Distance for Superior Camera Image Quality • 2DNR & DWDR Ensures Clear Details in Strong Backlight Conditions • IP67 Ratings for Protection Against Harsh Environments |  |  | Country BOM |  | Released |  | CE (EN55032:2015, EN 61000-3-2:2014, EN 61000-3-3:2013, EN55024:2010+A1:2015, EN 55035:2017, EN50130-4:2011+A1:2014,EN 62368-1:2014+A11:2017) FCC (CFR 47 FCC Part 15 subpartB, ANSI C63.4-2014) UL (UL60950-1+CAN/CSA C22.2 No.60950-1)
others | others | Distribution | Distribution | DH-HAC-HDBW1500EP | DH-HAC-HDBW1500EP-0280B-S2 | Delisting | · Max 25 fps@5MP · CVI/CVBS/AHD/TVI switchable · 3.6 mm fixed lens (2.8 mm optional) · Max. IR length 30 m, Smart IR · IP67, IK10, DC12V | 20.00 | 23.60 | 28.00 | 30.00 | 31.00 | 33.00 | 82.00 | 1.0.01.12.21307 | 6939554951398 | DH-HAC-HDBW1500EAP-A-0280B-S3-DIP | 1.0.01.12.27349-9001 | 30 | 0.31 | 0.070727 | 0.45 | 0.002358 | 36 | 5MP General HDCVI IR Vandal-proof IR Dome Camera | 58.5 | 39.0 | 31.0 | 8525831000 | 5MP FF IR30m DWDR IP67; IK10 | • High-Quality Imaging with 5MP 16:9 Resolution • IR Illumination: Smart IR Ensures Brightness Uniformity in B/W Image • 30 m Illumination Distance for Superior Camera Image Quality • 2DNR & DWDR Ensures Clear Details in Strong Backlight Conditions • IP67 and IK10 Ratings for Protection Against Harsh Environments |  |  | Basic BOM |  | Released |  | CE (EN55032:2015, EN 61000-3-2:2014, EN 61000-3-3:2013, EN55024:2010+A1:2015, EN 55035:2017, EN50130-4:2011+A1:2014,EN 62368-1:2014+A11:2017) FCC (CFR 47 FCC Part 15 subpartB, ANSI C63.4-2014) UL (UL60950-1+CAN/CSA C22.2 No.60950-1)
others | others | Distribution | HAC-1 Series | DH-HAC-HDBW1500EP | DH-HAC-HDBW1500EP-0280B-S2 | Delisting | · Max 25 fps@5MP · CVI/CVBS/AHD/TVI switchable · 3.6 mm fixed lens (2.8 mm optional) · Max. IR length 30 m, Smart IR · IP67, IK10, DC12V | 20.00 | 23.60 | 28.00 | 30.00 | 31.00 | 33.00 | 82.00 | 1.0.01.12.21307-0013 | 6939554951398 | DH-HAC-HDBW1500EAP-A-0280B-S3-DIP | 1.0.01.12.27349-9001 | 30 | 0.31 | 0.070727 | 0.45 | 0.002358 | 36 | 5MP General HDCVI IR Vandal-proof IR Dome Camera | 58.5 | 39.0 | 31.0 | 8525831000 | 5MP FF IR30m DWDR IP67; IK10 | • High-Quality Imaging with 5MP 16:9 Resolution • IR Illumination: Smart IR Ensures Brightness Uniformity in B/W Image • 30 m Illumination Distance for Superior Camera Image Quality • 2DNR & DWDR Ensures Clear Details in Strong Backlight Conditions • IP67 and IK10 Ratings for Protection Against Harsh Environments |  |  | Country BOM |  | Released |  | CE (EN55032:2015, EN 61000-3-2:2014, EN 61000-3-3:2013, EN55024:2010+A1:2015, EN 55035:2017, EN50130-4:2011+A1:2014,EN 62368-1:2014+A11:2017) FCC (CFR 47 FCC Part 15 subpartB, ANSI C63.4-2014) UL (UL60950-1+CAN/CSA C22.2 No.60950-1)
others | others | Distribution | HAC-1 Series | DH-HAC-HDW1500TMQP-A | DH-HAC-HDW1500TMQP-A-0280B-S2 | Delisting | · Max 25 fps@5MP · Quick-to-install eyeball saves installation time · CVI/CVBS/AHD/TVI switchable · 3.6 mm fixed lens (2.8 mm, 6 mm optional) · Built-in mic · Max. IR length 60 m, Smart IR · IP67, DC12V | 20.00 | 23.60 | 28.00 | 30.00 | 31.00 | 33.00 | 82.00 | 1.0.01.12.21287-9001 | 6939554951589 | DH-HAC-HDW1500TP-A-0280B-S3-DIP | 1.0.01.12.27421-9001 | 24 | 0.4 | 0.087955 | 0.6 | 0.003665 | 36 | 5MP General HDCVI IR Eyeball Camera | 58.5 | 48.5 | 31.0 | 8525833000 | 5MP FF IR60m DWDR IP67 | • High-Quality Imaging with 5MP 16:9 Resolution • IR Illumination: Smart IR Ensures Brightness Uniformity in B/W Image • 60 m Illumination Distance for Superior Camera Image Quality • Built-In Mic : Enhances Video Assistance with Audio Technology • 2DNR & DWDR Ensures Clear Details in Strong Backlight Conditions • Time-saving Installation with Quick-to-install Structure • IP67 Ratings for Protection Against Harsh Environments |  |  | Country BOM |  | Released |  | CE (EN55032:2015, EN 61000-3-2:2014, EN 61000-3-3:2013, EN55024:2010+A1:2015, EN 55035:2017, EN50130-4:2011+A1:2014,EN 62368-1:2014+A11:2017) FCC (CFR 47 FCC Part 15 subpartB, ANSI C63.4-2014) UL (UL60950-1+CAN/CSA C22.2 No.60950-1)
others | others | Distribution | HAC-1 Series | DH-HAC-HDW1500TMQP | DH-HAC-HDW1500TMQP-0280B-S2 | Delisting | · Max 25 fps@5MP · Quick-to-install eyeball saves installation time · CVI/CVBS/AHD/TVI switchable · 3.6 mm fixed lens (2.8 mm, 6 mm optional) · Max. IR length 60 m, Smart IR · IP67, DC12V | 19.00 | 22.40 | 26.60 | 28.20 | 30.00 | 32.00 | 78.00 | 1.0.01.12.21275-9001 | 6939554951435 |  |  | 24 | 0.4 | 0.087955 | 0.6 | 0.003665 | 36 | 5MP General HDCVI IR Eyeball Camera | 58.5 | 48.5 | 31.0 | 8525833000 | 5MP FF IR60m DWDR IP67 | • High-Quality Imaging with 5MP 16:9 Resolution • IR Illumination: Smart IR Ensures Brightness Uniformity in B/W Image • 60 m Illumination Distance for Superior Camera Image Quality • 2DNR & DWDR Ensures Clear Details in Strong Backlight Conditions • Time-saving Installation with Quick-to-install Structure • IP67 Ratings for Protection Against Harsh Environments |  |  | Country BOM |  | Released |  | CE (EN55032:2015, EN 61000-3-2:2014, EN 61000-3-3:2013, EN55024:2010+A1:2015, EN 55035:2017, EN50130-4:2011+A1:2014,EN 62368-1:2014+A11:2017) FCC (CFR 47 FCC Part 15 subpartB, ANSI C63.4-2014) UL (UL60950-1+CAN/CSA C22.2 No.60950-1)
others | others | Distribution | HAC-1 Series | DH-HAC-HDW1500TLMQP | DH-HAC-HDW1500TLMQP-0280B-S2 | Delisting | · Max 25 fps@5MP · Quick-to-install eyeball saves installation time · CVI/CVBS/AHD/TVI switchable · 3.6 mm fixed lens (2.8 mm optional) · Max. IR length 30 m, Smart IR · IP67, DC12V | 17.00 | 20.00 | 23.80 | 25.20 | 26.20 | 27.90 | 70.00 | 1.0.01.12.21395-9001 | 6939554951770 |  |  | 30 | 0.33 | 0.061601 | 0.44 | 0.002054 | 36 | 5MP General HDCVI IR Eyeball Camera | 58.5 | 39.0 | 27.0 | 8525831000 | 5MP FF IR30m DWDR IP67 | • High-Quality Imaging with 5MP 16:9 Resolution • IR Illumination: Smart IR Ensures Brightness Uniformity in B/W Image • 30 m Illumination Distance for Superior Camera Image Quality • 2DNR & DWDR Ensures Clear Details in Strong Backlight Conditions • Time-saving Installation with Quick-to-install Structure • IP67 Ratings for Protection Against Harsh Environments |  |  | Country BOM |  | Released |  | CE (EN55032:2015, EN 61000-3-2:2014, EN 61000-3-3:2013, EN55024:2010+A1:2015, EN 55035:2017, EN50130-4:2011+A1:2014,EN 62368-1:2014+A11:2017) FCC (CFR 47 FCC Part 15 subpartB, ANSI C63.4-2014) UL (UL60950-1+CAN/CSA C22.2 No.60950-1)
others | others | Consumer | Enterprise Wi-Fi | DH-MAX18 | DH-MAX18(EU) | Delisting | Offers wireless access and high bandwidth. 1 gigabit WAN port and 2 gigabit LAN ports. Easily switches between LAN and WAN. Supports accessing 1000 Mbps optical fiber broadband. | 34.22 | 40.00 | 48.00 | 50.00 | 54.00 | 58.00 | 145.00 | 1.0.01.20.10890-9001 | 6923172548887 |  |  | 20 | 0.23 | 0.059072 | 0.48 | 0.002954 | 36 | Mesh Wireless Router | 63.0 | 32.9 | 28.5 | 8517629990 | Mesh Wireless Router | 1.Easy installation 2.Complies IEEE 802.11ax standard 3. External omnidirectional antennas |  |  | Country BOM |  | Released
others | others | Distribution | HAC-1 Series | DH-HAC-HDW1500TLQP-A | DH-HAC-HDW1500TLQP-A-0280B-S2 | Delisting | · Max 25 fps@5MP · CVI/CVBS/AHD/TVI switchable · 3.6 mm fixed lens (2.8 mm optional) · Built-in mic · Max. IR length 30 m, Smart IR · IP67, DC12V | 16.00 | 18.90 | 21.40 | 22.70 | 23.60 | 25.10 | 63.00 | 1.0.01.12.21443-9001 | 6939554951855 | DH-HAC-HDW1500TLQP-A-0280B-S3-DIP | 1.0.01.12.27413-9001 | 30 | 0.21 | 0.061601 | 0.28 | 0.002054 | 36 | 5MP General HDCVI IR Eyeball Camera | 58.5 | 39.0 | 27.0 | 8525831000 | 5MP FF IR30m DWDR IP67 | • High-Quality Imaging with 5MP 16:9 Resolution • IR Illumination: Smart IR Ensures Brightness Uniformity in B/W Image • 30 m Illumination Distance for Superior Camera Image Quality • Built-In Mic : Enhances Video Assistance with Audio Technology • 2DNR & DWDR Ensures Clear Details in Strong Backlight Conditions • Time-saving Installation with Quick-to-install Structure • IP67 Ratings for Protection Against Harsh Environments |  |  | Country BOM |  | Released |  | CE (EN55032:2015, EN 61000-3-2:2014, EN 61000-3-3:2013, EN55024:2010+A1:2015, EN 55035:2017, EN50130-4:2011+A1:2014,EN 62368-1:2014+A11:2017) FCC (CFR 47 FCC Part 15 subpartB, ANSI C63.4-2014) UL (UL60950-1+CAN/CSA C22.2 No.60950-1)
others | others | Project | Other Series | DH-HAC-ME1800EQP-LS | DH-HAC-ME1800EQP-PIRLS-0280B | Delisting | Max. 4K resolution, real-time video transmission Active deterrence with warm light and siren Built-in PIR, 10 m/110°detecting range/angle Quick-to-install eyeball save installation time. 2.8 mm fixed lens Max. IR length 20 m, Smart IR IP67, 12V±30% DC | 24.20 | 28.50 | 34.00 | 36.00 | 42.00 | 45.00 | 111.00 | 1.0.01.12.21017-0002 | 6939554948701 |  |  | 24 | 0.3 | 0.087955 | 0.39 | 0.003665 | 36 | 8MP General HDCVI IR Industry Camera | 58.5 | 48.5 | 31.0 | 8525833000 | 8MP FF IR20m DWDR IP67 | Max. 4K resolution, real-time video transmission Active deterrence with warm light and siren Built-in PIR, 10 m/110°detecting range/angle Quick-to-install eyeball save installation time. 2.8 mm fixed lens Max. IR length 20 m, Smart IR IP67, 12V±30% DC |  |  | Country BOM |  | Released |  | CE (EN55032:2015, EN61000-3-2:2014, EN61000-3-3:2013, EN55024:2010+A1:2015, EN55035:2017, EN50130-4:2011+A1:2014) FCC (CFR 47 FCC Part 15 subpartB, ANSI C63.4-2014) UL (UL60950-1+CAN/CSA C22.2 No.60950-1) IEC 62368-1:2014 (Second Edition)
others | others | Project | HAC-3 Series | DH-HAC-PFW3601P-A180 | DH-HAC-PFW3601P-A180-E3 | Delisting | > Three 1/2.8' 2Megapixel progressive scan CMOS > 1 panoramic view &3 individual 2MP video output simultaneously > Max. 15fps@4K,25fps@4M > 120db true WDR,2D&3D NR > HDCVI starlight technology > Max.20m IR distance > IP67&IK10 ingress protection > Up to 500m transmission with RG59 coaxial cable | 286.00 | 337.00 | 400.00 | 424.00 | 440.00 | 469.00 | 1172.00 | 1.0.01.12.15226-0011 | 6939554931628 |  |  | 10 | 2.05 | 0.166366 | 2.64 | 0.016637 | 60 | 6MP General HDCVI IR IR-Bullet Box Camera | 92.4 | 44.9 | 40.1 | 8525833000 | FF IR20m 120 dB I/O 2/1 IP67;IK10 | > Three 1/2.8' 2Megapixel progressive scan CMOS > 1 panoramic view &3 individual 2MP video output simultaneously > Max. 15fps@4K,25fps@4M > 120db true WDR,2D&3D NR > HDCVI starlight technology > Max.20m IR distance > IP67&IK10 ingress protection > Up to 500m transmission with RG59 coaxial cable |  |  | Country BOM |  | Released
others | others | Distribution | HAC-3 Series | DH-HAC-PFW3601P-A180-AC24V | DH-HAC-PFW3601P-A180-E3-AC24V | Delisting | > Three 1/2.8' 2Megapixel progressive scan CMOS > 1 panoramic view &3 individual 2MP video output simultaneously > Max. 15fps@4K,25fps@4M > 120db true WDR,2D&3D NR > HDCVI starlight technology > Max.20m IR distance > IP67&IK10 ingress protection > Up to 500m transmission with RG59 coaxial cable | 286.00 | 337.00 | 400.00 | 424.00 | 440.00 | 469.00 | 1172.00 | 1.0.01.12.15231-0006 | 6939554931642 |  |  | 10 |  | 0.166366 | 2.53 | 0.016637 | 60 | 6MP General HDCVI IR IR-Bullet Box Camera | 92.4 | 44.9 | 40.1 | 8525833000 | FF IP67;IK10 | > Three 1/2.8' 2Megapixel progressive scan CMOS > 1 panoramic view &3 individual 2MP video output simultaneously > Max. 15fps@4K,25fps@4M > 120db true WDR,2D&3D NR > HDCVI starlight technology > Max.20m IR distance > IP67&IK10 ingress protection > Up to 500m transmission with RG59 coaxial cable |  |  | Country BOM |  | Released
others | others | Project | Mobile Portable Terminal | DH-MPT221-S | DH-MPT221-S | Delisting | · Android 9.0. · 8-core 1.8 GHz High-Performance CPU. · 2.0" touch screen. · Supports 1080p@30 fps recording, the image resolution up to 34 MP (7808 × 4400). · H.265/H.264 high compression coding. · Support 2G/3G/4G Cellular network, Wi-Fi, Bluetooth, GPS/GLONASS positioning. · IR light can be turned on manually or automatically. · Pre-record and post-record up to 60 s. · 64 GB internal storage and support external TF card storage which can be expanded up to 256 GB. · Electronic Image Stabilization (EIS) technology to provide better image quality. · One press to record video/audio/alarm/PTT. · Supports IP68, drop test 2 meters. | 363.00 | 447.00 |  |  | 647.00 | 689.00 | 1148.00 | 1.0.01.01.16065 | 6923172588029 |  |  | 30 | 0.183 | 0.051039 | 0.51 | 0.001702 | 12 | Dahua Body Camera | 53.5 | 26.5 | 36.0 | 8525893900 |  | • 1080P@30 fps HD Video and up to 120s Pre-Record Record the Whole Event • Large 141° Field of View Captures More Targets During Recording • Stay Connected in Real-Time with the Command Center over 4G Network with Multi-System Positioning • 3000mAh Undetachable Battery • IP68 and 2m Drop |  |  | Basic BOM | DSJ -N1-BAT,ML414H-IV01E | Released |  | MIL-STD-810H;CE;FCC;
others | others | Project | Mobile Portable Terminal | DH-MPT220 | DH-MPT220 | Delisting | Android 9.0. · 8-core 1.8 GHz High-Performance CPU. · 2.0" touch screen. · Supports 1080p@30 fps recording, the image resolution up to 34MP (7808 × 4400). · H.265/H.264 high compression coding. · Support 2G/3G/4G Cellular network, WiFi, Bluetooth, NFC, GPS/GLONASS positioning. · LED illumination, and auto IR mode, OSD overlay. · Power saving mode optional, pre-record and post-record up to 60 s. · 16 GB internal storage and support external TF card storage which can be expanded up to 256 GB. · Electronic Image Stabilization (EIS) technology to provide better image quality. | 309.00 | 379.00 |  |  | 541.00 | 583.00 | 971.00 | 1.0.01.01.14880 | 6923172509819 |  |  | 30 | 0.176 | 0.051039 | 0.51 | 0.001702 | 12 | Dahua Body Camera | 53.5 | 26.5 | 36.0 | 8525893900 |  | • 1080P@30 fps HD Video and up to 60s Pre-Record Record the Whole Event • Large 141° Field of View Captures More Targets During Recording • Stay Connected in Real-Time with the Command Center over 4G Network with Multi-System Positioning • 3000mAh Undetachable Battery • IP68 and 2m Drop |  |  | Basic BOM | DSJ -N1-BAT,ML414H-IV01E | Released |  | MIL-STD-810H;CE;FCC;
others | others | Distribution | Overseas Integrated Security Software | DHI-DSSPro-Video-License | DHI-DSSPro-Video-License | Delisting | Video channel license, one channel per one license (Based on the basic package) | 35.00 | 35.00 | 42.00 | 48.00 | 53.00 | 57.00 | 143.00 | 2.9.03.01.10012 |  | DHI-DSSPro8-Video-Channel-License | 2.9.02.07.10013 |  |  | 0.000000 |  | 0.000000 | 36 | Video channel license, one channel per license | [5 empty] | Video channel license, one channel per one license (Based on the basic package) |  |  | Basic BOM |  | Released
others | others | Project | Overseas Integrated Security Software | DSS8PRBC | DHI-DSSPro8-Bridge Connector-License | Delisting | One third-party system event synchronization license for DSS Professional V8 | 1900.00 | 1900.00 | 2236.00 | 2534.00 | 2715.00 | 2924.00 | 7308.00 | 2.9.02.07.10043 | [5 empty] | 0.000000 |  | 0.000000 | 36 | One third-party system event synchronization license for DSS Professional V8. | [5 empty] | One third-party system event synchronization license for DSS Professional V8 |  |  | Basic BOM |  | Released
others | others | Distribution | IOT Camera | DH-H5A | DH-IPC-H5AP-0360B-EUR | Delisting | 5-MP 1/3" CMOS image sensor, low luminance, and high definition image. Outputs max. 5 MP (2880 × 1620)@25/30 fps. H.265 codec, high compression rate, ultra-low bit rate. Built-in IR LED, the max. illumination distance is 10 m. Supports max. 256 G Micro SD card; built-in Mic; built-in speaker. 5 VDC power supply. Supports Wi-Fi. Supports motion detection and human detection. | 22.40 | 25.34 | 28.79 | 32.49 | 36.20 | 38.98 | 77.96 | 1.0.01.04.43550-9001 | 6939554925818 |  |  | 30 | 0.195 | 0.058656 | 0.39 | 0.001956 | 24 | 5MP Indoor Fixed-focal Wi-Fi Pan & Tilt Network Camera | 39.0 | 32.0 | 47.0 | 8525833000 |  | • One Camera for 360° View Without Blind Spots • One-click Privacy Mode • Guards the Places that Matter to You Regularly • Detects Abnormal Sounds and Sends Alarm Promptly • Automatic Tracking of Targets • AI Human & Pet Detection • Built-in Mic & Speaker, Support Two-way Talk |  |  | Country BOM |  | Released |  | CE
others | others | Distribution | IP Camera for Distributors | DH-IPC-HFW2239SP-SA-LED-S2 | DH-IPC-HFW2239SP-SA-LED-0280B-S2 | Delisting | 2MP, 1/2.8" CMOS image sensor, low illuminance, high image definition Outputs max. 2MP (1920 × 1080) @25/30 fps H.265 codec, high compression rate, ultra-low bit rate Built-in warm lights, max. illumination distance: 30 m ROI, SMART H.264/H.265, flexible coding, applicable to various bandwidth and storage environments Rotation mode, WDR, 3D DNR, HLC, BLC, digital watermarking, applicable to various monitoring scenes Intelligent detection: Intrusion, tripwire Abnormality detection: Motion detection, video tampering, no SD card, SD card full, SD card error, network disconnection, IP conflict, illegal access, voltage detection Built-in Mic Supports max. 256 GB Micro SD card 12V DC/PoE power supply IP67 protection | 46.00 | 55.00 | 64.00 | 70.00 | 80.00 | 87.00 | 216.00 | 1.0.01.04.33971-9001 | 6939554993428 | DH-IPC-HFW2249SP-S-LED-0280B,DH-IPC-HFW2249TLP-S-LED-0280B-PRO | 1.0.01.04.41517-9001,1.0.01.04.45144-9001 | 20 | 0.473 | 0.056013 | 0.574 | 0.002801 | 36 | 2MP General Bullet Network CAMERA | 56.1 | 43.6 | 22.9 | 8525833000 | Bullet 2MP FF IRUpto20m IP67 POE |  |  |  | Country BOM |  | Released |  | CE-LVD: EN62368-1 CE-EMC: Electromagnetic Compatibility Directive 2014/30/EU FCC: 47 CFR FCC Part 15, Subpart B
others | others | Distribution | IP Camera for Distributors | DH-IPC-HDW2239TP-AS-LED-S2 | DH-IPC-HDW2239TP-AS-LED-0280B-S2 | Delisting | 2MP, 1/2.8" CMOS image sensor, low illuminance, high image definition Outputs max. 2MP (1920 × 1080) @25/30 fps H.265 codec, high compression rate, ultra-low bit rate Built-in warm lights, max. illumination distance: 30 m ROI, SMART H.264+/H.265+, flexible coding, applicable to various bandwidth and storage environments Intelligent detection: Intrusion, tripwire Rotation mode, WDR, 3D DNR, HLC, BLC, digital watermarking, applicable to various monitoring scenes Abnormality detection: Motion detection, video tampering, no SD card, SD card full, SD card error, network disconnection, IP conflict, illegal access, voltage detection Built-in Mic Supports max. 256 GB Micro SD card 12V DC/PoE power supply IP67 protection | 46.00 | 55.00 | 64.00 | 70.00 | 80.00 | 87.00 | 216.00 | 1.0.01.04.33979-9001 | 6939554994555 | DH-IPC-HDW2249TP-S-LED-0280B-PRO | 1.0.01.04.45136-9001 | 20 | 0.365 | 0.084286 | 0.527 | 0.004215 | 36 | 2MP General Eyeball Network CAMERA | 80.9 | 33.5 | 31.1 | 8525833000 | Eyeball 2MP FF IRUpto20m IP67 POE |  |  |  | Country BOM |  | Released |  | CE-LVD: EN62368-1 CE-EMC: Electromagnetic Compatibility Directive 2014/30/EU FCC: 47 CFR FCC Part 15, Subpart B
others | others | Distribution | IP Camera for Distributors | DH-IPC-HFW2239MP-AS-LED-B-S2 | DH-IPC-HFW2239MP-AS-LED-B-0360B-S2 | Delisting | 2MP, 1/2.8" CMOS image sensor, low illuminance, high image definition Outputs max. 2MP (1920 × 1080) @25 fps H.265 codec, high compression rate, ultra-low bit rate Built-in warm lights, max. illumination distance: 40 m ROI, SMART H.264+/H.265+, flexible coding, applicable to various bandwidth and storage environments Rotation mode, WDR, 3D DNR, HLC, BLC, digital watermarking, applicable to various monitoring scenes Intelligent detection: Intrusion, tripwire Abnormality detection: Motion detection, video tampering, no SD card, SD card full, SD card error, network disconnection, IP conflict, illegal access, voltage detection Alarm: 2 in, 2 out; audio: 1 in, 1 out; supports max. 256 GB Micro SD card 12V DC/PoE power supply; 12V DC power output, max. current 165mA IP67 protection | 50.00 | 59.00 | 69.00 | 76.00 | 87.00 | 93.00 | 233.00 | 1.0.01.04.33589-9001 | 6939554992162 | DH-IPC-HFW2249MP-AS-LED-B-0360B | 1.0.01.04.41513-9003 | 10 | 0.725 | 0.138411 | 1.215 | 0.013842 | 36 | 2MP General IR-Bullet Box Camera Network CAMERA | 91.0 | 38.9 | 39.1 | 8525833000 | Bullet 2MP FF IRUpto30m I/O 2/2 IP67 POE |  |  |  | Country BOM |  | Released |  | CE-LVD: EN62368-1 CE-EMC: Electromagnetic Compatibility Directive 2014/30/EU FCC: 47 CFR FCC Part 15, Subpart B
others | others | Distribution | IP Camera for Distributors | DH-IPC-HDBW2431RP-ZAS-27135-S2-BLK | DH-IPC-HDBW2431RP-ZAS-27135-S2 | Delisting | 4MP, 1/3” CMOS image sensor, low illuminance, high image definition Outputs 4MP (2560 × 1440) @ 25/30 fps, Max. supports 4MP (2688 × 1520) @ 20 fpsH.265 coding, high compression ration, low bit rate Built-in IR LED, max IR distance: 40 m ROI, SMART H.264/H.265, flexible coding, applicable to various bandwidth and storage environments Rotation mode, WDR, 3D DNR, HLC, BLC, digital watermarking, applicable to various monitoring scenesIntelligent detection: Intrusion, tripwire Abnormality detection: Motion detection, video tempering, no SD card, SD card full, SD card error, network disconnected, IP conflict, illegal access, local alarm, voltage detection,audio abnormal Alarm: In, out; audio: In, out; max. 256 GB SD card 12V DC/POEpower support IP67, IK10 protection grade | 75.00 | 92.00 | 104.00 | 114.00 | 131.00 | 141.00 | 351.00 | 1.0.01.04.30922-0007 |  | DH-IPC-HDBW2441RP-ZAS-27135 | 1.0.01.04.39158-9002 | 20 | 0.47 | 0.084286 | 0.63 | 0.004215 | 36 | 4MP WDR Vandal-proof IR Dome Camera Network CAMERA | 80.9 | 33.5 | 31.1 | 8525833000 | Vandal-proof Dome Camera 4MP IRUpto40m I/O 1/1 IP67 IK10 POE |  |  |  | Basic Business BOM |  | Released |  | CE-LVD: EN62368-1 CE-EMC: Electromagnetic Compatibility Directive 2014/30/EU FCC: 47 CFR FCC Part 15, Subpart B UL/CUL: UL60950-1 CAN/CSA C22.2 No.60950-1-07
others | others | Distribution | IP Camera for Distributors | DH-IPC-HFW2431SP-S-S2-B | DH-IPC-HFW2431SP-S-0280B-S2 | Delisting | 4MP, 1/3” CMOS image sensor, low illuminance, high image definition Outputs 4MP (2560 × 1440) @ 25/30 fps, Max. supports 4MP (2688 × 1520) @ 20 fps H.265 codec, high compression rate, ultra-low bit rate Built-in IR LED, max IR distance: 30 m ROI, SMART H.264/H.265, flexible coding, applicable to various bandwidth and storage environments Rotation mode, WDR, 3D DNR, HLC, BLC, digital watermarking, applicable to various monitoring scenes Intelligent detection: Intrusion, tripwire Abnormality detection: Motion detection, video tampering, no SD card, SD card full, SD card error, network disconnected, IP conflict, illegal access, voltage detection Supports max. 256 GB Micro SD card 12V DC/POE power support IP67 protection grade | 47.00 | 58.00 | 66.00 | 73.00 | 83.00 | 89.00 | 223.00 | 1.0.01.04.31030-0042 | 6939554975769 | DH-IPC-HFW2441SP-S-0280B,DH-IPC-HFW2441SP-S-0280B,DH-IPC-HFW2441SP-S-0280B | 1.0.01.04.38023-0022,1.0.01.04.38023-0026,1.0.01.04.38023-9001 | 20 | 0.48 | 0.056013 | 0.57 | 0.002801 | 36 | 4MP General Bullet Network CAMERA | 56.1 | 43.6 | 22.9 | 8525833000 | Bullet 4MP FF IRUpto30m IP67 POE |  |  |  | Basic Business BOM |  | Released |  | CE-LVD: EN62368-1 CE-EMC: Electromagnetic Compatibility Directive 2014/30/EU FCC: 47 CFR FCC Part 15, Subpart B UL/CUL: UL60950-1 CAN/CSA C22.2 No.60950-1-07
others | others | Distribution | IP Camera for Distributors | DH-IPC-HDW2431TP-AS-S2-B | DH-IPC-HDW2431TP-AS-0280B-S2 | Delisting | 4MP, 1/3” CMOS image sensor, low illuminance, high image definition Outputs 4MP (2560 × 1440) @ 25/30 fps, Max. supports 4MP (2688 × 1520) @ 20 fps H.265 codec, high compression rate, ultra-low bit rate Built-in IR LED, max IR distance: 30 m ROI, SMART H.264/H.265, flexible coding, applicable to various bandwidth and storage environments Rotation mode, WDR, 3D DNR, HLC, BLC, digital watermarking, applicable to various monitoring scenes Intelligent detection: Intrusion, tripwire Abnormality detection: Motion detection, video tampering, no SD card, SD card full, SD card error, network disconnected, IP conflict, illegal access, voltage detection Supports max. 256 GB Micro SD card, built-in Mic 12V DC/POE power support IP67 protection grade | 46.43 | 58.00 | 65.00 | 72.00 | 82.00 | 88.00 | 220.00 | 1.0.01.04.31095-0055 | 6939554971921 | DH-IPC-HDW2441TP-S-0280B,DH-IPC-HDW2441TP-S-0280B | 1.0.01.04.38031-0019,1.0.01.04.38031-9001 | 20 | 0.39 | 0.084286 | 0.56 | 0.004215 | 36 | 4MP General Eyeball Network CAMERA | 80.9 | 33.5 | 31.1 | 8525833000 | Eyeball 4MP FF IRUpto30m IP67 POE |  |  |  | Basic Business BOM |  | Released |  | CE-LVD: EN62368-1 CE-EMC: Electromagnetic Compatibility Directive 2014/30/EU FCC: 47 CFR FCC Part 15, Subpart B UL/CUL: UL60950-1 CAN/CSA C22.2 No.60950-1-07
others | others | Distribution | IP Camera for Distributors | DH-IPC-HFW2439SP-SA-LED-S2 | DH-IPC-HFW2439SP-SA-LED-0280B-S2 | Delisting | 4MP, 1/3" CMOS image sensor, low illuminance, high image definition Outputs 4MP (2560 × 1440) @ 25/30 fps, max. supports 4MP (2688 × 1520) @ 20 fps H.265 codec, high compression rate, ultra-low bit rate Built-in warm lights, max. illumination distance: 30 m ROI, SMART H.264+/H.265+, flexible coding, applicable to various bandwidth and storage environments Rotation mode, WDR, 3D DNR, HLC, BLC, digital watermarking, applicable to various monitoring scenes Intelligent detection: Intrusion, tripwire Abnormality detection: Motion detection, video tampering, no SD card, SD card full, SD card error, network disconnection, IP conflict, illegal access, voltage detection Built-in Mic Supports max. 256 GB Micro SD card 12V DC/PoE power supply IP67 protection | 50.00 | 59.00 | 69.00 | 76.00 | 87.00 | 93.00 | 233.00 | 1.0.01.04.33975-9001 | 6939554994531 |  |  | 20 | 0.473 | 0.056013 | 0.574 | 0.002801 | 36 | 4MP General Bullet Network CAMERA | 56.1 | 43.6 | 22.9 | 8525833000 | Bullet 4MP FF IRUpto20m IP67 POE |  |  |  | Country BOM |  | Released |  | CE-LVD: EN62368-1 CE-EMC: Electromagnetic Compatibility Directive 2014/30/EU FCC: 47 CFR FCC Part 15, Subpart B
others | others | Distribution | IP Camera for Distributors | DH-IPC-HDW2531TP-ZS-S2 | DH-IPC-HDW2531TP-ZS-27135-S2 | Delisting | 5MP, 1/2.7” CMOS image sensor, low illuminance, high image definition Outputs 2688×1520 (2688×1520) @ 25/30 fps, , and supports max. 5MP (2592×1944) @ 20 fps H.265 codec, high compression rate, ultra-low bit rate Built-in IR LED, max IR distance: 40 m ROI, SMART H.264/H.265, flexible coding, applicable to various bandwidth and storage environments Rotation mode, WDR, 3D DNR, HLC, BLC, digital watermarking, applicable to various monitoring scenes Intelligent detection: Intrusion, tripwire Abnormality detection: Motion detection, video tempering, no SD card, SD card full, SD card error, network disconnected, IP conflict, illegal access, voltage detection Supports max. 256 GB Micro SD card 12V DC/PoE power support IP67 protection grade | 76.00 | 94.00 | 106.00 | 117.00 | 134.00 | 144.00 | 359.00 | 1.0.01.04.31570-9001 | 6939554977817 | DH-IPC-HDW2541TP-ZS-27135 | 1.0.01.04.39168 | 20 | 0.69 | 0.084286 | 0.88 | 0.004215 | 36 | 5MP WDR Eyeball Dome Camera IP CAMERA | 80.9 | 33.5 | 31.1 | 8525833000 | Eyeball 5MP IRUpto40m IP67 POE |  |  |  | Country BOM |  | Released |  | CE-LVD: EN62368-1 CE-EMC: Electromagnetic Compatibility Directive 2014/30/EU FCC: 47 CFR FCC Part 15, Subpart B UL/CUL: UL60950-1 CAN/CSA C22.2 No.60950-1-07
others | others | Distribution | IP Camera for Distributors | DH-IPC-HFW2531TP-ZS-S2 | DH-IPC-HFW2531TP-ZS-27135-S2 | Delisting | 5MP, 1/2.7” CMOS image sensor, low illuminance, high image definition Outputs 2688×1520 (2688×1520) @ 25/30 fps, , and supports max. 5MP (2592×1944) @ 20 fps H.265 codec, high compression rate, ultra-low bit rate Built-in IR LED, max IR distance: 40 m ROI, SMART H.264/H.265, flexible coding, applicable to various bandwidth and storage environments Rotation mode, WDR, 3D DNR, HLC, BLC, digital watermarking, applicable to various monitoring scenes Intelligent detection: Intrusion, tripwire Abnormality detection: Motion detection, video tempering, no SD card, SD card full, SD card error, network disconnected, IP conflict, illegal access, voltage detection Supports max. 256 GB Micro SD card 12V DC/PoE power support IP67 protection grade | 75.90 | 94.00 | 106.00 | 117.00 | 134.00 | 144.00 | 359.00 | 1.0.01.04.31571-9001 | 6939554977923 | DH-IPC-HFW2541TP-ZS-27135,DH-IPC-HFW2541TP-ZS-27135,DH-IPC-HFW2541TP-ZS-27135 | 1.0.01.04.39164,1.0.01.04.39164-0008,1.0.01.04.39164-9002 | 20 | 0.86 | 0.169830 | 1.1 | 0.008492 | 36 | 5MP WDR IR-Bullet Box Camera IP CAMERA | 75.5 | 65.2 | 34.5 | 8525833000 | Bullet 5MP IRUpto60m IP67 POE |  |  |  | Country BOM |  | Released |  | CE-LVD: EN62368-1 CE-EMC: Electromagnetic Compatibility Directive 2014/30/EU FCC: 47 CFR FCC Part 15, Subpart B UL/CUL: UL60950-1 CAN/CSA C22.2 No.60950-1-07
others | others | Distribution | IP Camera for Distributors | DH-IPC-HDBW2531RP-ZS-S2 | DH-IPC-HDBW2531RP-ZS-27135-S2 | Delisting | 5MP, 1/2.7” CMOS image sensor, low illuminance, high image definition Outputs 2688×1520 (2688×1520) @ 25/30 fps, , and supports max. 5MP (2592×1944) @ 20 fps H.265 codec, high compression rate, ultra-low bit rate Built-in IR LED, max IR distance: 40 m ROI, SMART H.264/H.265, flexible coding, applicable to various bandwidth and storage environments Rotation mode, WDR, 3D DNR, HLC, BLC, digital watermarking, applicable to various monitoring scenes Intelligent detection: Intrusion, tripwire Abnormality detection: Motion detection, video tempering, no SD card, SD card full, SD card error, network disconnected, IP conflict, illegal access, voltage detection Supports max. 256 GB Micro SD card 12V DC/PoE power support IP67 protection grade | 75.91 | 94.00 | 107.00 | 117.00 | 134.00 | 144.00 | 359.00 | 1.0.01.04.31573 | 6939554977947 | DH-IPC-HDBW2541RP-ZS-27135,DH-IPC-HDBW2541RP-ZS-27135 | 1.0.01.04.39170,1.0.01.04.39170-9002 | 20 | 0.69 | 0.084286 | 0.88 | 0.004215 | 36 | 5MP WDR Vandal-proof IR Dome Camera IP CAMERA | 80.9 | 33.5 | 31.1 | 8525833000 | Vandal-proof Dome Camera 5MP IRUpto40m IP67 IK10 POE |  |  |  | Basic BOM |  | Released |  | CE-LVD: EN62368-1 CE-EMC: Electromagnetic Compatibility Directive 2014/30/EU FCC: 47 CFR FCC Part 15, Subpart B UL/CUL: UL60950-1 CAN/CSA C22.2 No.60950-1-07
others | others | Distribution | IP Camera for Distributors | DH-IPC-HDBW2531RP-ZS-S2 | DH-IPC-HDBW2531RP-ZS-27135-S2 | Delisting | 5MP, 1/2.7” CMOS image sensor, low illuminance, high image definition Outputs 2688×1520 (2688×1520) @ 25/30 fps, , and supports max. 5MP (2592×1944) @ 20 fps H.265 codec, high compression rate, ultra-low bit rate Built-in IR LED, max IR distance: 40 m ROI, SMART H.264/H.265, flexible coding, applicable to various bandwidth and storage environments Rotation mode, WDR, 3D DNR, HLC, BLC, digital watermarking, applicable to various monitoring scenes Intelligent detection: Intrusion, tripwire Abnormality detection: Motion detection, video tempering, no SD card, SD card full, SD card error, network disconnected, IP conflict, illegal access, voltage detection Supports max. 256 GB Micro SD card 12V DC/PoE power support IP67 protection grade | 75.91 | 94.00 | 107.00 | 117.00 | 134.00 | 144.00 | 359.00 | 1.0.01.04.31573-9001 | 6939554977947 | DH-IPC-HDBW2541RP-ZS-27135,DH-IPC-HDBW2541RP-ZS-27135 | 1.0.01.04.39170,1.0.01.04.39170-9002 | 20 | 0.69 | 0.084286 | 0.88 | 0.004215 | 36 | 5MP WDR Vandal-proof IR Dome Camera IP CAMERA | 80.9 | 33.5 | 31.1 | 8525833000 | Vandal-proof Dome Camera 5MP IRUpto40m IP67 IK10 POE |  |  |  | Country BOM |  | Released |  | CE-LVD: EN62368-1 CE-EMC: Electromagnetic Compatibility Directive 2014/30/EU FCC: 47 CFR FCC Part 15, Subpart B UL/CUL: UL60950-1 CAN/CSA C22.2 No.60950-1-07
others | others | Distribution | IP Camera for Distributors | DH-IPC-HDW2531TP-AS-S2 | DH-IPC-HDW2531TP-AS-0280B-S2 | Delisting | 5MP, 1/2.7” CMOS image sensor, low illuminance, high image definition Outputs 2688×1520 (2688×1520) @ 25/30 fps, , and supports max. 5MP (2592×1944) @ 20 fps H.265 codec, high compression rate, ultra-low bit rate Built-in IR LED, max IR distance: 30 m ROI, SMART H.264/H.265, flexible coding, applicable to various bandwidth and storage environments Rotation mode, WDR, 3D DNR, HLC, BLC, digital watermarking, applicable to various monitoring scenes Intelligent detection: Intrusion, tripwire Abnormality detection: Motion detection, video tempering, no SD card, SD card full, SD card error, network disconnected, IP conflict, illegal access, voltage detection Supports max. 256 GB Micro SD card, built-in MIC 12V DC/PoE power support IP67 protection grade | 50.00 | 62.00 | 70.00 | 77.00 | 88.00 | 95.00 | 237.00 | 1.0.01.04.31601-0032 | 6939554978104 | DH-IPC-HDW2541TP-S-0280B | 1.0.01.04.39182 | 20 | 0.39 | 0.084286 | 0.56 | 0.004215 | 36 | 5MP WDR Eyeball Dome Camera IP CAMERA | 80.9 | 33.5 | 31.1 | 8525833000 | Eyeball 5MP FF IRUpto30m IP67 POE |  |  |  | Country BOM |  | Released |  | CE-LVD: EN62368-1 CE-EMC: Electromagnetic Compatibility Directive 2014/30/EU FCC: 47 CFR FCC Part 15, Subpart B UL/CUL: UL60950-1 CAN/CSA C22.2 No.60950-1-07
others | others | Distribution | IP Camera for Distributors | DH-IPC-HDBW2531EP-S-S2 | DH-IPC-HDBW2531EP-S-0280B-S2 | Delisting | 5MP, 1/2.7” CMOS image sensor, low illuminance, high image definition Outputs 2688×1520 (2688×1520) @ 25/30 fps, , and supports max. 5MP (2592×1944) @ 20 fps H.265 codec, high compression rate, ultra-low bit rate Built-in IR LED, max IR distance: 30 m ROI, SMART H.264/H.265, flexible coding, applicable to various bandwidth and storage environments Rotation mode, WDR, 3D DNR, HLC, BLC, digital watermarking, applicable to various monitoring scenes Intelligent detection: Intrusion, tripwire Abnormality detection: Motion detection, video tempering, no SD card, SD card full, SD card error, network disconnected, IP conflict, illegal access, voltage detection Supports max. 256 GB Micro SD card 12V DC/PoE power support IP67, IK10 protection grade | 50.00 | 62.00 | 70.00 | 77.00 | 88.00 | 95.00 | 237.00 | 1.0.01.04.31609 | 6939554978142 |  |  | 20 | 0.35 | 0.057137 | 0.48 | 0.002857 | 36 | 5MP WDR Vandal-proof IR Dome Camera IP CAMERA | 71.6 | 30.0 | 26.6 | 8525833000 | Vandal-proof Dome Camera 5MP FF IRUpto30m IP67 IK10 POE |  |  |  | Basic BOM |  | Released |  | CE-LVD: EN62368-1 CE-EMC: Electromagnetic Compatibility Directive 2014/30/EU FCC: 47 CFR FCC Part 15, Subpart B UL/CUL: UL60950-1 CAN/CSA C22.2 No.60950-1-07
others | others | Distribution | IP Camera for Distributors | DH-IPC-HDW2831TP-ZS-S2 | DH-IPC-HDW2831TP-ZS-27135-S2 | Delisting | 8MP, 1/2.7" CMOS image sensor, low illuminance, high image definition Outputs max. 8MP (3840 × 2160) @15 fps, and supports 2688×1520 (2688 × 1520) @25/30 fps H.265 codec, high compression rate, ultra-low bit rate Built-in IR LED, max. IR distance: 40 m ROI, SMART H.264/H.265, flexible coding, applicable to various bandwidth and storage environments Rotation mode, WDR, 3D DNR, HLC, BLC, digital watermarking, applicable to various monitoring scenes Intelligent detection: Intrusion, tripwire Abnormality detection: Motion detection, video tampering, no SD card, SD card full, SD card error, network disconnection, IP conflict, illegal access, voltage detection Supports max. 256 GB Micro SD card 12V DC/PoE power support IP67 protection | 112.00 | 138.00 | 157.00 | 177.00 | 197.00 | 212.00 | 530.00 | 1.0.01.04.32068-9001 | 6939554977879 | DH-IPC-HDW2841TP-ZS-27135,DH-IPC-HDW2841TP-ZS-27135 | 1.0.01.04.40042-0012,1.0.01.04.40042-9001 | 20 | 0.68 | 0.084286 | 0.87 | 0.004215 | 36 | 8MP WDR Eyeball Dome Camera Network CAMERA | 80.9 | 33.5 | 31.1 | 8525833000 | Eyeball 8MP IRUpto40m IP67 POE |  |  |  | Country BOM |  | Released |  | CE-LVD: EN62368-1 CE-EMC: Electromagnetic Compatibility Directive 2014/30/EU FCC: 47 CFR FCC Part 15, Subpart B UL/CUL: UL60950-1 CAN/CSA C22.2 No.60950-1-07
others | others | Project | Access Control | DHI-ASI7223X-A-V1-T1 | DHI-ASI7223X-A-V1-T1 | Delisting | 2.5D curved screen 7 Inch LCD display with resolution of 1024×600 2 MP CMOS, WDR Auto fill light reduces light pollution Can hold 100,000 users, 100,000 face images, 100, 000 password, 50 administrators, and 300,000 records Support face and password unlock and unlock through their combinations With face detection box; the largest face among faces that appear at the same time is recognized first; the maximum face size can be configured on the web Face-camera distance: 0.3 m–2.0 m; human height: 0.9 m–2.4 m (lens-ground distance: 1.4 m) With face recognition algorithm, the terminal can recognize more than 360 positions on human face Support liveness detection Face recognition speed: 0.2 s per face Accurate recognition in backlight and front light Various unlock status display modes protect user privacy Support enabling/disabling the temperature monitoring mode; temperature monitoring range is 30℃ to 45℃; temperature monitoring distance range is 0.3 m–1.2 m; temperature monitoring error is ≤0.5℃; report temperature anomaly alarm Support mask detection, report alarm of abnormal events without wearing a mask Support duress alarm and tamper alarm Support general users, patrol users, VIP users, guest users, special users Support Video Door Phone Management platform: DSS Express、Smart PSS AC Applicable to office buildings, schools, factories, government buildings, and more | 650.00 | 774.00 |  |  | 1245.00 | 1349.00 | 3372.00 | 1.0.01.25.11285 | 6939554944864 |  |  | 5 | 2 | 0.120265 | 3.1 | 0.024053 | 36 | Dahua Single Door one-way IC Card Intelligent Face Recognition Terminal | 67.2 | 61.5 | 29.1 | 8537101190 |  |  |  |  | Basic BOM | MS621FE | Released |  | CE FCC
others | others | Distribution | Access Control | DHI-ASI1202M | DHI-ASI1202M | Delisting | · Material: Zinc alloy plate · Support card unlock, fingerprint unlock, and card&fingerprint unlock · Card reading frequency is 13.56MHZ; card reading distance is 1cm–3cm · Support both RS-485 protocol and Wiegand protocol · IP65, IK10 · Fingerprint Capacity: 3, 000 · Support duress alarm, tamper alarm, intrusion alarm, door contact timeout alarm, and illegal card exceeding time alarm · Support guest card, patrol card, VIP card, general user card, and card for the disabled | 56.00 | 65.00 | 77.00 | 87.00 | 104.00 | 113.00 | 281.00 | 1.0.01.25.10855-0027 | 6939554979835 |  |  | 20 | 0.7 | 0.056013 | 0.79 | 0.002801 | 24 | Dahua one-way IC Card,Fingerprint Water proof,Anti-vandal Access Standalone | 56.1 | 43.6 | 22.9 | 8537101190 |  | Vander-proof Access Standalone,Fingerprint & IC card, IP65, IK10,RJ45 |  |  | Country BOM | ML414H-IV01E | Released |  | CE;FCC
others | others | Distribution | Access Control | DHI-ASI1212D | DHI-ASI1212D | Delisting | - | 74.11 | 93.00 | 105.00 | 119.00 | 142.00 | 154.00 | 385.00 | 1.0.01.25.10304 | 6939554912689 | DHI-ASI2212H-W,DHI-ASI2212J | 1.0.01.25.11365-0012,1.0.01.25.11884-9003 | 12 |  | 0.037388 | 0.5196296 | 0.003116 | 24 | Dahua Single Door IC Card Access Standalone | 42.4 | 32.3 | 27.3 | 8537101190 |  |  |  |  | Basic BOM | ML414H-IV01E | Released
others | others | Distribution | IP Camera for Distributors | DH-IPC-HFW2541E-S | DH-IPC-HFW2541EP-S-0280B | Delisting | 5-MP 1/2.7" CMOS image sensor, low luminance, and high definition image. Outputs max. 5 MP (2592 × 1944) @20 fps, and supports 4 MP (2688 × 1520) @25/30 fps. H.265 codec, high compression rate, ultra-low bit rate. Built-in IR LED, and the max. illumination distance is 30 m. ROI, SMART H.264+/H.265+, flexible coding, applicable to various bandwidth and storage environments. Rotation mode, WDR, 3D NR, HLC, BLC, digital watermarking, applicable to various monitoring scenes. Intelligent monitoring: Intrusion and tripwire(the two functions support the classification and accurate detection of vehicle and human). Abnormality detection: Motion detection, video tampering, scene changing, audio detection, no SD card, SD card full, SD card error, network disconnection, IP conflict, illegal access, and voltage detection. Supports max. 256 G Micro SD card;built in 1-channel MIC. 12 VDC/PoE power supply, easy for installation. IP67 protection. SMD Plus | 53.00 | 63.00 | 72.00 | 84.00 | 90.00 | 97.00 | 242.50 | 1.0.01.04.39174 | 6923172545725 | DH-IPC-HFW2541SP-S-0280B-S2,DH-IPC-HFW2541SP-S-0280B-S2 | 1.0.01.04.39989-0002,1.0.01.04.39989-9004 | 20 | 0.59 | 0.096727 | 0.78 | 0.004837 | 36 | 5MP IR Fixed-focal Bullet WizSense Network Camera | 71.0 | 52.6 | 25.9 | 8525833000 | Bullet 5MP FF IRUpto30m IP67 POE |  |  |  | Basic BOM | ML414H-IV01E | Released |  | CE-LVD: EN62368-1 CE-EMC: Electromagnetic Compatibility Directive 2014/30/EU FCC: 47 CFR FCC Part 15, Subpart B
others | others | Distribution | IP Camera for Distributors | DH-IPC-HFW2541E-S | DH-IPC-HFW2541EP-S-0360B | Delisting | 5-MP 1/2.7" CMOS image sensor, low luminance, and high definition image. Outputs max. 5 MP (2592 × 1944) @20 fps, and supports 4 MP (2688 × 1520) @25/30 fps. H.265 codec, high compression rate, ultra-low bit rate. Built-in IR LED, and the max. illumination distance is 30 m. ROI, SMART H.264+/H.265+, flexible coding, applicable to various bandwidth and storage environments. Rotation mode, WDR, 3D NR, HLC, BLC, digital watermarking, applicable to various monitoring scenes. Intelligent monitoring: Intrusion and tripwire(the two functions support the classification and accurate detection of vehicle and human). Abnormality detection: Motion detection, video tampering, scene changing, audio detection, no SD card, SD card full, SD card error, network disconnection, IP conflict, illegal access, and voltage detection. Supports max. 256 G Micro SD card;built in 1-channel MIC. 12 VDC/PoE power supply, easy for installation. IP67 protection. SMD Plus | 57.00 | 68.00 | 80.00 | 88.00 | 101.00 | 108.00 | 270.00 | 1.0.01.04.39175-9001 | 6923172545732 | DH-IPC-HFW2541SP-S-0360B-S2 | 1.0.01.04.39990-9003 | 20 | 0.59 | 0.096727 | 0.78 | 0.004837 | 36 | 5MP IR Fixed-focal Bullet WizSense Network Camera | 71.0 | 52.6 | 25.9 | 8525833000 | Bullet 5MP FF IRUpto30m IP67 POE | 1. SMD Plus by default to detect human and vehicle, filter out false alarm. 2. Smart Codec saves storage space more than 70% compared with H.265; 3. Built-in MIC for real-time audio security ； 4. Perimeter Protection, which support the classification and accurate detection of vehicle and human 5.120dB WDR provides clear details in high brightness environment; 6.Metal appearance, 256 G micro SD card； |  |  | Country BOM | ML414H-IV01E | Released |  | CE-LVD: EN62368-1 CE-EMC: Electromagnetic Compatibility Directive 2014/30/EU FCC: 47 CFR FCC Part 15, Subpart B
others | others | Distribution | IP Camera for Distributors | DH-IPC-HDW2541T-S | DH-IPC-HDW2541TP-S-0280B | Delisting | 5-MP 1/2.7" CMOS image sensor, low luminance, and high definition image. Outputs max. 5 MP (2592 × 1944) @20 fps, and supports 4 MP (2688 × 1520) @25/30 fps. H.265 codec, high compression rate, ultra-low bit rate. Built-in IR LED, and the max. illumination distance is 30 m. ROI, SMART H.264+/H.265+, flexible coding, applicable to various bandwidth and storage environments. Rotation mode, WDR, 3D NR, HLC, BLC, digital watermarking, applicable to various monitoring scenes. Intelligent monitoring: Intrusion and tripwire(the two functions support the classification and accurate detection of vehicle and human). Abnormality detection: Motion detection, video tampering, scene changing, audio detection, no SD card, SD card full, SD card error, network disconnection, IP conflict, illegal access, and voltage detection. Supports max. 256 G Micro SD card;built in 1-channel MIC. 12 VDC/PoE power supply, easy for installation. IP67 protection. SMD Plus | 53.00 | 63.00 | 72.00 | 83.00 | 90.00 | 97.00 | 243.00 | 1.0.01.04.39182 | 6923172545749 | DH-IPC-HDW2541TP-S-0280B-S2,DH-IPC-HDW2541TP-S-0280B-S2 | 1.0.01.04.39991-0002,1.0.01.04.39991-9003 | 20 | 0.392 | 0.084286 | 0.572 | 0.004215 | 36 | 5MP IR Fixed-focal Bullet WizSense Network Camera | 80.9 | 33.5 | 31.1 | 8525833000 | Eyeball 5MP FF IRUpto30m IP67 POE | 1. Quick installation structure, easy to install; 2. SMD by default to detect human and vehicle, filter out false alarm. 3. Smart Codec saves storage space more than 70% compared with H.265; 4. Perimeter Protection, which support the classification and accurate detection of vehicle and human 5.120dB WDR provides clear details in high brightness environment; 6.Metal appearance, 256 G micro SD card； |  |  | Basic BOM | ML414H-IV01E | Released |  | CE-LVD: EN62368-1 CE-EMC: Electromagnetic Compatibility Directive 2014/30/EU FCC: 47 CFR FCC Part 15, Subpart B
others | others | Distribution | IP Camera for Distributors | DH-IPC-HDW2541TM-S | DH-IPC-HDW2541TMP-S-0280B | Delisting | 5-MP 1/2.7" CMOS image sensor, low luminance, and high definition image. Outputs max. 5 MP (2592 × 1944) @20 fps, and supports 4 MP (2688 × 1520) @25/30 fps. H.265 codec, high compression rate, ultra-low bit rate. Built-in IR LED, and the max. illumination distance is 30 m. ROI, SMART H.264+/H.265+, flexible coding, applicable to various bandwidth and storage environments. Rotation mode, WDR, 3D NR, HLC, BLC, digital watermarking, applicable to various monitoring scenes. Intelligent monitoring: Intrusion and tripwire(the two functions support the classification and accurate detection of vehicle and human). Abnormality detection: Motion detection, video tampering, scene changing, audio detection, no SD card, SD card full, SD card error, network disconnection, IP conflict, illegal access, and voltage detection. Supports max. 256 G Micro SD card;built in 1-channel MIC. 12 VDC/PoE power supply, easy for installation. IP67 protection. SMD Plus | 55.00 | 65.00 | 74.00 | 87.00 | 93.00 | 100.00 | 250.00 | 1.0.01.04.39184 | 6923172545763 | DH-IPC-HDW2541TMP-S-0280B-S2 | 1.0.01.04.39993-9003 | 20 | 0.485 | 0.084286 | 0.665 | 0.004215 | 36 | 5MP IR Fixed-focal Bullet WizSense Network Camera | 80.9 | 33.5 | 31.1 | 8525833000 | Eyeball 5MP FF IRUpto30m IP67 POE | 1. Quick installation structure, easy to install; 2. SMD Plus by default to detect human and vehicle, filter out false alarm. 3. Smart Codec saves storage space more than 70% compared with H.265; 4. Perimeter Protection, which support the classification and accurate detection of vehicle and human 5.120dB WDR provides clear details in high brightness environment; |  |  | Basic BOM | ML414H-IV01E | Released |  | CE-LVD: EN62368-1 CE-EMC: Electromagnetic Compatibility Directive 2014/30/EU FCC: 47 CFR FCC Part 15, Subpart B
others | others | Distribution | IP Camera for Distributors | DH-IPC-HDW2541TM-S | DH-IPC-HDW2541TMP-S-0280B | Delisting | 5-MP 1/2.7" CMOS image sensor, low luminance, and high definition image. Outputs max. 5 MP (2592 × 1944) @20 fps, and supports 4 MP (2688 × 1520) @25/30 fps. H.265 codec, high compression rate, ultra-low bit rate. Built-in IR LED, and the max. illumination distance is 30 m. ROI, SMART H.264+/H.265+, flexible coding, applicable to various bandwidth and storage environments. Rotation mode, WDR, 3D NR, HLC, BLC, digital watermarking, applicable to various monitoring scenes. Intelligent monitoring: Intrusion and tripwire(the two functions support the classification and accurate detection of vehicle and human). Abnormality detection: Motion detection, video tampering, scene changing, audio detection, no SD card, SD card full, SD card error, network disconnection, IP conflict, illegal access, and voltage detection. Supports max. 256 G Micro SD card;built in 1-channel MIC. 12 VDC/PoE power supply, easy for installation. IP67 protection. SMD Plus | 55.00 | 65.00 | 74.00 | 87.00 | 93.00 | 100.00 | 250.00 | 1.0.01.04.39184-9001 | 6923172545763 | DH-IPC-HDW2541TMP-S-0280B-S2 | 1.0.01.04.39993-9003 | 20 | 0.485 | 0.084286 | 0.665 | 0.004215 | 36 | 5MP IR Fixed-focal Bullet WizSense Network Camera | 80.9 | 33.5 | 31.1 | 8525833000 | Eyeball 5MP FF IRUpto30m IP67 POE | 1. Quick installation structure, easy to install; 2. SMD Plus by default to detect human and vehicle, filter out false alarm. 3. Smart Codec saves storage space more than 70% compared with H.265; 4. Perimeter Protection, which support the classification and accurate detection of vehicle and human 5.120dB WDR provides clear details in high brightness environment; |  |  | Country BOM | ML414H-IV01E | Released |  | CE-LVD: EN62368-1 CE-EMC: Electromagnetic Compatibility Directive 2014/30/EU FCC: 47 CFR FCC Part 15, Subpart B
others | others | Distribution | IP Camera for Distributors | DH-IPC-HDW2541TM-S | DH-IPC-HDW2541TMP-S-0360B | Delisting | 5-MP 1/2.7" CMOS image sensor, low luminance, and high definition image. Outputs max. 5 MP (2592 × 1944) @20 fps, and supports 4 MP (2688 × 1520) @25/30 fps. H.265 codec, high compression rate, ultra-low bit rate. Built-in IR LED, and the max. illumination distance is 30 m. ROI, SMART H.264+/H.265+, flexible coding, applicable to various bandwidth and storage environments. Rotation mode, WDR, 3D NR, HLC, BLC, digital watermarking, applicable to various monitoring scenes. Intelligent monitoring: Intrusion and tripwire(the two functions support the classification and accurate detection of vehicle and human). Abnormality detection: Motion detection, video tampering, scene changing, audio detection, no SD card, SD card full, SD card error, network disconnection, IP conflict, illegal access, and voltage detection. Supports max. 256 G Micro SD card;built in 1-channel MIC. 12 VDC/PoE power supply, easy for installation. IP67 protection. SMD Plus | 55.00 | 65.00 | 74.00 | 86.00 | 93.00 | 100.00 | 250.00 | 1.0.01.04.39185 | 6923172545770 | DH-IPC-HDW2541TMP-S-0360B-S2 | 1.0.01.04.39994-9003 | 20 | 0.485 | 0.084286 | 0.665 | 0.004215 | 36 | 5MP IR Fixed-focal Bullet WizSense Network Camera | 80.9 | 33.5 | 31.1 | 8525833000 | Eyeball 5MP FF IRUpto30m IP67 POE | 1. Quick installation structure, easy to install; 2. SMD Plus by default to detect human and vehicle, filter out false alarm. 3. Smart Codec saves storage space more than 70% compared with H.265; 4. Perimeter Protection, which support the classification and accurate detection of vehicle and human 5.120dB WDR provides clear details in high brightness environment; |  |  | Basic BOM | ML414H-IV01E | Released |  | CE-LVD: EN62368-1 CE-EMC: Electromagnetic Compatibility Directive 2014/30/EU FCC: 47 CFR FCC Part 15, Subpart B
others | others | Distribution | IP Camera for Distributors | DH-IPC-HDW2541TM-S | DH-IPC-HDW2541TMP-S-0360B | Delisting | 5-MP 1/2.7" CMOS image sensor, low luminance, and high definition image. Outputs max. 5 MP (2592 × 1944) @20 fps, and supports 4 MP (2688 × 1520) @25/30 fps. H.265 codec, high compression rate, ultra-low bit rate. Built-in IR LED, and the max. illumination distance is 30 m. ROI, SMART H.264+/H.265+, flexible coding, applicable to various bandwidth and storage environments. Rotation mode, WDR, 3D NR, HLC, BLC, digital watermarking, applicable to various monitoring scenes. Intelligent monitoring: Intrusion and tripwire(the two functions support the classification and accurate detection of vehicle and human). Abnormality detection: Motion detection, video tampering, scene changing, audio detection, no SD card, SD card full, SD card error, network disconnection, IP conflict, illegal access, and voltage detection. Supports max. 256 G Micro SD card;built in 1-channel MIC. 12 VDC/PoE power supply, easy for installation. IP67 protection. SMD Plus | 55.00 | 65.00 | 74.00 | 86.00 | 93.00 | 100.00 | 250.00 | 1.0.01.04.39185-9001 | 6923172545770 | DH-IPC-HDW2541TMP-S-0360B-S2 | 1.0.01.04.39994-9003 | 20 | 0.485 | 0.084286 | 0.665 | 0.004215 | 36 | 5MP IR Fixed-focal Bullet WizSense Network Camera | 80.9 | 33.5 | 31.1 | 8525833000 | Eyeball 5MP FF IRUpto30m IP67 POE | 1. Quick installation structure, easy to install; 2. SMD Plus by default to detect human and vehicle, filter out false alarm. 3. Smart Codec saves storage space more than 70% compared with H.265; 4. Perimeter Protection, which support the classification and accurate detection of vehicle and human 5.120dB WDR provides clear details in high brightness environment; |  |  | Country BOM | ML414H-IV01E | Released |  | CE-LVD: EN62368-1 CE-EMC: Electromagnetic Compatibility Directive 2014/30/EU FCC: 47 CFR FCC Part 15, Subpart B
others | others | Distribution | IP Camera for Distributors | DH-IPC-HDBW2541E-S | DH-IPC-HDBW2541EP-S-0360B | Delisting | 5-MP 1/2.7" CMOS image sensor, low luminance, and high definition image. Outputs max. 5 MP (2592 × 1944) @20 fps, and supports 4 MP (2688 × 1520) @25/30 fps. H.265 codec, high compression rate, ultra-low bit rate. Built-in IR LED, and the max. illumination distance is 30 m. ROI, SMART H.264+/H.265+, flexible coding, applicable to various bandwidth and storage environments. Rotation mode, WDR, 3D NR, HLC, BLC, digital watermarking, applicable to various monitoring scenes. Intelligent monitoring: Intrusion and tripwire(the two functions support the classification and accurate detection of vehicle and human). Abnormality detection: Motion detection, video tampering, scene changing, audio detection, no SD card, SD card full, SD card error, network disconnection, IP conflict, illegal access, and voltage detection. Supports max. 256 G Micro SD card;built in 1-channel MIC. 12 VDC/PoE power supply, easy for installation. IP67 and IK10 protection. SMD Plus | 53.00 | 63.00 | 72.00 | 83.00 | 90.00 | 97.00 | 243.00 | 1.0.01.04.39306 | 6923172546593 | DH-IPC-HDBW2541EP-S-0360B-S2 | 1.0.01.04.40188-9003 | 20 | 0.351 | 0.057137 | 0.495 | 0.002857 | 36 | 5MP WDR Vandal-proof Dome Camera Network CAMERA | 71.6 | 30.0 | 26.6 | 8525833000 | Vandal-proof Dome Camera 5MP FF IRUpto30m IP67 IK10 POE | 1. IK10 protection; 2. SMD Plus by default to detect human and vehicle, filter out false alarm. 3. Smart Codec saves storage space more than 70% compared with H.265; 4. Perimeter Protection, which support the classification and accurate detection of vehicle and human 5.120dB WDR provides clear details in high brightness environment; 6.Metal appearance, 256 G micro SD card； |  |  | Basic BOM | ML414H-IV01E | Released |  | CE-LVD: EN62368-1 CE-EMC: Electromagnetic Compatibility Directive 2014/30/EU FCC: 47 CFR FCC Part 15, Subpart B
others | others | Distribution | IP Camera for Distributors | DH-IPC-HFW2541T-ZS | DH-IPC-HFW2541TP-ZS-27135 | Delisting | 5-MP 1/2.7" CMOS image sensor, low luminance, and high definition image. Outputs max. 5 MP (2592 × 1944) @20 fps, and supports 4 MP (2688 × 1520) @25/30 fps. H.265 codec, high compression rate, ultra-low bit rate. Built-in IR LED, and the max. illumination distance is 60 m. ROI, SMART H.264+/H.265+, flexible coding, applicable to various bandwidth and storage environments. Rotation mode, WDR, 3D NR, HLC, BLC, digital watermarking, applicable to various monitoring scenes. Intelligent monitoring: Intrusion and tripwire(the two functions support the classification and accurate detection of vehicle and human). Abnormality detection: Motion detection, video tampering, scene changing, no SD card, SD card full, SD card error, network disconnection, IP conflict, illegal access, and voltage detection. Supports max. 256 G Micro SD card. 12 VDC/PoE power supply, easy for installation. IP67 protection. SMD Plus | 83.00 | 98.00 | 112.00 | 131.00 | 140.00 | 151.00 | 377.50 | 1.0.01.04.39164 | 6923172545794 | DH-IPC-HFW2541TP-ZS-27135-S2,DH-IPC-HFW2541TP-ZS-27135-S2 | 1.0.01.04.40149-0009,1.0.01.04.40149-9004 | 20 | 0.82 | 0.169830 | 1.09 | 0.008492 | 36 | 5MP IR Vari-focal Bullet WizSense Network Camera | 75.5 | 65.2 | 34.5 | 8525833000 | Bullet 5MP IRUpto60m IP67 POE | 1. Vari-focal lens, easy to adjust image; 2. IK10 (optional) protection; 3. SMD Plus by default to detect human and vehicle, filter out false alarm. 4. Smart Codec saves storage space more than 70% compared with H.265; 5. Perimeter Protection, which support the classification and accurate detection of vehicle and human 6.120dB WDR provides clear details in high brightness environment; 7.Metal appearance, 256 G micro SD card； |  |  | Basic BOM | ML414H-IV01E | Released |  | CE-LVD: EN62368-1 CE-EMC: Electromagnetic Compatibility Directive 2014/30/EU FCC: 47 CFR FCC Part 15, Subpart B
others | others | Distribution | IP Camera for Distributors | DH-IPC-HFW2541TP-ZS-B | DH-IPC-HFW2541TP-ZS-27135 | Delisting | 5-MP 1/2.7" CMOS image sensor, low luminance, and high definition image. Outputs max. 5 MP (2592 × 1944) @20 fps, and supports 4 MP (2688 × 1520) @25/30 fps. H.265 codec, high compression rate, ultra-low bit rate. Built-in IR LED, and the max. illumination distance is 60 m. ROI, SMART H.264+/H.265+, flexible coding, applicable to various bandwidth and storage environments. Rotation mode, WDR, 3D NR, HLC, BLC, digital watermarking, applicable to various monitoring scenes. Intelligent monitoring: Intrusion and tripwire(the two functions support the classification and accurate detection of vehicle and human). Abnormality detection: Motion detection, video tampering, scene changing, no SD card, SD card full, SD card error, network disconnection, IP conflict, illegal access, and voltage detection. Supports max. 256 G Micro SD card. 12 VDC/PoE power supply, easy for installation. IP67 protection. SMD Plus | 79.00 | 93.00 | 106.00 | 117.00 | 133.00 | 143.00 | 358.00 | 1.0.01.04.39164-0008 | 6923172550521 | DH-IPC-HFW2541TP-ZS-27135-S2,DH-IPC-HFW2541TP-ZS-27135-S2 | 1.0.01.04.40149-0009,1.0.01.04.40149-9004 | 20 | 0.82 | 0.169830 | 1.09 | 0.008492 | 36 | 5MP WDR Bullet Network CAMERA | 75.5 | 65.2 | 34.5 | 8525833000 | Bullet 5MP IRUpto60m IP67 POE | 1. Vari-focal lens, easy to adjust image; 2. IK10 (optional) protection; 3. SMD Plus by default to detect human and vehicle, filter out false alarm. 4. Smart Codec saves storage space more than 70% compared with H.265; 5. Perimeter Protection, which support the classification and accurate detection of vehicle and human 6.120dB WDR provides clear details in high brightness environment; 7.Metal appearance, 256 G micro SD card； |  |  | Basic Business BOM | ML414H-IV01E | Released |  | CE-LVD: EN62368-1 CE-EMC: Electromagnetic Compatibility Directive 2014/30/EU FCC: 47 CFR FCC Part 15, Subpart B
others | others | Distribution | IP Camera for Distributors | DH-IPC-HFW2541T-ZS | DH-IPC-HFW2541TP-ZS-27135 | Delisting | 5-MP 1/2.7" CMOS image sensor, low luminance, and high definition image. Outputs max. 5 MP (2592 × 1944) @20 fps, and supports 4 MP (2688 × 1520) @25/30 fps. H.265 codec, high compression rate, ultra-low bit rate. Built-in IR LED, and the max. illumination distance is 60 m. ROI, SMART H.264+/H.265+, flexible coding, applicable to various bandwidth and storage environments. Rotation mode, WDR, 3D NR, HLC, BLC, digital watermarking, applicable to various monitoring scenes. Intelligent monitoring: Intrusion and tripwire(the two functions support the classification and accurate detection of vehicle and human). Abnormality detection: Motion detection, video tampering, scene changing, no SD card, SD card full, SD card error, network disconnection, IP conflict, illegal access, and voltage detection. Supports max. 256 G Micro SD card. 12 VDC/PoE power supply, easy for installation. IP67 protection. SMD Plus | 83.00 | 98.00 | 112.00 | 131.00 | 140.00 | 151.00 | 377.50 | 1.0.01.04.39164-9002 | 6923172545794 | DH-IPC-HFW2541TP-ZS-27135-S2,DH-IPC-HFW2541TP-ZS-27135-S2 | 1.0.01.04.40149-0009,1.0.01.04.40149-9004 | 20 | 0.82 | 0.169830 | 1.09 | 0.008492 | 36 | 5MP IR Vari-focal Bullet WizSense Network Camera | 75.5 | 65.2 | 34.5 | 8525833000 | Bullet 5MP IRUpto60m IP67 POE | 1. Vari-focal lens, easy to adjust image; 2. IK10 (optional) protection; 3. SMD Plus by default to detect human and vehicle, filter out false alarm. 4. Smart Codec saves storage space more than 70% compared with H.265; 5. Perimeter Protection, which support the classification and accurate detection of vehicle and human 6.120dB WDR provides clear details in high brightness environment; 7.Metal appearance, 256 G micro SD card； |  |  | Country BOM | ML414H-IV01E | Released |  | CE-LVD: EN62368-1 CE-EMC: Electromagnetic Compatibility Directive 2014/30/EU FCC: 47 CFR FCC Part 15, Subpart B
others | others | Distribution | IP Camera for Distributors | DH-IPC-HDW2541T-ZS | DH-IPC-HDW2541TP-ZS-27135 | Delisting | 5-MP 1/2.7" CMOS image sensor, low luminance, and high definition image. Outputs max. 5 MP (2592 × 1944) @20 fps, and supports 4 MP (2688 × 1520) @25/30 fps. H.265 codec, high compression rate, ultra-low bit rate. Built-in IR LED, and the max. illumination distance is 40 m. ROI, SMART H.264+/H.265+, flexible coding, applicable to various bandwidth and storage environments. Rotation mode, WDR, 3D NR, HLC, BLC, digital watermarking, applicable to various monitoring scenes. Intelligent monitoring: Intrusion and tripwire(the two functions support the classification and accurate detection of vehicle and human). Abnormality detection: Motion detection, video tampering, scene changing, audio detection, no SD card, SD card full, SD card error, network disconnection, IP conflict, illegal access, and voltage detection. Supports max. 256 G Micro SD card;built in 1-channel MIC. 12 VDC/PoE power supply, easy for installation. IP67 protection. SMD Plus | 77.00 | 91.00 | 104.00 | 122.00 | 130.00 | 140.00 | 350.00 | 1.0.01.04.39168 | 6923172536730 | DH-IPC-HDW2541TP-ZS-27135-S2,DH-IPC-HDW2541TP-ZS-27135-S2 | 1.0.01.04.40081-0002,1.0.01.04.40081-9003 | 20 | 0.685 | 0.084286 | 0.828 | 0.004215 | 36 | 5MP IR Vari-focal Eyeball WizSense Network Camera | 80.9 | 33.5 | 31.1 | 8525833000 | Eyeball 5MP IRUpto40m IP67 POE | 1. Vari-focal lens, easy to adjust image; 2. Built in MIC; 3. SMD Plus by default to detect human and vehicle, filter out false alarm. 4. Smart Codec saves storage space more than 70% compared with H.265; 5. Perimeter Protection, which support the classification and accurate detection of vehicle and human 6.120dB WDR provides clear details in high brightness environment; 7.Metal appearance, 256 G micro SD card； |  |  | Basic BOM | ML414H-IV01E | Released |  | CE-LVD: EN62368-1 CE-EMC: Electromagnetic Compatibility Directive 2014/30/EU FCC: 47 CFR FCC Part 15, Subpart B
others | others | Distribution | IP Camera for Distributors | DH-IPC-HDBW2541R-ZAS | DH-IPC-HDBW2541RP-ZAS-27135 | Delisting | 5-MP 1/2.7" CMOS image sensor, low luminance, and high definition image. Outputs max. 5 MP (2592 × 1944) @20 fps, and supports 4 MP (2688 × 1520) @25/30 fps. H.265 codec, high compression rate, ultra-low bit rate. Built-in IR LED, and the max. illumination distance is 40 m. ROI, SMART H.264+/H.265+, flexible coding, applicable to various bandwidth and storage environments. Rotation mode, WDR, 3D NR, HLC, BLC, digital watermarking, applicable to various monitoring scenes. Intelligent monitoring: Intrusion and tripwire(the two functions support the classification and accurate detection of vehicle and human). Abnormality detection: Motion detection, video tampering, scene changing, audio detection, no SD card, SD card full, SD card error, network disconnection, IP conflict, illegal access, and voltage detection. Alarm: 1 in, 1 out; audio: 1 in, 1 out. Supports max. 256 G Micro SD card. 12 VDC/PoE power supply, easy for installation. IP67 and IK10 protection. SMD Plus. | 83.00 | 98.00 | 112.00 | 129.00 | 140.00 | 151.00 | 378.00 | 1.0.01.04.39171 | 6923172545718 | DH-IPC-HDBW2541RP-ZAS-27135-S2 | 1.0.01.04.40078-9004 | 20 | 0.492 | 0.084286 | 0.663 | 0.004215 | 36 | 5MP IR Vari-focal Dome WizSense Network Camera | 80.9 | 33.5 | 31.1 | 8525833000 | Vandal-proof Dome Camera 5MP IRUpto40m I/O 1/1 IP67 IK10 POE |  |  |  | Basic BOM | ML414H-IV01E | Released |  | CE-LVD: EN62368-1 CE-EMC: Electromagnetic Compatibility Directive 2014/30/EU FCC: 47 CFR FCC Part 15, Subpart B
others | others | Distribution | IP Camera for Distributors | DH-IPC-HDBW2541R-ZAS | DH-IPC-HDBW2541RP-ZAS-27135 | Delisting | 5-MP 1/2.7" CMOS image sensor, low luminance, and high definition image. Outputs max. 5 MP (2592 × 1944) @20 fps, and supports 4 MP (2688 × 1520) @25/30 fps. H.265 codec, high compression rate, ultra-low bit rate. Built-in IR LED, and the max. illumination distance is 40 m. ROI, SMART H.264+/H.265+, flexible coding, applicable to various bandwidth and storage environments. Rotation mode, WDR, 3D NR, HLC, BLC, digital watermarking, applicable to various monitoring scenes. Intelligent monitoring: Intrusion and tripwire(the two functions support the classification and accurate detection of vehicle and human). Abnormality detection: Motion detection, video tampering, scene changing, audio detection, no SD card, SD card full, SD card error, network disconnection, IP conflict, illegal access, and voltage detection. Alarm: 1 in, 1 out; audio: 1 in, 1 out. Supports max. 256 G Micro SD card. 12 VDC/PoE power supply, easy for installation. IP67 and IK10 protection. SMD Plus. | 93.00 | 110.00 | 130.00 | 143.00 | 164.00 | 176.00 | 440.00 | 1.0.01.04.39171-9002 | 6923172545718 | DH-IPC-HDBW2541RP-ZAS-27135-S2 | 1.0.01.04.40078-9004 | 20 | 0.492 | 0.084286 | 0.663 | 0.004215 | 36 | 5MP IR Vari-focal Dome WizSense Network Camera | 80.9 | 33.5 | 31.1 | 8525833000 | Vandal-proof Dome Camera 5MP IRUpto40m I/O 1/1 IP67 IK10 POE |  |  |  | Country BOM | ML414H-IV01E | Released |  | CE-LVD: EN62368-1 CE-EMC: Electromagnetic Compatibility Directive 2014/30/EU FCC: 47 CFR FCC Part 15, Subpart B
others | others | Distribution | IP Camera for Distributors | DH-IPC-HDBW2541R-ZS | DH-IPC-HDBW2541RP-ZS-27135 | Delisting | 5-MP 1/2.7" CMOS image sensor, low luminance, and high definition image. Outputs max. 5 MP (2592 × 1944) @20 fps, and supports 4 MP (2688 × 1520) @25/30 fps. H.265 codec, high compression rate, ultra-low bit rate. Built-in IR LED, and the max. illumination distance is 40 m. ROI, SMART H.264+/H.265+, flexible coding, applicable to various bandwidth and storage environments. Rotation mode, WDR, 3D NR, HLC, BLC, digital watermarking, applicable to various monitoring scenes. Intelligent monitoring: Intrusion and tripwire(the two functions support the classification and accurate detection of vehicle and human). Abnormality detection: Motion detection, video tampering, scene changing, no SD card, SD card full, SD card error, network disconnection, IP conflict, illegal access, and voltage detection. Supports max. 256 G Micro SD card. 12 VDC/PoE power supply, easy for installation. IP67 and IK10 protection. SMD Plus. | 77.00 | 91.00 | 104.00 | 120.00 | 130.00 | 140.00 | 350.00 | 1.0.01.04.39170 | 6923172545701 | DH-IPC-HDBW2541RP-ZS-27135-S2,DH-IPC-HDBW2541RP-ZS-27135-S2 | 1.0.01.04.40077-0003,1.0.01.04.40077-9002 | 20 | 0.492 | 0.084286 | 0.663 | 0.004215 | 36 | 5MP IR Vari-focal Dome WizSense Network Camera | 80.9 | 33.5 | 31.1 | 8525833000 | Vandal-proof Dome Camera 5MP IRUpto40m IP67 IK10 POE |  |  |  | Basic BOM | ML414H-IV01E | Released |  | CE-LVD: EN62368-1 CE-EMC: Electromagnetic Compatibility Directive 2014/30/EU FCC: 47 CFR FCC Part 15, Subpart B
others | others | Distribution | IP Camera for Distributors | DH-IPC-HDBW2541R-ZS | DH-IPC-HDBW2541RP-ZS-27135 | Delisting | 5-MP 1/2.7" CMOS image sensor, low luminance, and high definition image. Outputs max. 5 MP (2592 × 1944) @20 fps, and supports 4 MP (2688 × 1520) @25/30 fps. H.265 codec, high compression rate, ultra-low bit rate. Built-in IR LED, and the max. illumination distance is 40 m. ROI, SMART H.264+/H.265+, flexible coding, applicable to various bandwidth and storage environments. Rotation mode, WDR, 3D NR, HLC, BLC, digital watermarking, applicable to various monitoring scenes. Intelligent monitoring: Intrusion and tripwire(the two functions support the classification and accurate detection of vehicle and human). Abnormality detection: Motion detection, video tampering, scene changing, no SD card, SD card full, SD card error, network disconnection, IP conflict, illegal access, and voltage detection. Supports max. 256 G Micro SD card. 12 VDC/PoE power supply, easy for installation. IP67 and IK10 protection. SMD Plus. | 77.00 | 91.00 | 104.00 | 120.00 | 130.00 | 140.00 | 350.00 | 1.0.01.04.39170-9002 | 6923172545701 | DH-IPC-HDBW2541RP-ZS-27135-S2,DH-IPC-HDBW2541RP-ZS-27135-S2 | 1.0.01.04.40077-0003,1.0.01.04.40077-9002 | 20 | 0.492 | 0.084286 | 0.663 | 0.004215 | 36 | 5MP IR Vari-focal Dome WizSense Network Camera | 80.9 | 33.5 | 31.1 | 8525833000 | Vandal-proof Dome Camera 5MP IRUpto40m IP67 IK10 POE |  |  |  | Country BOM | ML414H-IV01E | Released |  | CE-LVD: EN62368-1 CE-EMC: Electromagnetic Compatibility Directive 2014/30/EU FCC: 47 CFR FCC Part 15, Subpart B
others | others | Distribution | IP Camera for Distributors | DH-IPC-HDW2541T-S-Black | DH-IPC-HDW2541TP-S-0280B-S2 | Delisting | 5-MP 1/2.7" CMOS image sensor, low luminance, and high definition image. Outputs max. 5 MP (2960 × 1668) @20 fps, and supports 2688 ×1520 (2688 × 1520) @25/30 fps. H.265 codec, high compression rate, ultra-low bit rate. Built-in IR LED, and the max. illumination distance is 30 m. ROI, SMART H.264+/H.265+, flexible coding, applicable to various bandwidth and storage environments. Rotation mode, WDR, 3D NR, HLC, BLC, digital watermarking, applicable to various monitoring scenes. Intelligent monitoring: Intrusion, tripwire (the two functions support the classification and accurate detection of vehicle and human). Abnormality detection: Motion detection, video tampering, audio detection, no SD card, SD card full, SD card error, network disconnection, IP conflict, illegal access, and voltage detection. Supports max. 256 G Micro SD card; built in MIC. 12 VDC/PoE power supply. IP67 protection. SMD Plus. | 59.00 | 67.00 | 80.00 | 94.00 | 100.00 | 108.00 | 533.00 | 1.0.01.04.39991-0002 | 6923172558701 |  |  | 20 | 0.37 | 0.084286 | 0.56 | 0.004215 | 36 | 5MP General Eyeball Network CAMERA | 80.9 | 33.5 | 31.1 | 8525833000 | Eyeball 5MP FF IRUpto30m IP67 POE | • High-Quality Imaging with 5MP Resolution • Deep Learning-Based Human and Vehicle Classification • Built-in Mic for Real-Time Audio Security • Supports Max. 256G Micro SD card • Efficient H.264+/H.265+ Compression Technology |  |  | Basic Business BOM |  | Released |  | CE-LVD: EN62368-1; CE-EMC: Electromagnetic Compatibility Directive 2014/30/EU; FCC: 47 CFR FCC Part 15, Subpart B; UL/CUL: UL62368-1 & CAN/CSA C22.2 No. 62368-1-14
others | others | Distribution | IP Camera for Distributors | DH-IPC-HDW2841T-S | DH-IPC-HDW2841TP-S-0360B | Delisting | 8-MP 1/2.7" CMOS image sensor, low luminance, and high definition image. Outputs max. 8 MP (3840 × 2160) @20 fps, and supports 2688×1520 (2688 × 1520) @25/30 fps. H.265 codec, high compression rate, ultra-low bit rate. Built-in IR LED, and the max. illumination distance is 30 m. ROI, SMART H.264+/H.265+, flexible coding, applicable to various bandwidth and storage environments. Rotation mode, WDR, 3D NR, HLC, BLC, digital watermarking, applicable to various monitoring scenes. Intelligent monitoring: Intrusion, tripwire (the two functions support the classification and accurate detection of vehicle and human). Abnormality detection: Motion detection, video tampering, audio detection, no SD card, SD card full, SD card error, network disconnection, IP conflict, illegal access, and voltage detection. Supports max. 256 G Micro SD card; built in MIC. 12 VDC/PoE power supply. IP67 protection. SMD Plus. | 85.00 | 97.00 | 119.00 | 134.00 | 150.00 | 161.00 | 402.00 | 1.0.01.04.39980-9002 | 6923172581143 |  |  | 20 | 0.37 | 0.084286 | 0.56 | 0.004215 | 36 | 8MP IR Fixed-focal Eyeball WizSense Network Camera | 80.9 | 33.5 | 31.1 | 8525833000 | Eyeball 8MP FF IRUpto30m IP67 POE | • High-Quality Imaging with 8MP Resolution • Deep Learning-Based Human and Vehicle Classification • Built-in Mic for Real-Time Audio Security • Supports Max. 256G Micro SD card • Efficient H.264+/H.265+ Compression Technology |  |  | Country BOM |  | Released |  | CE-LVD: EN62368-1; CE-EMC: Electromagnetic Compatibility Directive 2014/30/EU; FCC: 47 CFR FCC Part 15, Subpart B; UL/CUL: UL62368-1 & CAN/CSA C22.2 No. 62368-1-14
others | others | Distribution | Access Control | DHI-ASC2102B-T | DHI-ASC2102B-T | Delisting | > Support 20,000 valid cards & 30,000 records > Support multiple cards > Support card, password, fingerprint and combination > Only work with ASC2204-H with CAN bus > Wiegand or RS-485 interface to readers > Door time out alarm, intrusion alarm, duress alarm and tamper alarm > Anti-passback, multi-door interlock, multi-personal open > Support 128 efficient time and holiday schedules > Watch dog function ensure device free from halting > Surface mounted installation | 39.00 | 41.00 | 51.00 | 58.00 | 69.00 | 75.00 | 187.00 | 1.0.01.25.10455 | 6939554945298 |  |  | 6 |  | 0.026995 | 0.56 | 0.004500 | 24 | Dahua Double Door two-way Access Controller | 51.2 | 26.9 | 19.6 | 8537101190 |  |  |  |  | Basic BOM | CR2032 | Released
others | others | Distribution | Access Control | DHI-ASC2102B-T | DHI-ASC2102B-T | Delisting | > Support 20,000 valid cards & 30,000 records > Support multiple cards > Support card, password, fingerprint and combination > Only work with ASC2204-H with CAN bus > Wiegand or RS-485 interface to readers > Door time out alarm, intrusion alarm, duress alarm and tamper alarm > Anti-passback, multi-door interlock, multi-personal open > Support 128 efficient time and holiday schedules > Watch dog function ensure device free from halting > Surface mounted installation | 39.00 | 41.00 | 51.00 | 58.00 | 69.00 | 75.00 | 187.00 | 1.0.01.25.10455-0016 | 6939554945298 |  |  | 6 |  | 0.026995 | 0.56 | 0.004500 | 24 | Dahua Double Door two-way Access Controller | 51.2 | 26.9 | 19.6 | 8537101190 |  |  |  |  | Country BOM | CR2032 | Released
others | others | SMB | IP Camera for Distributors | DH-IPC-HFW3241E-AS-S2 | DH-IPC-HFW3241EP-AS-0280B-S2 | Delisting | 2-MP 1/2.8" CMOS image sensor, low luminance, and high definition image. Outputs max. 2 MP (1920 × 1080)@25/30 fps. H.265 codec, high compression rate, ultra-low bit rate. Built-in IR LED, and the max. illumination distance is 30 m. ROI, SMART H.264 +/H.265+, AI H.264/H.265, flexible coding, applicable to various bandwidth and storage environments. Rotation mode, WDR, 3D NR, HLC, BLC, digital watermarking, applicable to various monitoring scenes. Intelligent monitoring: Intrusion, tripwire (the two functions support the classification and accurate detection of vehicle and human). Abnormality detection: Motion detection, video tampering, scene changing, audio detection, no SD card, SD card full, SD card error, network disconnection, IP conflict, illegal access, and voltage detection. Alarm: 1 in, 1 out; audio: 1 in, 1 out;Supports max. 512 G Micro SD card; built in MIC. 12 VDC/PoE power supply, easy for installation. IP67 protection. SMD 4.0. | 52.00 | 62.00 | 73.00 | 86.00 | 94.00 | 102.00 | 254.00 | 1.0.01.04.38357-0009 | 6923172542014 | DH-IPC-HFW3249EP-AS-IL-0280B | 1.0.01.04.44048-9001 | 20 | 0.59 | 0.096727 | 0.78 | 0.004837 | 36 | 2MP IR Fixed-focal Bullet WizSense Network Camera | 71.0 | 52.6 | 25.9 | 8525833000 | Bullet 2MP FF IRUpto30m I/O 1/1 IP67 POE | • High-Quality Imaging with 2 MP Resolution • 3 Streams for Diverse Application Needs • Enhanced Deep Learning-Based Human and Vehicle Classification • Adaptive Bitstream Control Strategies for Storage Cost Reduction • Built-in Mic for Real-Time Audio Security • Supports Max. 256G Micro SD card • IP67 for Protection Against Harsh Environments |  |  | Country BOM | ML414H-IV01E | Released |  | CE-LVD: EN62368-1; CE-EMC: Electromagnetic Compatibility Directive 2014/30/EU; FCC: 47 CFR FCC Part 15, Subpart B; UL/CUL: UL62368-1 & CAN/CSA C22.2 No. 62368-1-14
others | others | SMB | IP Camera for Distributors | DH-IPC-HFW3241E-S-S2 | DH-IPC-HFW3241EP-S-0280B-S2 | Delisting | 2-MP 1/2.8" CMOS image sensor, low luminance, and high definition image. Outputs max. 2 MP (1920 × 1080)@25/30 fps. H.265 codec, high compression rate, ultra-low bit rate. Built-in IR LED, and the max. illumination distance is 30 m. ROI, SMART H.264 +/H.265+, AI H.264/H.265, flexible coding, applicable to various bandwidth and storage environments. Rotation mode, WDR, 3D NR, HLC, BLC, digital watermarking, applicable to various monitoring scenes. Intelligent monitoring: Intrusion, tripwire (the two functions support the classification and accurate detection of vehicle and human). Abnormality detection: Motion detection, video tampering, scene changing, audio detection, no SD card, SD card full, SD card error, network disconnection, IP conflict, illegal access, and voltage detection. Supports max. 512 G Micro SD card; built in MIC. 12 VDC/PoE power supply, easy for installation. IP67 protection. SMD 4.0. | 49.00 | 58.00 | 69.00 | 81.00 | 89.00 | 96.00 | 239.00 | 1.0.01.04.38383-0008 | 6923172542144 | DH-IPC-HFW3249EP-S-IL-0280B | 1.0.01.04.44064-9001 | 20 | 0.59 | 0.096727 | 0.78 | 0.004837 | 36 | 2MP IR Fixed-focal Bullet WizSense Network Camera | 71.0 | 52.6 | 25.9 | 8525833000 | Bullet 2MP FF IRUpto30m IP67 POE | • High-Quality Imaging with 2 MP Resolution • 3 Streams for Diverse Application Needs • Enhanced Deep Learning-Based Human and Vehicle Classification • Adaptive Bitstream Control Strategies for Storage Cost Reduction • Built-in Mic for Real-Time Audio Security • Supports Max. 256G Micro SD card • IP67 for Protection Against Harsh Environments |  |  | Country BOM | ML414H-IV01E | Released |  | CE-LVD: EN62368-1; CE-EMC: Electromagnetic Compatibility Directive 2014/30/EU; FCC: 47 CFR FCC Part 15, Subpart B; UL/CUL: UL62368-1 & CAN/CSA C22.2 No. 62368-1-14
others | others | SMB | IP Camera for Distributors | DH-IPC-HDBW3241E-AS-S2 | DH-IPC-HDBW3241EP-AS-0280B-S2 | Delisting | 2-MP 1/2.8" CMOS image sensor, low luminance, and high definition image. Outputs max. 2 MP (1920 × 1080)@25/30 fps. H.265 codec, high compression rate, ultra-low bit rate. Built-in IR LED, and the max. illumination distance is 30 m. ROI, SMART H.264 +/H.265+, AI H.264/H.265, flexible coding, applicable to various bandwidth and storage environments. Rotation mode, WDR, 3D NR, HLC, BLC, digital watermarking, applicable to various monitoring scenes. Intelligent monitoring: Intrusion, tripwire (the two functions support the classification and accurate detection of vehicle and human). Abnormality detection: Motion detection, video tampering, scene changing, audio detection, no SD card, SD card full, SD card error, network disconnection, IP conflict, illegal access, and voltage detection. Alarm: 1 in, 1 out; audio: 1 in, 1 out;Supports max. 512 G Micro SD card; built in MIC. 12 VDC/PoE power supply, easy for installation. IP67 protection. SMD 4.0. | 60.00 | 71.00 | 84.00 | 99.00 | 109.00 | 118.00 | 293.00 | 1.0.01.04.38262-0009 | 6923172538215 | DH-IPC-HDBW3249EP-AS-IL-0280B | 1.0.01.04.43997-9001 | 20 | 0.516 | 0.084286 | 0.67 | 0.004215 | 36 | 2MP IR Fixed-focal Dome WizSense Network Camera | 80.9 | 33.5 | 31.1 | 8525833000 | Vandal-proof Dome Camera 2MP FF IRUpto30m I/O 1/1 IP67 IK10 POE | • High-Quality Imaging with 2 MP Resolution • 3 Streams for Diverse Application Needs • Enhanced Deep Learning-Based Human and Vehicle Classification • Adaptive Bitstream Control Strategies for Storage Cost Reduction • Built-in Mic for Real-Time Audio Security • Supports Max. 256G Micro SD card • IP67 and IK10 Ratings for Protection Against Harsh Environments |  |  | Country BOM | ML414H-IV01E | Released |  | CE-LVD: EN62368-1; CE-EMC: Electromagnetic Compatibility Directive 2014/30/EU; FCC: 47 CFR FCC Part 15, Subpart B; UL/CUL: UL62368-1 & CAN/CSA C22.2 No. 62368-1-14
others | others | SMB | IP Camera for Distributors | DH-IPC-HDBW3241E-S-S2 | DH-IPC-HDBW3241EP-S-0280B-S2 | Delisting | 2-MP 1/2.8" CMOS image sensor, low luminance, and high definition image. Outputs max. 2 MP (1920 × 1080)@25/30 fps. H.265 codec, high compression rate, ultra-low bit rate. Built-in IR LED, and the max. illumination distance is 30 m. ROI, SMART H.264 +/H.265+, AI H.264/H.265, flexible coding, applicable to various bandwidth and storage environments. Rotation mode, WDR, 3D NR, HLC, BLC, digital watermarking, applicable to various monitoring scenes. Intelligent monitoring: Intrusion, tripwire (the two functions support the classification and accurate detection of vehicle and human). Abnormality detection: Motion detection, video tampering, scene changing, audio detection, no SD card, SD card full, SD card error, network disconnection, IP conflict, illegal access, and voltage detection. Supports max. 512 G Micro SD card; built in MIC. 12 VDC/PoE power supply, easy for installation. IP67 protection. SMD 4.0. | 54.00 | 64.00 | 76.00 | 89.00 | 98.00 | 106.00 | 264.00 | 1.0.01.04.38288-0007 | 6923172541635 | DH-IPC-HDBW3249EP-S-IL-0280B | 1.0.01.04.43999-9001 | 20 | 0.516 | 0.084286 | 0.67 | 0.004215 | 36 | 2MP IR Fixed-focal Dome WizSense Network Camera | 80.9 | 33.5 | 31.1 | 8525833000 | Vandal-proof Dome Camera 2MP FF IRUpto30m IP67 IK10 POE | • High-Quality Imaging with 2 MP Resolution • 3 Streams for Diverse Application Needs • Enhanced Deep Learning-Based Human and Vehicle Classification • Adaptive Bitstream Control Strategies for Storage Cost Reduction • Built-in Mic for Real-Time Audio Security • Supports Max. 256G Micro SD card • IP67 and IK10 Ratings for Protection Against Harsh Environments |  |  | Country BOM | ML414H-IV01E | Released |  | CE-LVD: EN62368-1; CE-EMC: Electromagnetic Compatibility Directive 2014/30/EU; FCC: 47 CFR FCC Part 15, Subpart B; UL/CUL: UL62368-1 & CAN/CSA C22.2 No. 62368-1-14
others | others | SMB | IP Camera for Distributors | DH-IPC-HDBW3241F-AS-S2 | DH-IPC-HDBW3241FP-AS-0210B-S2 | Delisting | 2-MP 1/2.8" CMOS image sensor, low luminance, and high definition image. Outputs max. 2 MP (1920 × 1080)@25/30 fps. H.265 codec, high compression rate, ultra-low bit rate. Built-in IR LED, and the max. illumination distance is 15 m (49.2 ft). ROI, SMART H.264 +/H.265+, AI H.264/H.265, flexible coding, applicable to various bandwidth and storage environments. Rotation mode, WDR, 3D NR, HLC, BLC, digital watermarking, applicable to various monitoring scenes. Intelligent monitoring: Intrusion, tripwire (the two functions support the classification and accurate detection of vehicle and human). Abnormality detection: Motion detection, video tampering, scene changing, audio detection, no SD card, SD card full, SD card error, network disconnection, IP conflict, illegal access, and voltage detection. Alarm: 1 in, 1 out audio: 1 in, 1 out max. 512 G Micro SD card. built-in Mic 12 VDC/PoE power supply, easy for installation. IP67 protection. SMD 4.0, AI SSA | 64.00 | 76.00 | 90.00 | 105.00 | 116.00 | 125.00 | 313.00 | 1.0.01.04.38417-0004 | 6923172541796 |  |  | 20 | 0.423 | 0.057137 | 0.53 | 0.002857 | 36 | 2MP IR Fixed-focal Dome WizSense Network Camera | 71.6 | 30.0 | 26.6 | 8525833000 | Vandal-proof Dome Camera 2MP FF IRUpto15m I/O 1/1 IP67 IK10 POE | • High-Quality Imaging with 2 MP Resolution • 3 Streams for Diverse Application Needs • Enhanced Deep Learning-Based Human and Vehicle Classification • Adaptive Bitstream Control Strategies for Storage Cost Reduction • Built-in Mic for Real-Time Audio Security • Supports Max. 256G Micro SD card • IP67 and IK10 Ratings for Protection Against Harsh Environments |  |  | Country BOM | ML614R-TT31 | Released |  | CE-LVD: EN62368-1; CE-EMC: Electromagnetic Compatibility Directive 2014/30/EU; FCC: 47 CFR FCC Part 15, Subpart B; UL/CUL: UL62368-1 & CAN/CSA C22.2 No. 62368-1-14
others | others | SMB | IP Camera for Distributors | DH-IPC-HDBW3241F-AS-S2 | DH-IPC-HDBW3241FP-AS-0280B-S2 | Delisting | 2-MP 1/2.8" CMOS image sensor, low luminance, and high definition image. Outputs max. 2 MP (1920 × 1080)@25/30 fps. H.265 codec, high compression rate, ultra-low bit rate. Built-in IR LED, and the max. illumination distance is 30 m. ROI, SMART H.264 +/H.265+, AI H.264/H.265, flexible coding, applicable to various bandwidth and storage environments. Rotation mode, WDR, 3D NR, HLC, BLC, digital watermarking, applicable to various monitoring scenes. Intelligent monitoring: Intrusion, tripwire (the two functions support the classification and accurate detection of vehicle and human). Abnormality detection: Motion detection, video tampering, scene changing, audio detection, no SD card, SD card full, SD card error, network disconnection, IP conflict, illegal access, and voltage detection. Alarm: 1 in, 1 out audio: 1 in, 1 out max. 512 G Micro SD card. built-in Mic 12 VDC/PoE power supply, easy for installation. IP67 protection. SMD 4.0, AI SSA | 57.00 | 68.00 | 80.00 | 94.00 | 104.00 | 112.00 | 278.00 | 1.0.01.04.38405-0009 | 6923172541017 |  |  | 20 | 0.423 | 0.057137 | 0.53 | 0.002857 | 36 | 2MP IR Fixed-focal Dome WizSense Network Camera | 71.6 | 30.0 | 26.6 | 8525833000 | Vandal-proof Dome Camera 2MP FF IRUpto30m I/O 1/1 IP67 IK10 POE | • High-Quality Imaging with 2 MP Resolution • 3 Streams for Diverse Application Needs • Enhanced Deep Learning-Based Human and Vehicle Classification • Adaptive Bitstream Control Strategies for Storage Cost Reduction • Built-in Mic for Real-Time Audio Security • Supports Max. 256G Micro SD card • IP67 and IK10 Ratings for Protection Against Harsh Environments |  |  | Country BOM | ML614R-TT31 | Released |  | CE-LVD: EN62368-1; CE-EMC: Electromagnetic Compatibility Directive 2014/30/EU; FCC: 47 CFR FCC Part 15, Subpart B; UL/CUL: UL62368-1 & CAN/CSA C22.2 No. 62368-1-14
others | others | Distribution | IP Camera for Distributors | DH-IPC-HDBW3241F-AS-S2 | DH-IPC-HDBW3241FP-AS-0360B-S2 | Delisting | 2-MP 1/2.8" CMOS image sensor, low luminance, and high definition image. Outputs max. 2 MP (1920 × 1080)@25/30 fps. H.265 codec, high compression rate, ultra-low bit rate. Built-in IR LED, and the max. illumination distance is 30 m. ROI, SMART H.264 +/H.265+, AI H.264/H.265, flexible coding, applicable to various bandwidth and storage environments. Rotation mode, WDR, 3D NR, HLC, BLC, digital watermarking, applicable to various monitoring scenes. Intelligent monitoring: Intrusion, tripwire (the two functions support the classification and accurate detection of vehicle and human). Abnormality detection: Motion detection, video tampering, scene changing, audio detection, no SD card, SD card full, SD card error, network disconnection, IP conflict, illegal access, and voltage detection. Alarm: 1 in, 1 out audio: 1 in, 1 out max. 512 G Micro SD card. built-in Mic 12 VDC/PoE power supply, easy for installation. IP67 protection. SMD 4.0, AI SSA | 57.00 | 68.00 | 80.00 | 94.00 | 104.00 | 112.00 | 278.00 | 1.0.01.04.38406-0007 | 6923172541741 |  |  | 20 | 0.423 | 0.057137 | 0.53 | 0.002857 | 36 | 2MP IR Fixed-focal Dome WizSense Network Camera | 71.6 | 30.0 | 26.6 | 8525833000 | Vandal-proof Dome Camera 2MP FF IRUpto30m I/O 1/1 IP67 IK10 POE | • High-Quality Imaging with 2 MP Resolution • 3 Streams for Diverse Application Needs • Enhanced Deep Learning-Based Human and Vehicle Classification • Adaptive Bitstream Control Strategies for Storage Cost Reduction • Built-in Mic for Real-Time Audio Security • Supports Max. 256G Micro SD card • IP67 and IK10 Ratings for Protection Against Harsh Environments |  |  | Country BOM | ML614R-TT31 | Released |  | CE-LVD: EN62368-1; CE-EMC: Electromagnetic Compatibility Directive 2014/30/EU; FCC: 47 CFR FCC Part 15, Subpart B; UL/CUL: UL62368-1 & CAN/CSA C22.2 No. 62368-1-14
others | others | SMB | IP Camera for Distributors | DH-IPC-HDW3241EM-S-S2 | DH-IPC-HDW3241EMP-S-0280B-S2 | Delisting | 2-MP 1/2.8" CMOS image sensor, low luminance, and high definition image. Outputs max. 2 MP (1920 × 1080)@25/30 fps. H.265 codec, high compression rate, ultra-low bit rate. Built-in IR LED, and the max. illumination distance is 30 m. ROI, SMART H.264 +/H.265+, AI H.264/H.265, flexible coding, applicable to various bandwidth and storage environments. Rotation mode, WDR, 3D NR, HLC, BLC, digital watermarking, applicable to various monitoring scenes. Intelligent monitoring: Intrusion, tripwire (the two functions support the classification and accurate detection of vehicle and human). Abnormality detection: Motion detection, video tampering, scene changing, audio detection, no SD card, SD card full, SD card error, network disconnection, IP conflict, illegal access, and voltage detection. Supports max. 512 G Micro SD card; built in MIC. 12 VDC/PoE power supply, easy for installation. IP67 protection. SMD 4.0, AI SSA. | 49.00 | 58.00 | 69.00 | 81.00 | 89.00 | 96.00 | 239.00 | 1.0.01.04.38216-0010 | 6923172541321 | DH-IPC-HDW3249QMP-S-IL-0280B | 1.0.01.04.43973-9001 | 20 | 0.5 | 0.084286 | 0.77 | 0.004215 | 36 | 2MP IR Fixed-focal Eyeball WizSense Network Camera | 80.9 | 33.5 | 31.1 | 8525833000 | Eyeball 2MP FF IRUpto30m IP67 POE | • High-Quality Imaging with 2 MP Resolution • 3 Streams for Diverse Application Needs • Enhanced Deep Learning-Based Human and Vehicle Classification • Adaptive Bitstream Control Strategies for Storage Cost Reduction • Built-in Mic for Real-Time Audio Security • Supports Max. 256G Micro SD card • IP67 for Protection Against Harsh Environments |  |  | Country BOM | ML414H-IV01E | Released |  | CE-LVD: EN62368-1; CE-EMC: Electromagnetic Compatibility Directive 2014/30/EU; FCC: 47 CFR FCC Part 15, Subpart B; UL/CUL: UL62368-1 & CAN/CSA C22.2 No. 62368-1-14
others | others | SMB | IP Camera for Distributors | DH-IPC-HFW3241T-ZAS-S2 | DH-IPC-HFW3241TP-ZAS-27135-S2 | Delisting | 2-MP 1/2.8" CMOS image sensor, excellent low luminance performance and high definition of images. Outputs max. 2 MP (1920 × 1080) @ 25/30 fps. H.265 codec, high compression rate, ultra-low bit rate. Built-in IR LED, max. IR distance: 60 m. ROI, SMART H.264 +/H.265+, flexible coding, applicable to various bandwidth and storage environments. Rotation mode, WDR, 3D NR, HLC, BLC, digital watermarking, applicable to various monitoring scenes. Intelligent detection: Intrusion, tripwire (support the classification and accurate detection of vehicle and human). Abnormality detection: Motion detection, privacy masking, scene changing, audio detection, no SD card, SD card full, SD card error,network disconnection, IP conflict, illegal access, and voltage detection Alarm: 1 in, 1 out ; audio: 1 in, 1 out; max. 512 G Micro SD card; built-in Mic. 12 VDC/PoE power supply facilitates installation. IP67, IK10 (optional) protection. SMD 4.0, AI SSA. | 86.00 | 102.00 | 121.00 | 141.00 | 156.00 | 168.00 | 420.00 | 1.0.01.04.38339-0008 | 6923172542434 | DH-IPC-HFW3249TP-ZAS-IL-27135 | 1.0.01.04.44982-9001 | 20 | 0.82 | 0.169830 | 1.09 | 0.008492 | 36 | 2MP IR Vari-focal Bullet WizSense Network Camera | 75.5 | 65.2 | 34.5 | 8525833000 | Bullet 2MP IRUpto60m I/O 1/1 IP67 POE | • High-Quality Imaging with 2 MP Resolution • Motorized Varifocal Lens for Easy Installation and Monitoring • 3 Streams for Diverse Application Needs • Enhanced Deep Learning-Based Human and Vehicle Classification • Adaptive Bitstream Control Strategies for Storage Cost Reduction • Built-in Mic for Real-Time Audio Security • Supports Max. 256G Micro SD card • IP67 for Protection Against Harsh Environments |  |  | Country BOM | ML414H-IV01E | Released |  | CE-LVD: EN62368-1; CE-EMC: Electromagnetic Compatibility Directive 2014/30/EU; FCC: 47 CFR FCC Part 15, Subpart B; UL/CUL: UL62368-1 & CAN/CSA C22.2 No. 62368-1-14
others | others | SMB | IP Camera for Distributors | DH-IPC-HFW3241T-ZS-S2 | DH-IPC-HFW3241TP-ZS-27135-S2 | Delisting | 2-MP 1/2.8" CMOS image sensor, excellent low luminance performance and high definition of images. Outputs max. 2 MP (1920 × 1080) @ 25/30 fps. H.265 codec, high compression rate, ultra-low bit rate. Built-in IR LED, max. IR distance: 60 m. ROI, SMART H.264 +/H.265+, flexible coding, applicable to various bandwidth and storage environments. Rotation mode, WDR, 3D NR, HLC, BLC, digital watermarking, applicable to various monitoring scenes. Intelligent detection: Intrusion, tripwire (support the classification and accurate detection of vehicle and human). Abnormality detection: Motion detection, privacy masking, scene changing, audio detection, no SD card, SD card full, SD card error,network disconnection, IP conflict, illegal access, and voltage detection Max. 512 G Micro SD card; built-in Mic. 12 VDC/PoE power supply facilitates installation. IP67, IK10 (optional) protection. SMD 4.0, AI SSA. | 80.00 | 95.00 | 112.00 | 132.00 | 145.00 | 157.00 | 391.00 | 1.0.01.04.38349-0011 | 6923172542489 | DH-IPC-HFW3249TP-ZS-IL-27135 | 1.0.01.04.44986-9001 | 20 | 0.82 | 0.169830 | 1.09 | 0.008492 | 36 | 2MP IR Vari-focal Bullet WizSense Network Camera | 75.5 | 65.2 | 34.5 | 8525833000 | Bullet 2MP IRUpto60m IP67 POE | • High-Quality Imaging with 2 MP Resolution • Motorized Varifocal Lens for Easy Installation and Monitoring • 3 Streams for Diverse Application Needs • Enhanced Deep Learning-Based Human and Vehicle Classification • Adaptive Bitstream Control Strategies for Storage Cost Reduction • Built-in Mic for Real-Time Audio Security • Supports Max. 256G Micro SD card • IP67 for Protection Against Harsh Environments |  |  | Country BOM | ML414H-IV01E | Released |  | CE-LVD: EN62368-1; CE-EMC: Electromagnetic Compatibility Directive 2014/30/EU; FCC: 47 CFR FCC Part 15, Subpart B; UL/CUL: UL62368-1 & CAN/CSA C22.2 No. 62368-1-14
others | others | SMB | IP Camera for Distributors | DH-IPC-HDBW3241R-ZAS-S2 | DH-IPC-HDBW3241RP-ZAS-27135-S2 | Delisting | 2-MP 1/2.8" CMOS image sensor, low luminance, and high definition image. Outputs max. 2 MP (1920 × 1080)@25/30 fps. H.265 codec, high compression rate, ultra-low bit rate. Built-in IR LED, and the max. illumination distance is 40 m. ROI, SMART H.264 +/H.265+, AI H.264/H.265, flexible coding, applicable to various bandwidth and storage environments. Rotation mode, WDR, 3D NR, HLC, BLC, digital watermarking, applicable to various monitoring scenes. Intelligent monitoring: Intrusion, tripwire (the two functions support the classification and accurate detection of vehicle and human). Abnormality detection: Motion detection, video tampering, scene changing, audio detection, no SD card, SD card full, SD card error, network disconnection, IP conflict, illegal access, and voltage detection. Alarm: 1 in, 1 out; audio: 1 in, 1 out; max. 512 G Micro SD card; built-in Mic. 12 VDC/PoE power supply, easy for installation. IP67, IK10 protection. SMD 4.0, AI SSA. | 86.00 | 102.00 | 121.00 | 141.00 | 156.00 | 168.00 | 420.00 | 1.0.01.04.38311-0007 | 6923172542298 | DH-IPC-HDBW3249RP-ZAS-IL-27135 | 1.0.01.04.44943-9001 | 30 | 0.713 | 0.204282 | 0.986 | 0.006810 | 36 | 2MP IR Vari-focal Dome WizSense Network Camera | 97.0 | 58.5 | 36.0 | 8525833000 | Vandal-proof Dome Camera 2MP IRUpto40m I/O 1/1 IP67 IK10 POE | • High-Quality Imaging with 2 MP Resolution • Motorized Varifocal Lens for Easy Installation and Monitoring • 3 Streams for Diverse Application Needs • Enhanced Deep Learning-Based Human and Vehicle Classification • Adaptive Bitstream Control Strategies for Storage Cost Reduction • Built-in Mic for Real-Time Audio Security • Supports Max. 256G Micro SD card • IP67 and IK10 Ratings for Protection Against Harsh Environments |  |  | Country BOM | ML414H-IV01E | Released |  | CE-LVD: EN62368-1; CE-EMC: Electromagnetic Compatibility Directive 2014/30/EU; FCC: 47 CFR FCC Part 15, Subpart B; UL/CUL: UL62368-1 & CAN/CSA C22.2 No. 62368-1-14
others | others | SMB | IP Camera for Distributors | DH-IPC-HDBW3241R-ZS-S2 | DH-IPC-HDBW3241RP-ZS-27135-S2 | Delisting | 2-MP 1/2.8" CMOS image sensor, low luminance, and high definition image. Outputs max. 2 MP (1920 × 1080)@25/30 fps. H.265 codec, high compression rate, ultra-low bit rate. Built-in IR LED, and the max. illumination distance is 40 m. ROI, SMART H.264 +/H.265+, AI H.264/H.265, flexible coding, applicable to various bandwidth and storage environments. Rotation mode, WDR, 3D NR, HLC, BLC, digital watermarking, applicable to various monitoring scenes. Intelligent monitoring: Intrusion, tripwire (the two functions support the classification and accurate detection of vehicle and human). Abnormality detection: Motion detection, video tampering, scene changing, audio detection, no SD card, SD card full, SD card error, network disconnection, IP conflict, illegal access, and voltage detection. Max. 512 G Micro SD card; built-in Mic. 12 VDC/PoE power supply, easy for installation. IP67, IK10 protection. SMD 4.0, AI SSA. | 80.00 | 95.00 | 112.00 | 132.00 | 145.00 | 157.00 | 391.00 | 1.0.01.04.38321-0011 | 6923172542342 | DH-IPC-HDBW3249RP-ZS-IL-27135 | 1.0.01.04.44947-9001 | 30 | 0.713 | 0.204282 | 0.986 | 0.006810 | 36 | 2MP IR Vari-focal Dome WizSense Network Camera | 97.0 | 58.5 | 36.0 | 8525833000 | Vandal-proof Dome Camera 2MP IRUpto40m IP67 IK10 POE | • High-Quality Imaging with 2 MP Resolution • Motorized Varifocal Lens for Easy Installation and Monitoring • 3 Streams for Diverse Application Needs • Enhanced Deep Learning-Based Human and Vehicle Classification • Adaptive Bitstream Control Strategies for Storage Cost Reduction • Built-in Mic for Real-Time Audio Security • Supports Max. 256G Micro SD card • IP67 and IK10 Ratings for Protection Against Harsh Environments |  |  | Country BOM | ML414H-IV01E | Released |  | CE-LVD: EN62368-1; CE-EMC: Electromagnetic Compatibility Directive 2014/30/EU; FCC: 47 CFR FCC Part 15, Subpart B; UL/CUL: UL62368-1 & CAN/CSA C22.2 No. 62368-1-14
others | others | SMB | IP Camera for Distributors | DH-IPC-HDW3241T-ZS-S2 | DH-IPC-HDW3241TP-ZS-27135-S2 | Delisting | 2-MP 1/2.8" CMOS image sensor, low luminance, and high definition image. Outputs max. 2 MP (1920 × 1080)@25/30 fps. H.265 codec, high compression rate, ultra-low bit rate. Built-in IR LED, and the max. illumination distance is 40 m. ROI, SMART H.264 +/H.265+, AI H.264/H.265, flexible coding, applicable to various bandwidth and storage environments. Rotation mode, WDR, 3D NR, HLC, BLC, digital watermarking, applicable to various monitoring scenes. Intelligent monitoring: Intrusion, tripwire (the two functions support the classification and accurate detection of vehicle and human). Abnormality detection: Motion detection, video tampering, scene changing, audio detection, no SD card, SD card full, SD card error, network disconnection, IP conflict, illegal access, and voltage detection. supports max. 512 G Micro SD card; built in MIC. 12 VDC/PoE power supply, easy for installation. IP67 protection. SMD 4.0, AI SSA. | 79.00 | 93.00 | 111.00 | 130.00 | 143.00 | 155.00 | 386.00 | 1.0.01.04.38329-0009 | 6923172542380 | DH-IPC-HDW3249TP-ZS-IL-27135 | 1.0.01.04.44972-9001 | 20 | 0.715 | 0.084286 | 0.915 | 0.004215 | 36 | 2MP IR Vari-focal Eyeball WizSense Network Camera | 80.9 | 33.5 | 31.1 | 8525833000 | Eyeball 2MP IRUpto40m IP67 POE | • High-Quality Imaging with 2 MP Resolution • Motorized Varifocal Lens for Easy Installation and Monitoring • 3 Streams for Diverse Application Needs • Enhanced Deep Learning-Based Human and Vehicle Classification • Adaptive Bitstream Control Strategies for Storage Cost Reduction • Built-in Mic for Real-Time Audio Security • Supports Max. 256G Micro SD card • IP67 for Protection Against Harsh Environments |  |  | Country BOM | ML414H-IV01E | Released |  | CE-LVD: EN62368-1; CE-EMC: Electromagnetic Compatibility Directive 2014/30/EU; FCC: 47 CFR FCC Part 15, Subpart B; UL/CUL: UL62368-1 & CAN/CSA C22.2 No. 62368-1-14
others | others | SMB | IP Camera for Distributors | DH-IPC-HFW3249EP-AS-LED | DH-IPC-HFW3249EP-AS-LED-0360B | Delisting | 2MP, 1/2.8” CMOS image sensor, low illuminance, high image definition Outputs max. 2MP (1920 × 1080) @30 fps H.265 codec, high compression rate, low bit rate Built-in Warm LED, max. LED distance: 30 m ROI, SMART H.264+/H.265+，AI H.264/H.265, flexible coding, applicable to various bandwidth and storage environments Rotation mode, WDR, 3D DNR, HLC, BLC, digital watermarking, applicable to various monitoring scenes Intelligent detetcion: Intrusion, tripwire (Recognition of vehicle and human) Abnormality detection: Motion detection, video tampering, scene changing, audio detection, no SD card, SD card full, SD card error, network disconnection, IP conflict, illegal access, voltage detection Alram: In, out; Audio: In, out; supports max. 256 G Micro SD card, built-in Mic 12V DC/POE power support IP67 protection SMD 3.0 | 58.00 | 69.00 | 81.00 | 95.00 | 102.00 | 113.00 | 282.00 | 1.0.01.04.33385-0015 | 6939554987854 | DH-IPC-HFW3249EP-AS-IL-0360B | 1.0.01.04.44049-9001 | 20 | 0.59 | 0.096727 | 0.78 | 0.004837 | 36 | 2MP WDR IR-Bullet Box Camera Network CAMERA | 71.0 | 52.6 | 25.9 | 8525833000 | Bullet 2MP FF IRUpto30m I/O 1/1 IP67 POE | • High-Quality Imaging with 2 MP Resolution • Full-color Technology enables 24/7 Color Monitoring • 3 Streams for Diverse Application Needs • Enhanced Deep Learning-Based Human and Vehicle Classification • Adaptive Bitstream Control Strategies for Storage Cost Reduction • Supports Max. 256G Micro SD card • IP67 for Protection Against Harsh Environments |  |  | Country BOM | ML414H-IV01E | Released |  | CE-LVD: EN62368-1 CE-EMC: Electromagnetic Compatibility Directive 2014/30/EU FCC: 47 CFR FCC Part 15, Subpart B UL/CUL: UL60950-1 CAN/CSA C22.2 No.60950-1-07
others | others | SMB | IP Camera for Distributors | DH-IPC-HDW3249TMP-AS-LED | DH-IPC-HDW3249TMP-AS-LED-0280B | Delisting | 2MP, 1/2.8” CMOS image sensor, low illuminance, high image definition Outputs max. 2MP (1920 × 1080) @30 fps H.265 codec, high compression rate, low bit rate Built-in Warm LED, max. LEDs distance: 30 m ROI, SMART H.264+/H.265+，AI H.264/H.265, flexible coding, applicable to various bandwidth and storage environments Rotation mode, WDR, 3D DNR, HLC, BLC, digital watermarking, applicable to various monitoring scenes Intelligent detetcion: Intrusion, tripwire (Recognition of vehicle and human) Abnormality detection: Motion detection, video tampering, scene changing, audio detection, no SD card, SD card full, SD card error, network disconnection, IP conflict, illegal access, voltage detection Supports max. 256 G Micro SD card, built-in Mic 12V DC/POE power support IP67 protection SMD 3.0 | 54.00 | 64.00 | 76.00 | 86.00 | 95.00 | 103.00 | 256.00 | 1.0.01.04.33416-0014 | 6939554988004 | DH-IPC-HDW3249QMP-S-IL-0280B | 1.0.01.04.43973-9001 | 20 | 0.48 | 0.084286 | 0.66 | 0.004215 | 36 | 2MP WDR Eyeball Dome Camera Network CAMERA | 80.9 | 33.5 | 31.1 | 8525833000 | Eyeball 2MP FF IRUpto30m IP67 POE | • High-Quality Imaging with 2 MP Resolution • Full-color Technology enables 24/7 Color Monitoring • 3 Streams for Diverse Application Needs • Enhanced Deep Learning-Based Human and Vehicle Classification • Adaptive Bitstream Control Strategies for Storage Cost Reduction • Supports Max. 256G Micro SD card • IP67 for Protection Against Harsh Environments |  |  | Country BOM | ML414H-IV01E | Released |  | CE-LVD: EN62368-1 CE-EMC: Electromagnetic Compatibility Directive 2014/30/EU FCC: 47 CFR FCC Part 15, Subpart B UL/CUL: UL60950-1 CAN/CSA C22.2 No.60950-1-07
others | others | SMB | IP Camera for Distributors | DH-IPC-HDW3249TMP-AS-LED | DH-IPC-HDW3249TMP-AS-LED-0360B | Delisting | 2MP, 1/2.8” CMOS image sensor, low illuminance, high image definition Outputs max. 2MP (1920 × 1080) @30 fps H.265 codec, high compression rate, low bit rate Built-in Warm LED, max. LEDs distance: 30 m ROI, SMART H.264+/H.265+，AI H.264/H.265, flexible coding, applicable to various bandwidth and storage environments Rotation mode, WDR, 3D DNR, HLC, BLC, digital watermarking, applicable to various monitoring scenes Intelligent detetcion: Intrusion, tripwire (Recognition of vehicle and human) Abnormality detection: Motion detection, video tampering, scene changing, audio detection, no SD card, SD card full, SD card error, network disconnection, IP conflict, illegal access, voltage detection Supports max. 256 G Micro SD card, built-in Mic 12V DC/POE power support IP67 protection SMD 3.0 | 54.00 | 64.00 | 75.00 | 88.00 | 95.00 | 105.00 | 262.00 | 1.0.01.04.33417-0012 | 6939554988011 | DH-IPC-HDW3249QMP-S-IL-0360B | 1.0.01.04.43974-9001 | 20 | 0.48 | 0.084286 | 0.66 | 0.004215 | 36 | 2MP WDR Eyeball Dome Camera Network CAMERA | 80.9 | 33.5 | 31.1 | 8525833000 | Eyeball 2MP FF IRUpto30m IP67 POE | • High-Quality Imaging with 2 MP Resolution • Full-color Technology enables 24/7 Color Monitoring • 3 Streams for Diverse Application Needs • Enhanced Deep Learning-Based Human and Vehicle Classification • Adaptive Bitstream Control Strategies for Storage Cost Reduction • Supports Max. 256G Micro SD card • IP67 for Protection Against Harsh Environments |  |  | Country BOM | ML414H-IV01E | Released |  | CE-LVD: EN62368-1 CE-EMC: Electromagnetic Compatibility Directive 2014/30/EU FCC: 47 CFR FCC Part 15, Subpart B UL/CUL: UL60950-1 CAN/CSA C22.2 No.60950-1-07
others | others | Distribution | IP Camera for Distributors | DH-IPC-HFW3249T1P-AS-PV | DH-IPC-HFW3249T1P-AS-PV-0280B | Delisting | 2MP, 1/2.8” CMOS image sensor, low illuminance, high image definition Outputs max. 2MP (1920 × 1080) @30 fps H.265 codec, high compression rate, low bit rate Built-in warm illuminator, and the max. illumination distance: 40 m ROI, SMART H.264+/H.265+，AI H.264/H.265, flexible coding, applicable to various bandwidth and storage environments Rotation mode, WDR, 3D NR, HLC, BLC, digital watermarking, applicable to various monitoring scenes Intelligent detection: Intrusion, tripwire (support the classification and accurate detection of vehicle and human) Abnormality detection: Motion detection, video tampering, scene changing, audio detection, no SD card, SD card full, SD card error, network disconnection, IP conflict, illegal access, and voltage detection. Supports sound and light alarm linkage. When an alarm is triggered, the camera links sound alarm and light flashing. Supports one-tap disarming. You can disarm the events of alarm output, sending email, audio, and light in the configured period. Alarm: 1 in, 1 out; audio: 1 in, 1 out; supports max. 256 G Micro SD card, built-in Mic and speaker 12V DC/PoE power supply IP67 protection SMD 3.0 Red and blue flashlight alarm | 83.04 | 103.00 | 116.00 | 131.00 | 146.00 | 158.00 | 393.00 | 1.0.01.04.34303 | 6939554948091 | DH-IPC-HFW3449T1P-AS-PV-0280B-S4 | 1.0.01.04.39897-0017 | 12 | 1 | 0.137501 | 1.23 | 0.011459 | 36 | 2MP WDR Bullet Network CAMERA | 71.0 | 52.2 | 37.1 | 8525833000 | Bullet 2MP FF IR40m I/O 1/1 IP67 POE |  |  |  | Basic BOM | ML414H-IV01E | Released |  | CE-LVD: EN62368-1 CE-EMC: Electromagnetic Compatibility Directive 2014/30/EU FCC: 47 CFR FCC Part 15, Subpart B
others | others | Distribution | IP Camera for Distributors | DH-IPC-HFW3441TP-ZAS | DH-IPC-HFW3441TP-ZAS-27135 | Delisting | 4MP, 1/3” CMOS image sensor, low illuminance, high image definition Outputs max. 4MP (2688 × 1520) @25 fps H.265 codec, high compression rate, low bit rate Built-in IR LED, max. IR distance: 60 m ROI, SMART H.264+/H.265+，AI H.264/H.265, flexible coding, applicable to various bandwidth and storage environments Rotation mode, WDR, 3D DNR, HLC, BLC, digital watermarking, applicable to various monitoring scenes Intelligent detetcion: Intrusion, tripwire (Recognition of vehicle and human) Abnormality detection: Motion detection, video tampering, scene changing, audio detection, no SD card, SD card full, SD card error, network disconnection, IP conflict, illegal access, voltage detection Alram: In, out; Audio: In, out; supports max. 256 G Micro SD card 12V DC/POE power support IP67 protection SMD 3.0 | 93.00 | 115.00 | 130.00 | 143.00 | 164.00 | 176.00 | 440.00 | 1.0.01.04.30944 | 6939554966095 | DH-IPC-HFW3441TP-ZAS-27135-S2,DH-IPC-HFW3441TP-ZAS-27135-S2 | 1.0.01.04.38340-0007,1.0.01.04.38340-0011 | 20 | 0.82 | 0.169830 | 1.09 | 0.008492 | 36 | 4MP WDR IR-Bullet Box Camera IP CAMERA | 75.5 | 65.2 | 34.5 | 8525833000 | Bullet 4MP IR60m I/O 1/1 IP67 POE |  |  |  | Basic BOM | ML414H-IV01E | Released |  | CE-LVD: EN62368-1 CE-EMC: Electromagnetic Compatibility Directive 2014/30/EU FCC: 47 CFR FCC Part 15, Subpart B UL/CUL: UL60950-1 CAN/CSA C22.2 No.60950-1-07
others | others | SMB | IP Camera for Distributors | DH-IPC-HFW3441E-AS-S2 | DH-IPC-HFW3441EP-AS-0280B-S2 | Delisting | 4-MP 1/2.9" CMOS image sensor, low luminance, and high definition image. Outputs max. 4 MP (2688 × 1520)@25/30 fps. H.265 codec, high compression rate, ultra-low bit rate. Built-in IR LED, and the max. illumination distance is 30 m. ROI, SMART H.264 +/H.265+, AI H.264/H.265, flexible coding, applicable to various bandwidth and storage environments. Rotation mode, WDR, 3D NR, HLC, BLC, digital watermarking, applicable to various monitoring scenes. Intelligent monitoring: Intrusion, tripwire (the two functions support the classification and accurate detection of vehicle and human). Abnormality detection: Motion detection, video tampering, scene changing, audio detection, no SD card, SD card full, SD card error, network disconnection, IP conflict, illegal access, and voltage detection. Alarm: 1 in, 1 out; audio: 1 in, 1 out;Supports max. 512 G Micro SD card; built in MIC. 12 VDC/PoE power supply, easy for installation. IP67 protection. SMD 4.0. | 61.00 | 72.00 | 86.00 | 100.00 | 111.00 | 119.00 | 298.00 | 1.0.01.04.38360-0012 | 6923172542045 | DH-IPC-HFW3449EP-AS-IL-0280B | 1.0.01.04.44528-9001 | 20 | 0.59 | 0.096727 | 0.78 | 0.004837 | 36 | 4MP IR Fixed-focal Bullet WizSense Network Camera | 71.0 | 52.6 | 25.9 | 8525833000 | Bullet 4MP FF IRUpto30m I/O 1/1 IP67 POE | • High-Quality Imaging with 4 MP Resolution • 3 Streams for Diverse Application Needs • Enhanced Deep Learning-Based Human and Vehicle Classification • Adaptive Bitstream Control Strategies for Storage Cost Reduction • Built-in Mic for Real-Time Audio Security • Supports Max. 256G Micro SD card • IP67 for Protection Against Harsh Environments |  |  | Country BOM | ML414H-IV01E | Released |  | CE-LVD: EN62368-1; CE-EMC: Electromagnetic Compatibility Directive 2014/30/EU; FCC: 47 CFR FCC Part 15, Subpart B; UL/CUL: UL62368-1 & CAN/CSA C22.2 No. 62368-1-14
others | others | SMB | IP Camera for Distributors | DH-IPC-HFW3441E-S-S2 | DH-IPC-HFW3441EP-S-0280B-S2 | Delisting | 4-MP 1/3" CMOS image sensor, low luminance, and high definition image. Outputs max. 4 MP (2688 × 1520)@25/30 fps. H.265 codec, high compression rate, ultra-low bit rate. Built-in IR LED, and the max. illumination distance is 30 m. ROI, SMART H.264 +/H.265+, AI H.264/H.265, flexible coding, applicable to various bandwidth and storage environments. Rotation mode, WDR, 3D NR, HLC, BLC, digital watermarking, applicable to various monitoring scenes. Intelligent monitoring: Intrusion, tripwire (the two functions support the classification and accurate detection of vehicle and human). Abnormality detection: Motion detection, video tampering, scene changing, audio detection, no SD card, SD card full, SD card error, network disconnection, IP conflict, illegal access, and voltage detection. Supports max. 512 G Micro SD card; built in MIC. 12 VDC/PoE power supply, easy for installation. IP67 protection. SMD 4.0. | 59.00 | 70.00 | 83.00 | 97.00 | 107.00 | 116.00 | 288.00 | 1.0.01.04.38386-9001 | 6923172542175 | DH-IPC-HFW3449EP-S-IL-0280B | 1.0.01.04.44544-9001 | 20 | 0.59 | 0.096727 | 0.78 | 0.004837 | 36 | 4MP IR Fixed-focal Bullet WizSense Network Camera | 71.0 | 52.6 | 25.9 | 8525833000 | Bullet 4MP FF IRUpto30m IP67 POE | • High-Quality Imaging with 4 MP Resolution • 3 Streams for Diverse Application Needs • Enhanced Deep Learning-Based Human and Vehicle Classification • Adaptive Bitstream Control Strategies for Storage Cost Reduction • Built-in Mic for Real-Time Audio Security • Supports Max. 256G Micro SD card • IP67 for Protection Against Harsh Environments |  |  | Country BOM | ML414H-IV01E | Released |  | CE-LVD: EN62368-1; CE-EMC: Electromagnetic Compatibility Directive 2014/30/EU; FCC: 47 CFR FCC Part 15, Subpart B; UL/CUL: UL62368-1 & CAN/CSA C22.2 No. 62368-1-14
others | others | SMB | IP Camera for Distributors | DH-IPC-HDBW3441E-AS-S2 | DH-IPC-HDBW3441EP-AS-0280B-S2 | Delisting | 4-MP 1/2.9" CMOS image sensor, low luminance, and high definition image. Outputs max. 4 MP (2688 × 1520)@25/30 fps. H.265 codec, high compression rate, ultra-low bit rate. Built-in IR LED, and the max. illumination distance is 30 m. ROI, SMART H.264 +/H.265+, AI H.264/H.265, flexible coding, applicable to various bandwidth and storage environments. Rotation mode, WDR, 3D NR, HLC, BLC, digital watermarking, applicable to various monitoring scenes. Intelligent monitoring: Intrusion, tripwire (the two functions support the classification and accurate detection of vehicle and human). Abnormality detection: Motion detection, video tampering, scene changing, audio detection, no SD card, SD card full, SD card error, network disconnection, IP conflict, illegal access, and voltage detection. Alarm: 1 in, 1 out (Only - AS supports); audio: 1 in, 1 out (Only - AS supports);Supports max. 512 G Micro SD card; built in MIC. 12 VDC/PoE power supply, easy for installation. IP67 protection. SMD 4.0. | 61.00 | 72.00 | 86.00 | 100.00 | 111.00 | 119.00 | 298.00 | 1.0.01.04.38265-0012 | 6923172541536 | DH-IPC-HDBW3449EP-AS-IL-0280B | 1.0.01.04.44649-9001 | 20 | 0.516 | 0.084286 | 0.67 | 0.004215 | 36 | 4MP IR Fixed-focal Dome WizSense Network Camera | 80.9 | 33.5 | 31.1 | 8525833000 | Vandal-proof Dome Camera 4MP FF IRUpto30m I/O 1/1 IP67 IK10 POE | • High-Quality Imaging with 4 MP Resolution • 3 Streams for Diverse Application Needs • Enhanced Deep Learning-Based Human and Vehicle Classification • Adaptive Bitstream Control Strategies for Storage Cost Reduction • Built-in Mic for Real-Time Audio Security • Supports Max. 256G Micro SD card • IP67 and IK10 Ratings for Protection Against Harsh Environments |  |  | Country BOM | ML414H-IV01E | Released |  | CE-LVD: EN62368-1; CE-EMC: Electromagnetic Compatibility Directive 2014/30/EU; FCC: 47 CFR FCC Part 15, Subpart B; UL/CUL: UL62368-1 & CAN/CSA C22.2 No. 62368-1-14
others | others | SMB | IP Camera for Distributors | DH-IPC-HDBW3441E-S-S2 | DH-IPC-HDBW3441EP-S-0280B-S2 | Delisting | 4-MP 1/2.9" CMOS image sensor, low luminance, and high definition image. Outputs max. 4 MP (2688 × 1520)@25/30 fps. H.265 codec, high compression rate, ultra-low bit rate. Built-in IR LED, and the max. illumination distance is 30 m. ROI, SMART H.264 +/H.265+, AI H.264/H.265, flexible coding, applicable to various bandwidth and storage environments. Rotation mode, WDR, 3D NR, HLC, BLC, digital watermarking, applicable to various monitoring scenes. Intelligent monitoring: Intrusion, tripwire (the two functions support the classification and accurate detection of vehicle and human). Abnormality detection: Motion detection, video tampering, scene changing, audio detection, no SD card, SD card full, SD card error, network disconnection, IP conflict, illegal access, and voltage detection. Supports max. 512 G Micro SD card; built in MIC. 12 VDC/PoE power supply, easy for installation. IP67 protection. SMD 4.0. | 59.00 | 70.00 | 83.00 | 97.00 | 107.00 | 116.00 | 288.00 | 1.0.01.04.38291-0006 | 6923172541666 | DH-IPC-HDBW3449EP-S-IL-0280B | 1.0.01.04.44665-9001 | 20 | 0.516 | 0.084286 | 0.67 | 0.004215 | 36 | 4MP IR Fixed-focal Dome WizSense Network Camera | 80.9 | 33.5 | 31.1 | 8525833000 | Vandal-proof Dome Camera 4MP FF IRUpto30m IP67 IK10 POE | • High-Quality Imaging with 4 MP Resolution • 3 Streams for Diverse Application Needs • Enhanced Deep Learning-Based Human and Vehicle Classification • Adaptive Bitstream Control Strategies for Storage Cost Reduction • Built-in Mic for Real-Time Audio Security • Supports Max. 256G Micro SD card • IP67 and IK10 Ratings for Protection Against Harsh Environments |  |  | Country BOM | ML414H-IV01E | Released |  | CE-LVD: EN62368-1; CE-EMC: Electromagnetic Compatibility Directive 2014/30/EU; FCC: 47 CFR FCC Part 15, Subpart B; UL/CUL: UL62368-1 & CAN/CSA C22.2 No. 62368-1-14
others | others | SMB | IP Camera for Distributors | DH-IPC-HDBW3441E-S-S2-B | DH-IPC-HDBW3441EP-S-0280B-S2 | Delisting | 4-MP 1/2.9" CMOS image sensor, low luminance, and high definition image. Outputs max. 4 MP (2688 × 1520)@25/30 fps. H.265 codec, high compression rate, ultra-low bit rate. Built-in IR LED, and the max. illumination distance is 30 m. ROI, SMART H.264 +/H.265+, AI H.264/H.265, flexible coding, applicable to various bandwidth and storage environments. Rotation mode, WDR, 3D NR, HLC, BLC, digital watermarking, applicable to various monitoring scenes. Intelligent monitoring: Intrusion, tripwire (the two functions support the classification and accurate detection of vehicle and human). Abnormality detection: Motion detection, video tampering, scene changing, audio detection, no SD card, SD card full, SD card error, network disconnection, IP conflict, illegal access, and voltage detection. Supports max. 512 G Micro SD card; built in MIC. 12 VDC/PoE power supply, easy for installation. IP67 protection. SMD 4.0. | 61.00 | 72.00 | 86.00 | 100.00 | 110.00 | 117.00 | 293.00 | 1.0.01.04.38291-0007 | 6923172553379 | DH-IPC-HDBW3449EP-S-IL-0280B | 1.0.01.04.44665-9001 | 20 | 0.516 | 0.084286 | 0.67 | 0.004215 | 36 | 4MP General Vandal-proof Dome Camera Network CAMERA | 80.9 | 33.5 | 31.1 | 8525833000 | Vandal-proof Dome Camera 4MP FF IRUpto30m IP67 IK10 POE | • High-Quality Imaging with 4 MP Resolution • 3 Streams for Diverse Application Needs • Enhanced Deep Learning-Based Human and Vehicle Classification • Adaptive Bitstream Control Strategies for Storage Cost Reduction • Built-in Mic for Real-Time Audio Security • Supports Max. 256G Micro SD card • IP67 and IK10 Ratings for Protection Against Harsh Environments |  |  | Basic Business BOM | ML414H-IV01E | Released |  | CE-LVD: EN62368-1; CE-EMC: Electromagnetic Compatibility Directive 2014/30/EU; FCC: 47 CFR FCC Part 15, Subpart B; UL/CUL: UL62368-1 & CAN/CSA C22.2 No. 62368-1-14
others | others | SMB | IP Camera for Distributors | DH-IPC-HDBW3441E-S-S2 | DH-IPC-HDBW3441EP-S-0360B-S2 | Delisting | 4-MP 1/2.9" CMOS image sensor, low luminance, and high definition image. Outputs max. 4 MP (2688 × 1520)@25/30 fps. H.265 codec, high compression rate, ultra-low bit rate. Built-in IR LED, and the max. illumination distance is 30 m. ROI, SMART H.264 +/H.265+, AI H.264/H.265, flexible coding, applicable to various bandwidth and storage environments. Rotation mode, WDR, 3D NR, HLC, BLC, digital watermarking, applicable to various monitoring scenes. Intelligent monitoring: Intrusion, tripwire (the two functions support the classification and accurate detection of vehicle and human). Abnormality detection: Motion detection, video tampering, scene changing, audio detection, no SD card, SD card full, SD card error, network disconnection, IP conflict, illegal access, and voltage detection. Supports max. 512 G Micro SD card; built in MIC. 12 VDC/PoE power supply, easy for installation. IP67 protection. SMD 4.0. | 59.00 | 70.00 | 80.00 | 90.00 | 100.00 | 108.00 | 270.00 | 1.0.01.04.38292-0001 | 6923172541673 | DH-IPC-HDBW3449EP-S-IL-0360B | 1.0.01.04.44666-9001 | 20 | 0.516 | 0.084286 | 0.67 | 0.004215 | 36 | 4MP IR Fixed-focal Dome WizSense Network Camera | 80.9 | 33.5 | 31.1 | 8525833000 | Vandal-proof Dome Camera 4MP FF IRUpto30m IP67 IK10 POE | • High-Quality Imaging with 4 MP Resolution • 3 Streams for Diverse Application Needs • Enhanced Deep Learning-Based Human and Vehicle Classification • Adaptive Bitstream Control Strategies for Storage Cost Reduction • Built-in Mic for Real-Time Audio Security • Supports Max. 256G Micro SD card • IP67 and IK10 Ratings for Protection Against Harsh Environments |  |  | Country BOM | ML414H-IV01E | Released |  | CE-LVD: EN62368-1; CE-EMC: Electromagnetic Compatibility Directive 2014/30/EU; FCC: 47 CFR FCC Part 15, Subpart B; UL/CUL: UL62368-1 & CAN/CSA C22.2 No. 62368-1-14
others | others | SMB | IP Camera for Distributors | DH-IPC-HDW3441EM-S-S2 | DH-IPC-HDW3441EMP-S-0280B-S2 | Delisting | 4-MP 1/2.9" CMOS image sensor, low luminance, and high definition image. Outputs max. 4 MP (2688 × 1520)@25/30 fps. H.265 codec, high compression rate, ultra-low bit rate. Built-in IR LED, and the max. illumination distance is 30 m. ROI, SMART H.264 +/H.265+, AI H.264/H.265, flexible coding, applicable to various bandwidth and storage environments. Rotation mode, WDR, 3D NR, HLC, BLC, digital watermarking, applicable to various monitoring scenes. Intelligent monitoring: Intrusion, tripwire (the two functions support the classification and accurate detection of vehicle and human). Abnormality detection: Motion detection, video tampering, scene changing, audio detection, no SD card, SD card full, SD card error, network disconnection, IP conflict, illegal access, and voltage detection. Supports max. 512 G Micro SD card; built in MIC. 12 VDC/PoE power supply, easy for installation. IP67 protection. SMD 4.0, AI SSA. | 58.00 | 69.00 | 82.00 | 96.00 | 105.00 | 114.00 | 283.00 | 1.0.01.04.38219-0016 | 6923172541352 | DH-IPC-HDW3449QMP-S-IL-0280B | 1.0.01.04.44612-9001 | 20 | 0.5 | 0.084286 | 0.77 | 0.004215 | 36 | 4MP IR Fixed-focal Eyeball WizSense Network Camera | 80.9 | 33.5 | 31.1 | 8525833000 | Eyeball 4MP FF IRUpto30m IP67 POE | • High-Quality Imaging with 4 MP Resolution • 3 Streams for Diverse Application Needs • Enhanced Deep Learning-Based Human and Vehicle Classification • Adaptive Bitstream Control Strategies for Storage Cost Reduction • Built-in Mic for Real-Time Audio Security • Supports Max. 256G Micro SD card • IP67 for Protection Against Harsh Environments |  |  | Country BOM | ML414H-IV01E | Released |  | CE-LVD: EN62368-1; CE-EMC: Electromagnetic Compatibility Directive 2014/30/EU; FCC: 47 CFR FCC Part 15, Subpart B; UL/CUL: UL62368-1 & CAN/CSA C22.2 No. 62368-1-14
others | others | SMB | IP Camera for Distributors | DH-IPC-HFW3441T-ZAS-S2-B | DH-IPC-HFW3441TP-ZAS-27135-S2 | Delisting | 4-MP 1/2.9" CMOS image sensor, low luminance, and high definition image. Outputs max. 4 MP (2688 × 1520)@25/30 fps. H.265 codec, high compression rate, ultra-low bit rate. Built-in IR LED, and the max. illumination distance is 60 m. ROI, SMART H.264 +/H.265+, AI H.264/H.265, flexible coding, applicable to various bandwidth and storage environments. Rotation mode, WDR, 3D NR, HLC, BLC, digital watermarking, applicable to various monitoring scenes. Intelligent monitoring: Intrusion, tripwire (the two functions support the classification and accurate detection of vehicle and human). Abnormality detection: Motion detection, video tampering, scene changing, audio detection, no SD card, SD card full, SD card error, network disconnection, IP conflict, illegal access, and voltage detection. Alarm: 1 in, 1 out; audio: 1 in, 1 out; max. 512 G Micro SD card; built-in Mic. 12 VDC/PoE power supply facilitates installation. IP67, IK10 (optional) protection. SMD 4.0, AI SSA. | 95.00 | 112.00 | 133.00 | 156.00 | 172.00 | 186.00 | 464.00 | 1.0.01.04.38340-0007 | 6923172553287 | DH-IPC-HFW3449TP-ZAS-IL-27135 | 1.0.01.04.44983-9001 | 20 | 0.82 | 0.169830 | 1.09 | 0.008492 | 36 | 4MP WDR Bullet Network CAMERA | 75.5 | 65.2 | 34.5 | 8525833000 | Bullet 4MP IRUpto60m I/O 1/1 IP67 POE | • High-Quality Imaging with 4 MP Resolution • Motorized Varifocal Lens for Easy Installation and Monitoring • 3 Streams for Diverse Application Needs • Enhanced Deep Learning-Based Human and Vehicle Classification • Adaptive Bitstream Control Strategies for Storage Cost Reduction • Built-in Mic for Real-Time Audio Security • Supports Max. 256G Micro SD card • IP67 for Protection Against Harsh Environments |  |  | Basic Business BOM | ML414H-IV01E | Released |  | CE-LVD: EN62368-1; CE-EMC: Electromagnetic Compatibility Directive 2014/30/EU; FCC: 47 CFR FCC Part 15, Subpart B; UL/CUL: UL62368-1 & CAN/CSA C22.2 No. 62368-1-14
others | others | SMB | IP Camera for Distributors | DH-IPC-HFW3441T-ZAS-S2 | DH-IPC-HFW3441TP-ZAS-27135-S2 | Delisting | 4-MP 1/2.9" CMOS image sensor, low luminance, and high definition image. Outputs max. 4 MP (2688 × 1520)@25/30 fps. H.265 codec, high compression rate, ultra-low bit rate. Built-in IR LED, and the max. illumination distance is 60 m. ROI, SMART H.264 +/H.265+, AI H.264/H.265, flexible coding, applicable to various bandwidth and storage environments. Rotation mode, WDR, 3D NR, HLC, BLC, digital watermarking, applicable to various monitoring scenes. Intelligent monitoring: Intrusion, tripwire (the two functions support the classification and accurate detection of vehicle and human). Abnormality detection: Motion detection, video tampering, scene changing, audio detection, no SD card, SD card full, SD card error, network disconnection, IP conflict, illegal access, and voltage detection. Alarm: 1 in, 1 out; audio: 1 in, 1 out; max. 512 G Micro SD card; built-in Mic. 12 VDC/PoE power supply facilitates installation. IP67, IK10 (optional) protection. SMD 4.0, AI SSA. | 93.00 | 110.00 | 130.00 | 153.00 | 169.00 | 182.00 | 454.00 | 1.0.01.04.38340-0011 | 6923172542441 | DH-IPC-HFW3449TP-ZAS-IL-27135 | 1.0.01.04.44983-9001 | 20 | 0.82 | 0.169830 | 1.09 | 0.008492 | 36 | 4MP IR Vari-focal Bullet WizSense Network Camera | 75.5 | 65.2 | 34.5 | 8525833000 | Bullet 4MP IRUpto60m I/O 1/1 IP67 POE | • High-Quality Imaging with 4 MP Resolution • Motorized Varifocal Lens for Easy Installation and Monitoring • 3 Streams for Diverse Application Needs • Enhanced Deep Learning-Based Human and Vehicle Classification • Adaptive Bitstream Control Strategies for Storage Cost Reduction • Built-in Mic for Real-Time Audio Security • Supports Max. 256G Micro SD card • IP67 for Protection Against Harsh Environments |  |  | Country BOM | ML414H-IV01E | Released |  | CE-LVD: EN62368-1; CE-EMC: Electromagnetic Compatibility Directive 2014/30/EU; FCC: 47 CFR FCC Part 15, Subpart B; UL/CUL: UL62368-1 & CAN/CSA C22.2 No. 62368-1-14
others | others | SMB | IP Camera for Distributors | DH-IPC-HFW3441T-ZS-S2-B | DH-IPC-HFW3441TP-ZS-27135-S2 | Delisting | 4-MP 1/2.9" CMOS image sensor, low luminance, and high definition image. Outputs max. 4 MP (2688 × 1520)@25/30 fps. H.265 codec, high compression rate, ultra-low bit rate. Built-in IR LED, and the max. illumination distance is 60 m. ROI, SMART H.264 +/H.265+, AI H.264/H.265, flexible coding, applicable to various bandwidth and storage environments. Rotation mode, WDR, 3D NR, HLC, BLC, digital watermarking, applicable to various monitoring scenes. Intelligent monitoring: Intrusion, tripwire (the two functions support the classification and accurate detection of vehicle and human). Abnormality detection: Motion detection, video tampering, scene changing, audio detection, no SD card, SD card full, SD card error, network disconnection, IP conflict, illegal access, and voltage detection. Max. 512 G Micro SD card; built-in Mic. 12 VDC/PoE power supply facilitates installation. IP67, IK10 (optional) protection. SMD 4.0, AI SSA. | 90.00 | 106.00 | 126.00 | 148.00 | 163.00 | 176.00 | 439.00 | 1.0.01.04.38350-0012 | 6923172553447 | DH-IPC-HFW3449TP-ZS-IL-27135,DH-IPC-HFW3449TP-ZS-IL-27135,IPC-HFW3449TP-ZAS-IL-27135 | 1.0.01.04.44987,1.0.01.04.44987-9001,1.0.01.04.44991 | 20 | 0.82 | 0.169830 | 1.09 | 0.008492 | 36 | 4MP WDR Bullet Network CAMERA | 75.5 | 65.2 | 34.5 | 8525833000 | Bullet 4MP IRUpto60m IP67 POE | • High-Quality Imaging with 4 MP Resolution • Motorized Varifocal Lens for Easy Installation and Monitoring • 3 Streams for Diverse Application Needs • Enhanced Deep Learning-Based Human and Vehicle Classification • Adaptive Bitstream Control Strategies for Storage Cost Reduction • Built-in Mic for Real-Time Audio Security • Supports Max. 256G Micro SD card • IP67 for Protection Against Harsh Environments |  |  | Basic Business BOM | ML414H-IV01E | Released |  | CE-LVD: EN62368-1; CE-EMC: Electromagnetic Compatibility Directive 2014/30/EU; FCC: 47 CFR FCC Part 15, Subpart B; UL/CUL: UL62368-1 & CAN/CSA C22.2 No. 62368-1-14
others | others | SMB | IP Camera for Distributors | DH-IPC-HFW3441T-ZS-S2 | DH-IPC-HFW3441TP-ZS-27135-S2 | Delisting | 4-MP 1/2.9" CMOS image sensor, low luminance, and high definition image. Outputs max. 4 MP (2688 × 1520)@25/30 fps. H.265 codec, high compression rate, ultra-low bit rate. Built-in IR LED, and the max. illumination distance is 60 m. ROI, SMART H.264 +/H.265+, AI H.264/H.265, flexible coding, applicable to various bandwidth and storage environments. Rotation mode, WDR, 3D NR, HLC, BLC, digital watermarking, applicable to various monitoring scenes. Intelligent monitoring: Intrusion, tripwire (the two functions support the classification and accurate detection of vehicle and human). Abnormality detection: Motion detection, video tampering, scene changing, audio detection, no SD card, SD card full, SD card error, network disconnection, IP conflict, illegal access, and voltage detection. Max. 512 G Micro SD card; built-in Mic. 12 VDC/PoE power supply facilitates installation. IP67, IK10 (optional) protection. SMD 4.0, AI SSA. | 88.00 | 104.00 | 123.00 | 145.00 | 160.00 | 172.00 | 430.00 | 1.0.01.04.38350-0017 | 6923172542281 | DH-IPC-HFW3449TP-ZS-IL-27135,DH-IPC-HFW3449TP-ZS-IL-27135,IPC-HFW3449TP-ZAS-IL-27135 | 1.0.01.04.44987,1.0.01.04.44987-9001,1.0.01.04.44991 | 20 | 0.82 | 0.169830 | 1.09 | 0.008492 | 36 | 4MP IR Vari-focal Bullet WizSense Network Camera | 75.5 | 65.2 | 34.5 | 8525833000 | Bullet 4MP IRUpto60m IP67 POE | • High-Quality Imaging with 4 MP Resolution • Motorized Varifocal Lens for Easy Installation and Monitoring • 3 Streams for Diverse Application Needs • Enhanced Deep Learning-Based Human and Vehicle Classification • Adaptive Bitstream Control Strategies for Storage Cost Reduction • Built-in Mic for Real-Time Audio Security • Supports Max. 256G Micro SD card • IP67 for Protection Against Harsh Environments |  |  | Country BOM | ML414H-IV01E | Released |  | CE-LVD: EN62368-1; CE-EMC: Electromagnetic Compatibility Directive 2014/30/EU; FCC: 47 CFR FCC Part 15, Subpart B; UL/CUL: UL62368-1 & CAN/CSA C22.2 No. 62368-1-14
others | others | SMB | IP Camera for Distributors | DH-IPC-HDBW3441R-ZAS-S2 | DH-IPC-HDBW3441RP-ZAS-27135-S2 | Delisting | 4-MP 1/2.9" CMOS image sensor, low luminance, and high definition image. Outputs max. 4 MP (2688 × 1520)@25/30 fps. H.265 codec, high compression rate, ultra-low bit rate. Built-in IR LED, and the max. illumination distance is 40 m. ROI, SMART H.264 +/H.265+, AI H.264/H.265, flexible coding, applicable to various bandwidth and storage environments. Rotation mode, WDR, 3D NR, HLC, BLC, digital watermarking, applicable to various monitoring scenes. Intelligent monitoring: Intrusion, tripwire (the two functions support the classification and accurate detection of vehicle and human). Abnormality detection: Motion detection, video tampering, scene changing, audio detection, no SD card, SD card full, SD card error, network disconnection, IP conflict, illegal access, and voltage detection. Alarm: 1 in, 1 out; audio: 1 in, 1 out; max. 512 G Micro SD card; built-in Mic. 12 VDC/PoE power supply, easy for installation. IP67, IK10 protection. SMD 4.0, AI SSA. | 92.00 | 109.00 | 129.00 | 151.00 | 167.00 | 180.00 | 449.00 | 1.0.01.04.38312-0009 | 6923172542304 | DH-IPC-HDBW3449RP-ZAS-IL-27135 | 1.0.01.04.44944-9001 | 30 | 0.713 | 0.204282 | 0.986 | 0.006810 | 36 | 4MP IR Vari-focal Dome WizSense Network Camera | 97.0 | 58.5 | 36.0 | 8525833000 | Vandal-proof Dome Camera 4MP IRUpto40m I/O 1/1 IP67 IK10 POE | • High-Quality Imaging with 4 MP Resolution • Motorized Varifocal Lens for Easy Installation and Monitoring • 3 Streams for Diverse Application Needs • Enhanced Deep Learning-Based Human and Vehicle Classification • Adaptive Bitstream Control Strategies for Storage Cost Reduction • Built-in Mic for Real-Time Audio Security • Supports Max. 256G Micro SD card • IP67 and IK10 Ratings for Protection Against Harsh Environments |  |  | Country BOM | ML414H-IV01E | Released |  | CE-LVD: EN62368-1; CE-EMC: Electromagnetic Compatibility Directive 2014/30/EU; FCC: 47 CFR FCC Part 15, Subpart B; UL/CUL: UL62368-1 & CAN/CSA C22.2 No. 62368-1-14
others | others | SMB | IP Camera for Distributors | DH-IPC-HDBW3441R-ZS-S2 | DH-IPC-HDBW3441RP-ZS-27135-S2 | Delisting | 4-MP 1/2.9" CMOS image sensor, low luminance, and high definition image. Outputs max. 4 MP (2688 × 1520)@25/30 fps. H.265 codec, high compression rate, ultra-low bit rate. Built-in IR LED, and the max. illumination distance is 40 m. ROI, SMART H.264 +/H.265+, AI H.264/H.265, flexible coding, applicable to various bandwidth and storage environments. Rotation mode, WDR, 3D NR, HLC, BLC, digital watermarking, applicable to various monitoring scenes. Intelligent monitoring: Intrusion, tripwire (the two functions support the classification and accurate detection of vehicle and human). Abnormality detection: Motion detection, video tampering, scene changing, audio detection, no SD card, SD card full, SD card error, network disconnection, IP conflict, illegal access, and voltage detection. Max. 512 G Micro SD card; built-in Mic. 12 VDC/PoE power supply, easy for installation. IP67, IK10 protection. SMD 4.0, AI SSA. | 88.00 | 104.00 | 123.00 | 145.00 | 160.00 | 172.00 | 430.00 | 1.0.01.04.38322-0010 | 6923172542274 | DH-IPC-HDBW3449RP-ZS-IL-27135,IPC-HDBW3449RP-ZAS-IL-27135 | 1.0.01.04.44948-9001,1.0.01.04.44952 | 30 | 0.713 | 0.204282 | 0.986 | 0.006810 | 36 | 4MP IR Vari-focal Dome WizSense Network Camera | 97.0 | 58.5 | 36.0 | 8525833000 | Vandal-proof Dome Camera 4MP IRUpto40m IP67 IK10 POE | • High-Quality Imaging with 4 MP Resolution • Motorized Varifocal Lens for Easy Installation and Monitoring • 3 Streams for Diverse Application Needs • Enhanced Deep Learning-Based Human and Vehicle Classification • Adaptive Bitstream Control Strategies for Storage Cost Reduction • Built-in Mic for Real-Time Audio Security • Supports Max. 256G Micro SD card • IP67 and IK10 Ratings for Protection Against Harsh Environments |  |  | Country BOM | ML414H-IV01E | Released |  | CE-LVD: EN62368-1; CE-EMC: Electromagnetic Compatibility Directive 2014/30/EU; FCC: 47 CFR FCC Part 15, Subpart B; UL/CUL: UL62368-1 & CAN/CSA C22.2 No. 62368-1-14
others | others | SMB | IP Camera for Distributors | DH-IPC-HDW3441T-ZS-S2 | DH-IPC-HDW3441TP-ZS-27135-S2 | Delisting | 4-MP 1/2.9" CMOS image sensor, low luminance, and high definition image. Outputs max. 4 MP (2688 × 1520)@25/30 fps. H.265 codec, high compression rate, ultra-low bit rate. Built-in IR LED, and the max. illumination distance is 40 m. ROI, SMART H.264 +/H.265+, AI H.264/H.265, flexible coding, applicable to various bandwidth and storage environments. Rotation mode, WDR, 3D NR, HLC, BLC, digital watermarking, applicable to various monitoring scenes. Intelligent monitoring: Intrusion, tripwire (the two functions support the classification and accurate detection of vehicle and human). Abnormality detection: Motion detection, video tampering, scene changing, audio detection, no SD card, SD card full, SD card error, network disconnection, IP conflict, illegal access, and voltage detection. Supports max. 512 G Micro SD card; built in MIC. 12 VDC/PoE power supply, easy for installation. IP67 protection. SMD 4.0, AI SSA. | 84.00 | 99.00 | 118.00 | 138.00 | 152.00 | 164.00 | 410.00 | 1.0.01.04.38330-0009 | 6923172542397 | DH-IPC-HDW3449TP-ZS-IL-27135 | 1.0.01.04.44973-9001 | 20 | 0.715 | 0.084286 | 0.915 | 0.004215 | 36 | 4MP IR Vari-focal Eyeball WizSense Network Camera | 80.9 | 33.5 | 31.1 | 8525833000 | Eyeball 4MP IRUpto40m IP67 POE | • High-Quality Imaging with 4 MP Resolution • Motorized Varifocal Lens for Easy Installation and Monitoring • 3 Streams for Diverse Application Needs • Enhanced Deep Learning-Based Human and Vehicle Classification • Adaptive Bitstream Control Strategies for Storage Cost Reduction • Built-in Mic for Real-Time Audio Security • Supports Max. 256G Micro SD card • IP67 for Protection Against Harsh Environments |  |  | Country BOM | ML414H-IV01E | Released |  | CE-LVD: EN62368-1; CE-EMC: Electromagnetic Compatibility Directive 2014/30/EU; FCC: 47 CFR FCC Part 15, Subpart B; UL/CUL: UL62368-1 & CAN/CSA C22.2 No. 62368-1-14
others | others | Distribution | IP Camera for Distributors | DH-IPC-HFW3449T1-AS-PV-S3 | DH-IPC-HFW3449T1P-AS-PV-0360B-S3 | Delisting | 4-MP 1/2.7" CMOS image sensor, low luminance, and high definition image. Outputs max. 4 MP (2688 × 1520)@25/30 fps. H.265 codec, high compression rate, ultra-low bit rate. Built-in warm light and IR LED; the max. IR illumination distance is 30 m and warm light distance is 30 m. ROI, SMART H.264+/H.265+,AI H.264/H.265, flexible coding, applicable to various bandwidth and storage environments. Rotation mode, WDR, 3D NR, HLC, BLC, digital watermarking, applicable to various monitoring scenes. Intelligent monitoring: Intrusion, tripwire (the two function support the classification and accurate detection of vehicle and human) Abnormality detection: Motion detection, privacy masking, scene changing, audio detection, no SD card, SD card full, SD card error, network disconnection, IP conflict, illegal access, and voltage detection. Alarm: 1 in, 1 out; audio: 1 in, 1 out; supports max. 256 G Micro SD card; buit-in dual MICs; 1-ch speaker. 12 VDC/PoE power supply. IP67 protection. Sound and light alarm (red and blue lights). SMD 3.0. One-click arming/disarming through alarm input. | 100.00 | 123.00 | 140.00 | 158.00 | 176.00 | 190.00 | 473.00 | 1.0.01.04.36597 |  |  |  | 12 | 1 | 0.137501 | 1.23 | 0.011459 | 36 | 4MP Smart Dual Illumination Active Deterrence Fixed-focal Bullet WizSense Network Camera | 71.0 | 52.2 | 37.1 | 8525833000 | Bullet 4MP FF IR30m I/O 1/1 IP67 POE |  |  |  | Basic BOM | ML414H-IV01E | Released |  | CE-LVD: EN 62368-1; CE-EMC: Electromagnetic Compatibility Directive 2014/30/EU; FCC: 47 CFR FCC Part 15, Subpart B; UL/CUL:UL62368-1 & CAN/CSA C22.2 No. 62368-1-14;
others | others | Distribution | IP Camera for Distributors | DH-IPC-HDW3449H-AS-PV-S3 | DH-IPC-HDW3449HP-AS-PV-0280B-S3 | Delisting | 4-MP 1/2.7" CMOS image sensor, low luminance, and high definition image. Outputs max. 4 MP (2688 × 1520)@25/30 fps. H.265 codec, high compression rate, ultra-low bit rate. Built-in warm light and IR LED; the max. IR illumination distance is 30 m and warm light distance is 30 m. ROI, SMART H.264+/H.265+, AI H.264/H.265, flexible coding, applicable to various bandwidth and storage environments. Rotation mode, WDR, 3D NR, HLC, BLC, digital watermarking, applicable to various monitoring scenes. Intelligent monitoring: Intrusion, tripwire (the two function support the classification and accurate detection of vehicle and human) Abnormality detection: Motion detection, privacy masking, scene changing, audio detection, no SD card, SD card full, SD card error, network disconnection, IP conflict, illegal access, and voltage detection. Alarm: 1 in, 1 out; audio: 1 in, 1 out; supports max. 256 G Micro SD card; buit-in dual MICs. 12 VDC/PoE power supply. IP67 protection. Sound and light alarm (red and blue lights). SMD 3.0. One-click arming/disarming through alarm input. | 90.00 | 111.00 | 126.00 | 142.00 | 159.00 | 171.00 | 426.00 | 1.0.01.04.36389 | 6923172525222 |  |  | 20 | 0.745 | 0.084286 | 0.915 | 0.004215 | 36 | 4MP Smart Dual Illumination Active Deterrence Fixed-focal Eyeball WizSense Network Camera | 80.9 | 33.5 | 31.1 | 8525833000 | Eyeball 4MP FF IR30m I/O 1/1 IP67 POE |  |  |  | Basic BOM | ML414H-IV01E | Released |  | CE-LVD: EN 62368-1; CE-EMC: Electromagnetic Compatibility Directive 2014/30/EU; FCC: 47 CFR FCC Part 15, Subpart B; UL/CUL:UL62368-1 & CAN/CSA C22.2 No. 62368-1-14;
others | others | SMB | IP Camera for Distributors | DH-IPC-HFW3449T1P-ZAS-PV-27135-B | DH-IPC-HFW3449T1P-ZAS-PV-27135 | Delisting | 4-MP 1/2.8" CMOS image sensor, low luminance, and high definition image. Outputs max. 4 MP (2688 × 1520)@25/30 fps. H.265 codec, high compression rate, ultra-low bit rate. Built-in warm light and IR LED; the max. IR illumination distance is 50 m and warm light distance is 40 m. ROI, SMART H.264 +/H.265+, AI H.264/H.265, flexible coding, applicable to various bandwidth and storage environments. Rotation mode, WDR, 3D NR, HLC, BLC, digital watermarking, applicable to various monitoring scenes. Intelligent monitoring: Intrusion, tripwire (the two functions support the classification and accurate detection of vehicle and human). Abnormality detection: Motion detection, video tampering, scene changing, audio detection, no SD card, SD card full, SD card error, network disconnection, IP conflict, illegal access, and voltage detection. Alarm: 1 in, 1 out; audio: 1 in, 1 out; supports max. 256 G Micro SD card; buit-in dual MICs; 1-ch speaker. 12 VDC/PoE power supply, easy for installation. IP67 protection. Sound and light alarm (red and blue lights). SMD 3.0. One-click arming/disarming through alarm input. | 125.00 | 147.00 | 175.00 | 205.00 | 223.00 | 238.00 | 595.00 | 1.0.01.04.37713-0003 | 6923172553034 | DH-IPC-HFW3449T1P-ZAS-PV-27135-S5,DH-IPC-HFW3449T1P-ZAS-PV-27135-S5 | 1.0.01.04.42327-0002,1.0.01.04.42327-9001 | 12 | 1.05 | 0.137501 | 1.35 | 0.011459 | 36 | 4MP WDR Bullet Network CAMERA | 71.0 | 52.2 | 37.1 | 8525833000 | Bullet 4MP IRUpto50m I/O 1/1 IP67 POE | 1. Built-in red & blue warning lights and mutiple alarm sounds for active deterrence; 2. Built-in IR and warm light, freely switch illumination mode; 3. SMD 4.0 by default to focus on human and vehicle. 4. Rich interface, alarm & audio port, support one-tap disarming 5. Built-in dual Mic & Built-in speaker to realize two-way talk; 6. 2 IR + 2 LED lights, up to 50m IR illumination Distance; |  |  | Basic Business BOM | ML414H-IV01E | Released |  | CE-LVD: EN62368-1; CE-EMC: Electromagnetic Compatibility Directive 2014/30/EU; FCC: 47 CFR FCC Part 15, Subpart B; UL/CUL: UL62368-1 & CAN/CSA C22.2 No. 62368-1-14
others | others | Distribution | IP Camera for Distributors | DH-IPC-HFW3449T1-ZAS-PV-S5-B | DH-IPC-HFW3449T1P-ZAS-PV-27135-S5 | Delisting | 4-MP 1/2.7" CMOS image sensor, low luminance, and high definition image. Outputs max. 4 MP (2688 × 1520)@25/30 fps. H.265 codec, high compression rate, ultra-low bit rate. Built-in warm light and IR LED; the max. IR illumination distance is 50 m and warm light distance is 40 m. ROI, SMART H.264+/H.265+, AI H.264/H.265, flexible coding, applicable to various bandwidth and storage environments. Rotation mode, WDR, 3D NR, HLC, BLC, digital watermarking, applicable to various monitoring scenes. Intelligent monitoring: Intrusion, tripwire (the two functions support the classification and accurate detection of vehicle and human), stay detection, loitering detection; face detection (full image). Abnormality detection: Motion detection, privacy masking, scene changing, audio detection, no SD card, SD card full, SD card error, network disconnection, IP conflict, illegal access, and voltage detection. Alarm: 1 in, 1 out; audio: 1 in, 1 out; supports max. 512 G Micro SD card; built-in dual Mic; 1-ch speaker; support two-way talk. 12 VDC/PoE power supply. IP67 protection. Sound and light alarm (red and blue lights). SMD 4.0. Supports AI SSA and one-tap arming and disarming. SMD area can be set in warm light areas that support triggering alarms. | 130.00 | 148.00 | 182.00 | 205.00 | 229.00 | 246.00 | 615.00 | 1.0.01.04.42327-0002 | 6939554960086 | DH-IPC-HFW3449T1P-ZAS-PV-2712-PRO | 1.0.01.04.46757-9002 | 8 | 1.05 | 0.067519 | 1.35 | 0.008440 | 36 | 4MP WDR Bullet Network CAMERA | 57.5 | 35.8 | 32.8 | 8525833000 | Bullet 4MP IRUpto50m I/O 1/1 IP67 POE | • High-Quality Imaging with 4 MP Resolution • Motorized Varifocal Lens for Easy Installation and Monitoring • Smart Dual Light: Built-in IR and LED Lights with 3 Illumination Modes Supported • Red & Blue Warning Lights and Alarm Sounds for Active Deterrence • Enhanced Deep Learning-Based Human and Vehicle Classification • AcuPick Enables Fast and Precise Human&Vehicle Search • Built-in Dual Mic & Speaker: Secure Real-Time Talk • IP67 for Protection Against Harsh Environments |  |  | Basic Business BOM | ML414H-IV01E | Released |  | CE-LVD: EN 62368-1; CE-EMC: Electromagnetc Compatbility Directve 2014/30/EU
others | others | SMB | IP Camera for Distributors | DH-IPC-HFW3449T1-AS-PV-PRO-Black | DH-IPC-HFW3449T1P-AS-PV-0280B-PRO | Delisting | 4-MP 1/1.8" CMOS image sensor, low luminance, and high definition image. Outputs max. 4 MP (2688 ×1520)@25/30 fps. H.265 codec, high compression rate, ultra-low bit rate. Built-in multi-core light, the max. IR distance is 40 m and the max. warm light distance is 40 m. ROI, SMART H.264+/H.265+, AI H.264/H.265, flexible coding, applicable to various bandwidth and storage environments. Rotation mode, WDR, 3D NR, HLC, BLC, digital watermarking, applicable to various monitoring scenes. Intelligent monitoring: Intrusion, tripwire (the two function support the classification and accurate detection of vehicle and human), stay detection, loitering detection; face detection (full image). Abnormality detection: Motion detection, privacy masking, scene changing, audio detection, no SD card, SD card full, SD card error, network disconnection, IP conflict, illegal access, and voltage detection. Alarm: 1 in, 1 out; audio: 1 in, 1 out; supports max. 512 G Micro SD card; built-in dual Mic; 1-ch speaker; support two-way talk. 12 VDC/PoE power supply. IP67 protection. Sound and light alarm (red and blue lights). SMD 4.0. Supports AI SSA and one-tap arming and disarming. SMD area can be set in warm light areas that support triggering alarms. | 110.00 | 125.00 | 154.00 | 175.00 | 196.00 | 209.00 | 522.00 | 1.0.01.04.43140-0001 | 6939554993053 |  |  | 8 | 1 | 0.067519 | 1.3 | 0.008440 | 36 | 4MP Smart Dual Light Active Deterrence Fixed-focal Bullet WizSense Network Camera | 57.5 | 35.8 | 32.8 | 8525833000 | Bullet 4MP FF IRUpto40m I/O 1/1 IP67 POE+ | • High-Quality Imaging with 4 MP Resolution • Exceptional Image Quality in Low-Light Environments by WizColor Technology • Red & Blue Warning Lights and Alarm Sounds for Active Deterrence • Xinghan Vision Models: Comprehensive Enhancement of Target Detection, Imaging • Enhanced Deep Learning-Based Human and Vehicle Classification • AcuPick Enables Fast and Precise Human&Vehicle Search • Built-in Dual Mic & Speaker: Secure Real-Time Talk • IP67 for Protection Against Harsh Environments |  |  | Basic Business BOM | ML414H-IV01E | Released |  | CE-LVD: EN62368-1; CE-EMC: Electromagnetic Compatibility Directive 2014/30/EU
others | others | SMB | IP Camera for Distributors | DH-IPC-HDW3449H-AS-PV-PRO-Black | DH-IPC-HDW3449HP-AS-PV-0280B-PRO | Delisting | 4-MP 1/1.8" CMOS image sensor, low luminance, and high definition image. Outputs max. 4 MP (2688 ×1520)@25/30 fps. H.265 codec, high compression rate, ultra-low bit rate. Built-in multi-core light, the max. IR distance is 30 m and the max. warm light distance is 30 m. ROI, SMART H.264+/H.265+, AI H.264/H.265, flexible coding, applicable to various bandwidth and storage environments. Rotation mode, WDR, 3D NR, HLC, BLC, digital watermarking, applicable to various monitoring scenes. Intelligent monitoring: Intrusion, tripwire (the two function support the classification and accurate detection of vehicle and human), stay detection, loitering detection; face detection (full image). Abnormality detection: Motion detection, privacy masking, scene changing, audio detection, no SD card, SD card full, SD card error, network disconnection, IP conflict, illegal access, and voltage detection. Alarm: 1 in, 1 out; audio: 1 in, 1 out; supports max. 512 G Micro SD card; built-in dual Mic; 1-ch speaker; support two-way talk. 12 VDC/PoE power supply. IP67 protection. Sound and light alarm (red and blue lights). SMD 4.0. Supports AI SSA and one-tap arming and disarming. SMD area can be set in warm light areas that support triggering alarms. | 102.00 | 116.00 | 143.00 | 163.00 | 182.00 | 194.00 | 484.00 | 1.0.01.04.43392-0001 | 6939554993138 |  |  | 20 | 0.8 | 0.084286 | 1 | 0.004215 | 36 | 4MP Smart Dual Light Active Deterrence Fixed-focal Eyeball WizSense Network Camera | 80.9 | 33.5 | 31.1 | 8525833000 | Eyeball 4MP FF IRUpto30m I/O 1/1 IP67 POE | • High-Quality Imaging with 4 MP Resolution • Exceptional Image Quality in Low-Light Environments by WizColor Technology • Red & Blue Warning Lights and Alarm Sounds for Active Deterrence • Xinghan Vision Models: Comprehensive Enhancement of Target Detection, Imaging • Enhanced Deep Learning-Based Human and Vehicle Classification • AcuPick Enables Fast and Precise Human&Vehicle Search • Built-in Dual Mic & Speaker: Secure Real-Time Talk • IP67 for Protection Against Harsh Environments |  |  | Basic Business BOM | ML414H-IV01E | Released |  | CE-LVD: EN62368-1; CE-EMC: Electromagnetic Compatibility Directive 2014/30/EU
others | others | Distribution | IP Camera for Distributors | DH-IPC-HFW3541TP-ZS-B | DH-IPC-HFW3541TP-ZS-27135 | Delisting | 5MP, 1/2.7” CMOS image sensor, low illuminance, high image definition Outputs max. 5MP (2592× 1944) @20 fps H.265 codec, high compression rate, low bit rate Built-in IR LED, max. IR distance: 60 m ROI, SMART H.264+/H.265+，AI H.264/H.265, flexible coding, applicable to various bandwidth and storage environments Rotation mode, WDR, 3D DNR, HLC, BLC, digital watermarking, applicable to various monitoring scenes Intelligent detetcion: Intrusion, tripwire (Recognition of vehicle and human) Abnormality detection: Motion detection, video tampering, scene changing, no SD card, SD card full, SD card error, network disconnection, IP conflict, illegal access, voltage detection Supports max. 256 G Micro SD card 12V DC/POE power support IP67 protection SMD 3.0 | 101.00 | 125.00 | [5 empty] | 1.0.01.04.30947-0027 | 6939554974724 | DH-IPC-HFW3541TP-ZS-27135-S2 | 1.0.01.04.38351-0007 | 20 | 0.82 | 0.169830 | 1.09 | 0.008492 | 36 | 5MP WDR Bullet Network CAMERA | 75.5 | 65.2 | 34.5 | 8525833000 | Bullet 5MP IR60m IP67 POE |  |  |  | Basic Business BOM | ML414H-IV01E | Released |  | CE-LVD: EN62368-1 CE-EMC: Electromagnetic Compatibility Directive 2014/30/EU FCC: 47 CFR FCC Part 15, Subpart B UL/CUL: UL60950-1 CAN/CSA C22.2 No.60950-1-07
others | others | SMB | IP Camera for Distributors | DH-IPC-HFW3541E-AS-S2 | DH-IPC-HFW3541EP-AS-0280B-S2 | Delisting | 5-MP 1/2.7" CMOS image sensor, low luminance, and high definition image. Outputs max. 5 MP (2960 × 1668) @20 fps and supports 4MP (2688 × 1520) @25/30 fps. H.265 codec, high compression rate, ultra-low bit rate. Built-in IR LED, and the max. illumination distance is 30 m. ROI, SMART H.264 +/H.265+, AI H.264/H.265, flexible coding, applicable to various bandwidth and storage environments. Rotation mode, WDR, 3D NR, HLC, BLC, digital watermarking, applicable to various monitoring scenes. Intelligent monitoring: Intrusion, tripwire (the two functions support the classification and accurate detection of vehicle and human). Abnormality detection: Motion detection, video tampering, scene changing, audio detection, no SD card, SD card full, SD card error, network disconnection, IP conflict, illegal access, and voltage detection. Alarm: 1 in, 1 out; audio: 1 in, 1 out;Supports max. 512 G Micro SD card; built in MIC. 12 VDC/PoE power supply, easy for installation. IP67 protection. SMD 4.0. | 69.00 | 82.00 | 97.00 | 114.00 | 125.00 | 135.00 | 337.00 | 1.0.01.04.38363-0010 | 6923172542076 | DH-IPC-HFW3649EP-AS-IL-0280B | 1.0.01.04.44531-9001 | 20 | 0.59 | 0.096727 | 0.78 | 0.004837 | 36 | 5MP IR Fixed-focal Bullet WizSense Network Camera | 71.0 | 52.6 | 25.9 | 8525833000 | Bullet 5MP FF IRUpto30m I/O 1/1 IP67 POE | • High-Quality Imaging with 5 MP Resolution • 3 Streams for Diverse Application Needs • Enhanced Deep Learning-Based Human and Vehicle Classification • Adaptive Bitstream Control Strategies for Storage Cost Reduction • Built-in Mic for Real-Time Audio Security • Supports Max. 256G Micro SD card • IP67 for Protection Against Harsh Environments |  |  | Country BOM | ML414H-IV01E | Released |  | CE-LVD: EN62368-1; CE-EMC: Electromagnetic Compatibility Directive 2014/30/EU; FCC: 47 CFR FCC Part 15, Subpart B; UL/CUL: UL62368-1 & CAN/CSA C22.2 No. 62368-1-14
others | others | SMB | IP Camera for Distributors | DH-IPC-HFW3541E-S-S2 | DH-IPC-HFW3541EP-S-0280B-S2 | Delisting | 5-MP 1/2.7" CMOS image sensor, low luminance, and high definition image. Outputs max. 5 MP (2960 × 1668) @20 fps and supports 4MP (2688 × 1520) @25/30 fps. H.265 codec, high compression rate, ultra-low bit rate. Built-in IR LED, and the max. illumination distance is 30 m. ROI, SMART H.264 +/H.265+, AI H.264/H.265, flexible coding, applicable to various bandwidth and storage environments. Rotation mode, WDR, 3D NR, HLC, BLC, digital watermarking, applicable to various monitoring scenes. Intelligent monitoring: Intrusion, tripwire (the two functions support the classification and accurate detection of vehicle and human). Abnormality detection: Motion detection, video tampering, scene changing, audio detection, no SD card, SD card full, SD card error, network disconnection, IP conflict, illegal access, and voltage detection. Supports max. 512 G Micro SD card; built in MIC. 12 VDC/PoE power supply, easy for installation. IP67 protection. SMD 4.0. | 67.00 | 79.00 | 94.00 | 110.00 | 122.00 | 131.00 | 327.00 | 1.0.01.04.38389-9001 | 6923172542205 | DH-IPC-HFW3649EP-S-IL-0280B | 1.0.01.04.44547-9001 | 20 | 0.59 | 0.096727 | 0.78 | 0.004837 | 36 | 5MP IR Fixed-focal Bullet WizSense Network Camera | 71.0 | 52.6 | 25.9 | 8525833000 | Bullet 5MP FF IRUpto30m IP67 POE | • High-Quality Imaging with 5 MP Resolution • 3 Streams for Diverse Application Needs • Enhanced Deep Learning-Based Human and Vehicle Classification • Adaptive Bitstream Control Strategies for Storage Cost Reduction • Built-in Mic for Real-Time Audio Security • Supports Max. 256G Micro SD card • IP67 for Protection Against Harsh Environments |  |  | Country BOM | ML414H-IV01E | Released |  | CE-LVD: EN62368-1; CE-EMC: Electromagnetic Compatibility Directive 2014/30/EU; FCC: 47 CFR FCC Part 15, Subpart B; UL/CUL: UL62368-1 & CAN/CSA C22.2 No. 62368-1-14
others | others | SMB | IP Camera for Distributors | DH-IPC-HDBW3541E-AS-S2 | DH-IPC-HDBW3541EP-AS-0280B-S2 | Delisting | 5-MP 1/2.7" CMOS image sensor, low luminance, and high definition image. Outputs max. 5 MP (2960 × 1668) @20 fps and supports 4MP (2688 × 1520) @25/30 fps. H.265 codec, high compression rate, ultra-low bit rate. Built-in IR LED, and the max. illumination distance is 30 m. ROI, SMART H.264 +/H.265+, AI H.264/H.265, flexible coding, applicable to various bandwidth and storage environments. Rotation mode, WDR, 3D NR, HLC, BLC, digital watermarking, applicable to various monitoring scenes. Intelligent monitoring: Intrusion, tripwire (the two functions support the classification and accurate detection of vehicle and human). Abnormality detection: Motion detection, video tampering, scene changing, audio detection, no SD card, SD card full, SD card error, network disconnection, IP conflict, illegal access, and voltage detection. Alarm: 1 in, 1 out (Only - AS supports); audio: 1 in, 1 out (Only - AS supports);Supports max. 512 G Micro SD card; built in MIC. 12 VDC/PoE power supply, easy for installation. IP67 protection. SMD 4.0. | 73.00 | 86.00 | 102.00 | 120.00 | 132.00 | 143.00 | 357.00 | 1.0.01.04.38268-0011 | 6923172541567 | DH-IPC-HDBW3649EP-AS-IL-0280B | 1.0.01.04.44652-9001 | 20 | 0.516 | 0.084286 | 0.67 | 0.004215 | 36 | 5MP IR Fixed-focal Dome WizSense Network Camera | 80.9 | 33.5 | 31.1 | 8525833000 | Vandal-proof Dome Camera 5MP FF IRUpto30m I/O 1/1 IP67 IK10 POE | • High-Quality Imaging with 5 MP Resolution • 3 Streams for Diverse Application Needs • Enhanced Deep Learning-Based Human and Vehicle Classification • Adaptive Bitstream Control Strategies for Storage Cost Reduction • Built-in Mic for Real-Time Audio Security • Supports Max. 256G Micro SD card • IP67 and IK10 Ratings for Protection Against Harsh Environments |  |  | Country BOM | ML414H-IV01E | Released |  | CE-LVD: EN62368-1; CE-EMC: Electromagnetic Compatibility Directive 2014/30/EU; FCC: 47 CFR FCC Part 15, Subpart B; UL/CUL: UL62368-1 & CAN/CSA C22.2 No. 62368-1-14
others | others | SMB | IP Camera for Distributors | DH-IPC-HDBW3541E-S-S2 | DH-IPC-HDBW3541EP-S-0280B-S2 | Delisting | 5-MP 1/2.7" CMOS image sensor, low luminance, and high definition image. Outputs max. 5 MP (2960 × 1668) @20 fps and supports 4MP (2688 × 1520) @25/30 fps. H.265 codec, high compression rate, ultra-low bit rate. Built-in IR LED, and the max. illumination distance is 30 m. ROI, SMART H.264 +/H.265+, AI H.264/H.265, flexible coding, applicable to various bandwidth and storage environments. Rotation mode, WDR, 3D NR, HLC, BLC, digital watermarking, applicable to various monitoring scenes. Intelligent monitoring: Intrusion, tripwire (the two functions support the classification and accurate detection of vehicle and human). Abnormality detection: Motion detection, video tampering, scene changing, audio detection, no SD card, SD card full, SD card error, network disconnection, IP conflict, illegal access, and voltage detection. Supports max. 512 G Micro SD card; built in MIC. 12 VDC/PoE power supply, easy for installation. IP67 protection. SMD 4.0. | 70.00 | 83.00 | 98.00 | 115.00 | 127.00 | 137.00 | 342.00 | 1.0.01.04.38294-0008 | 6923172541697 | DH-IPC-HDBW3649EP-S-IL-0280B | 1.0.01.04.44668-9001 | 20 | 0.516 | 0.084286 | 0.67 | 0.004215 | 36 | 5MP IR Fixed-focal Dome WizSense Network Camera | 80.9 | 33.5 | 31.1 | 8525833000 | Vandal-proof Dome Camera 5MP FF IRUpto30m IP67 IK10 POE | • High-Quality Imaging with 5 MP Resolution • 3 Streams for Diverse Application Needs • Enhanced Deep Learning-Based Human and Vehicle Classification • Adaptive Bitstream Control Strategies for Storage Cost Reduction • Built-in Mic for Real-Time Audio Security • Supports Max. 256G Micro SD card • IP67 and IK10 Ratings for Protection Against Harsh Environments |  |  | Country BOM | ML414H-IV01E | Released |  | CE-LVD: EN62368-1; CE-EMC: Electromagnetic Compatibility Directive 2014/30/EU; FCC: 47 CFR FCC Part 15, Subpart B; UL/CUL: UL62368-1 & CAN/CSA C22.2 No. 62368-1-14
others | others | SMB | IP Camera for Distributors | DH-IPC-HDW3541EM-S-S2 | DH-IPC-HDW3541EMP-S-0280B-S2 | Delisting | 5-MP 1/2.7" CMOS image sensor, low luminance, and high definition image. Outputs max. 5 MP (2960 × 1668) @20 fps and supports 4MP (2688 × 1520) @25/30 fps. H.265 codec, high compression rate, ultra-low bit rate. Built-in IR LED, and the max. illumination distance is 30 m. ROI, SMART H.264 +/H.265+, AI H.264/H.265, flexible coding, applicable to various bandwidth and storage environments. Rotation mode, WDR, 3D NR, HLC, BLC, digital watermarking, applicable to various monitoring scenes. Intelligent monitoring: Intrusion, tripwire (the two functions support the classification and accurate detection of vehicle and human). Abnormality detection: Motion detection, video tampering, scene changing, audio detection, no SD card, SD card full, SD card error, network disconnection, IP conflict, illegal access, and voltage detection. Supports max. 512 G Micro SD card; built in MIC. 12 VDC/PoE power supply, easy for installation. IP67 protection. SMD 4.0, AI SSA. | 66.00 | 78.00 | 93.00 | 109.00 | 120.00 | 129.00 | 322.00 | 1.0.01.04.38222-0016 | 6923172541383 | DH-IPC-HDW3649QMP-S-IL-0280B | 1.0.01.04.44615-9001 | 20 | 0.5 | 0.084286 | 0.77 | 0.004215 | 36 | 5MP IR Fixed-focal Eyeball WizSense Network Camera | 80.9 | 33.5 | 31.1 | 8525833000 | Eyeball 5MP FF IRUpto30m IP67 POE | • High-Quality Imaging with 5 MP Resolution • 3 Streams for Diverse Application Needs • Enhanced Deep Learning-Based Human and Vehicle Classification • Adaptive Bitstream Control Strategies for Storage Cost Reduction • Built-in Mic for Real-Time Audio Security • Supports Max. 256G Micro SD card • IP67 for Protection Against Harsh Environments |  |  | Country BOM | ML414H-IV01E | Released |  | CE-LVD: EN62368-1; CE-EMC: Electromagnetic Compatibility Directive 2014/30/EU; FCC: 47 CFR FCC Part 15, Subpart B; UL/CUL: UL62368-1 & CAN/CSA C22.2 No. 62368-1-14
others | others | SMB | IP Camera for Distributors | DH-IPC-HFW3541T-ZAS-S2 | DH-IPC-HFW3541TP-ZAS-27135-S2 | Delisting | 5-MP 1/2.7" CMOS image sensor, low luminance, and high definition image. Outputs max. 5 MP (2960 × 1668) @20 fps and supports 4MP (2688 ×1520) @25/30 fps. H.265 codec, high compression rate, ultra-low bit rate. Built-in IR LED, and the max. illumination distance is 60 m. ROI, SMART H.264 +/H.265+, AI H.264/H.265, flexible coding, applicable to various bandwidth and storage environments. Rotation mode, WDR, 3D NR, HLC, BLC, digital watermarking, applicable to various monitoring scenes. Intelligent monitoring: Intrusion, tripwire (the two functions support the classification and accurate detection of vehicle and human). Abnormality detection: Motion detection, video tampering, scene changing, audio detection, no SD card, SD card full, SD card error, network disconnection, IP conflict, illegal access, and voltage detection. Alarm: 1 in, 1 out; audio: 1 in, 1 out; max. 512 G Micro SD card; built-in Mic. 12 VDC/PoE power supply facilitates installation. IP67, IK10 (optional) protection. SMD 4.0, AI SSA. | 104.00 | 123.00 | 146.00 | 171.00 | 188.00 | 203.00 | 508.00 | 1.0.01.04.38341-0012 | 6923172542373 | DH-IPC-HFW3649TP-ZAS-IL-27135 | 1.0.01.04.44984-9001 | 20 | 0.82 | 0.169830 | 1.09 | 0.008492 | 36 | 5MP IR Vari-focal Bullet WizSense Network Camera | 75.5 | 65.2 | 34.5 | 8525833000 | Bullet 5MP IRUpto60m I/O 1/1 IP67 POE | • High-Quality Imaging with 5 MP Resolution • Motorized Varifocal Lens for Easy Installation and Monitoring • 3 Streams for Diverse Application Needs • Enhanced Deep Learning-Based Human and Vehicle Classification • Adaptive Bitstream Control Strategies for Storage Cost Reduction • Built-in Mic for Real-Time Audio Security • Supports Max. 256G Micro SD card • IP67 for Protection Against Harsh Environments |  |  | Country BOM | ML414H-IV01E | Released |  | CE-LVD: EN62368-1; CE-EMC: Electromagnetic Compatibility Directive 2014/30/EU; FCC: 47 CFR FCC Part 15, Subpart B; UL/CUL: UL62368-1 & CAN/CSA C22.2 No. 62368-1-14
others | others | SMB | IP Camera for Distributors | DH-IPC-HFW3541T-ZS-S2 | DH-IPC-HFW3541TP-ZS-27135-S2 | Delisting | 5-MP 1/2.7" CMOS image sensor, low luminance, and high definition image. Outputs max. 5 MP (2960 × 1668) @20 fps and supports 4MP (2688 ×1520) @25/30 fps. H.265 codec, high compression rate, ultra-low bit rate. Built-in IR LED, and the max. illumination distance is 60 m. ROI, SMART H.264 +/H.265+, AI H.264/H.265, flexible coding, applicable to various bandwidth and storage environments. Rotation mode, WDR, 3D NR, HLC, BLC, digital watermarking, applicable to various monitoring scenes. Intelligent monitoring: Intrusion, tripwire (the two functions support the classification and accurate detection of vehicle and human). Abnormality detection: Motion detection, video tampering, scene changing, audio detection, no SD card, SD card full, SD card error, network disconnection, IP conflict, illegal access, and voltage detection. Max. 512 G Micro SD card; built-in Mic. 12 VDC/PoE power supply facilitates installation. IP67, IK10 (optional) protection. SMD 4.0, AI SSA. | 99.00 | 117.00 | 139.00 | 163.00 | 179.00 | 194.00 | 483.00 | 1.0.01.04.38351-0007 | 6923172542427 | DH-IPC-HFW3649TP-ZS-IL-27135 | 1.0.01.04.44988-9001 | 20 | 0.82 | 0.169830 | 1.09 | 0.008492 | 36 | 5MP IR Vari-focal Bullet WizSense Network Camera | 75.5 | 65.2 | 34.5 | 8525833000 | Bullet 5MP IRUpto60m IP67 POE | • High-Quality Imaging with 5 MP Resolution • Motorized Varifocal Lens for Easy Installation and Monitoring • 3 Streams for Diverse Application Needs • Enhanced Deep Learning-Based Human and Vehicle Classification • Adaptive Bitstream Control Strategies for Storage Cost Reduction • Built-in Mic for Real-Time Audio Security • Supports Max. 256G Micro SD card • IP67 for Protection Against Harsh Environments |  |  | Country BOM | ML414H-IV01E | Released |  | CE-LVD: EN62368-1; CE-EMC: Electromagnetic Compatibility Directive 2014/30/EU; FCC: 47 CFR FCC Part 15, Subpart B; UL/CUL: UL62368-1 & CAN/CSA C22.2 No. 62368-1-14
others | others | SMB | IP Camera for Distributors | DH-IPC-HDBW3541R-ZAS-S2 | DH-IPC-HDBW3541RP-ZAS-27135-S2 | Delisting | 5-MP 1/2.7" CMOS image sensor, low luminance, and high definition image. Outputs max. 5 MP (2960 × 1668) @20 fps and supports 4MP (2688 ×1520) @25/30 fps. H.265 codec, high compression rate, ultra-low bit rate. Built-in IR LED, and the max. illumination distance is 40 m. ROI, SMART H.264 +/H.265+, AI H.264/H.265, flexible coding, applicable to various bandwidth and storage environments. Rotation mode, WDR, 3D NR, HLC, BLC, digital watermarking, applicable to various monitoring scenes. Intelligent monitoring: Intrusion, tripwire (the two functions support the classification and accurate detection of vehicle and human). Abnormality detection: Motion detection, video tampering, scene changing, audio detection, no SD card, SD card full, SD card error, network disconnection, IP conflict, illegal access, and voltage detection. Alarm: 1 in, 1 out; audio: 1 in, 1 out; max. 512 G Micro SD card; built-in Mic. 12 VDC/PoE power supply, easy for installation. IP67, IK10 protection. SMD 4.0, AI SSA. | 103.00 | 122.00 | 144.00 | 169.00 | 187.00 | 201.00 | 503.00 | 1.0.01.04.38313-0012 | 6923172542267 | DH-IPC-HDBW3649RP-ZAS-IL-27135 | 1.0.01.04.44945-9001 | 30 | 0.713 | 0.204282 | 0.986 | 0.006810 | 36 | 5MP IR Vari-focal Dome WizSense Network Camera | 97.0 | 58.5 | 36.0 | 8525833000 | Vandal-proof Dome Camera 5MP IRUpto40m I/O 1/1 IP67 IK10 POE | • High-Quality Imaging with 5 MP Resolution • Motorized Varifocal Lens for Easy Installation and Monitoring • 3 Streams for Diverse Application Needs • Enhanced Deep Learning-Based Human and Vehicle Classification • Adaptive Bitstream Control Strategies for Storage Cost Reduction • Built-in Mic for Real-Time Audio Security • Supports Max. 256G Micro SD card • IP67 and IK10 Ratings for Protection Against Harsh Environments |  |  | Country BOM | ML414H-IV01E | Released |  | CE-LVD: EN62368-1; CE-EMC: Electromagnetic Compatibility Directive 2014/30/EU; FCC: 47 CFR FCC Part 15, Subpart B; UL/CUL: UL62368-1 & CAN/CSA C22.2 No. 62368-1-14
others | others | SMB | IP Camera for Distributors | DH-IPC-HDBW3541R-ZS-S2 | DH-IPC-HDBW3541RP-ZS-27135-S2 | Delisting | 5-MP 1/2.7" CMOS image sensor, low luminance, and high definition image. Outputs max. 5 MP (2960 × 1668) @20 fps and supports 4MP (2688 ×1520) @25/30 fps. H.265 codec, high compression rate, ultra-low bit rate. Built-in IR LED, and the max. illumination distance is 40 m. ROI, SMART H.264 +/H.265+, AI H.264/H.265, flexible coding, applicable to various bandwidth and storage environments. Rotation mode, WDR, 3D NR, HLC, BLC, digital watermarking, applicable to various monitoring scenes. Intelligent monitoring: Intrusion, tripwire (the two functions support the classification and accurate detection of vehicle and human). Abnormality detection: Motion detection, video tampering, scene changing, audio detection, no SD card, SD card full, SD card error, network disconnection, IP conflict, illegal access, and voltage detection. Max. 512 G Micro SD card; built-in Mic. 12 VDC/PoE power supply, easy for installation. IP67, IK10 protection. SMD 4.0, AI SSA. | 99.00 | 117.00 | 139.00 | 163.00 | 179.00 | 194.00 | 483.00 | 1.0.01.04.38323-0008 | 6923172542359 | DH-IPC-HDBW3649RP-ZS-IL-27135 | 1.0.01.04.44949-9001 | 30 | 0.713 | 0.204282 | 0.986 | 0.006810 | 36 | 5MP IR Vari-focal Dome WizSense Network Camera | 97.0 | 58.5 | 36.0 | 8525833000 | Vandal-proof Dome Camera 5MP IRUpto40m IP67 IK10 POE | • High-Quality Imaging with 5 MP Resolution • Motorized Varifocal Lens for Easy Installation and Monitoring • 3 Streams for Diverse Application Needs • Enhanced Deep Learning-Based Human and Vehicle Classification • Adaptive Bitstream Control Strategies for Storage Cost Reduction • Built-in Mic for Real-Time Audio Security • Supports Max. 256G Micro SD card • IP67 and IK10 Ratings for Protection Against Harsh Environments |  |  | Country BOM | ML414H-IV01E | Released |  | CE-LVD: EN62368-1; CE-EMC: Electromagnetic Compatibility Directive 2014/30/EU; FCC: 47 CFR FCC Part 15, Subpart B; UL/CUL: UL62368-1 & CAN/CSA C22.2 No. 62368-1-14
others | others | SMB | IP Camera for Distributors | DH-IPC-HDBW3541RP-ZS-S2-B | DH-IPC-HDBW3541RP-ZS-27135-S2 | Delisting | 5-MP 1/2.7" CMOS image sensor, low luminance, and high definition image. Outputs max. 5 MP (2960 × 1668) @20 fps and supports 4MP (2688 ×1520) @25/30 fps. H.265 codec, high compression rate, ultra-low bit rate. Built-in IR LED, and the max. illumination distance is 40 m. ROI, SMART H.264 +/H.265+, AI H.264/H.265, flexible coding, applicable to various bandwidth and storage environments. Rotation mode, WDR, 3D NR, HLC, BLC, digital watermarking, applicable to various monitoring scenes. Intelligent monitoring: Intrusion, tripwire (the two functions support the classification and accurate detection of vehicle and human). Abnormality detection: Motion detection, video tampering, scene changing, audio detection, no SD card, SD card full, SD card error, network disconnection, IP conflict, illegal access, and voltage detection. Max. 512 G Micro SD card; built-in Mic. 12 VDC/PoE power supply, easy for installation. IP67, IK10 protection. SMD 4.0, AI SSA. | 101.00 | 119.00 | 141.00 | 160.00 | 178.00 | 191.00 | 478.00 | 1.0.01.04.38323-0009 | 6923172550811 | DH-IPC-HDBW3649RP-ZS-IL-27135 | 1.0.01.04.44949-9001 | 30 | 0.713 | 0.204282 | 0.986 | 0.006810 | 36 | 5MP General Vandal-proof Dome Camera Network CAMERA | 97.0 | 58.5 | 36.0 | 8525833000 | Vandal-proof Dome Camera 5MP IRUpto40m IP67 IK10 POE | • High-Quality Imaging with 5 MP Resolution • Motorized Varifocal Lens for Easy Installation and Monitoring • 3 Streams for Diverse Application Needs • Enhanced Deep Learning-Based Human and Vehicle Classification • Adaptive Bitstream Control Strategies for Storage Cost Reduction • Built-in Mic for Real-Time Audio Security • Supports Max. 256G Micro SD card • IP67 and IK10 Ratings for Protection Against Harsh Environments |  |  | Basic Business BOM | ML414H-IV01E | Released |  | CE-LVD: EN62368-1; CE-EMC: Electromagnetic Compatibility Directive 2014/30/EU; FCC: 47 CFR FCC Part 15, Subpart B; UL/CUL: UL62368-1 & CAN/CSA C22.2 No. 62368-1-14
others | others | SMB | IP Camera for Distributors | DH-IPC-HDW3541T-ZS-S2-B | DH-IPC-HDW3541TP-ZS-27135-S2 | Delisting | 5-MP 1/2.7" CMOS image sensor, low luminance, and high definition image. Outputs max. 5 MP (2960 × 1668) @20 fps and supports 4MP (2688 ×1520) @25/30 fps. H.265 codec, high compression rate, ultra-low bit rate. Built-in IR LED, and the max. illumination distance is 40 m. ROI, SMART H.264 +/H.265+, AI H.264/H.265, flexible coding, applicable to various bandwidth and storage environments. Rotation mode, WDR, 3D NR, HLC, BLC, digital watermarking, applicable to various monitoring scenes. Intelligent monitoring: Intrusion, tripwire (the two functions support the classification and accurate detection of vehicle and human). Abnormality detection: Motion detection, video tampering, scene changing, audio detection, no SD card, SD card full, SD card error, network disconnection, IP conflict, illegal access, and voltage detection. Supports max. 512 G Micro SD card; built in MIC. 12 VDC/PoE power supply, easy for installation. IP67 protection. SMD 4.0, AI SSA. | 101.00 | 119.00 | 141.00 | 166.00 | 183.00 | 197.00 | 493.00 | 1.0.01.04.38331-0004 | 6923172553379 | DH-IPC-HDW3649TP-ZS-IL-27135 | 1.0.01.04.44974-9001 | 20 | 0.715 | 0.084286 | 0.915 | 0.004215 | 36 | 5MP WDR Eyeball Network CAMERA | 80.9 | 33.5 | 31.1 | 8525833000 | Eyeball 5MP IRUpto40m IP67 POE | • High-Quality Imaging with 5 MP Resolution • Motorized Varifocal Lens for Easy Installation and Monitoring • 3 Streams for Diverse Application Needs • Enhanced Deep Learning-Based Human and Vehicle Classification • Adaptive Bitstream Control Strategies for Storage Cost Reduction • Built-in Mic for Real-Time Audio Security • Supports Max. 256G Micro SD card • IP67 for Protection Against Harsh Environments |  |  | Basic Business BOM | ML414H-IV01E | Released |  | CE-LVD: EN62368-1; CE-EMC: Electromagnetic Compatibility Directive 2014/30/EU; FCC: 47 CFR FCC Part 15, Subpart B; UL/CUL: UL62368-1 & CAN/CSA C22.2 No. 62368-1-14
others | others | SMB | IP Camera for Distributors | DH-IPC-HDW3541T-ZS-S2 | DH-IPC-HDW3541TP-ZS-27135-S2 | Delisting | 5-MP 1/2.7" CMOS image sensor, low luminance, and high definition image. Outputs max. 5 MP (2960 × 1668) @20 fps and supports 4MP (2688 ×1520) @25/30 fps. H.265 codec, high compression rate, ultra-low bit rate. Built-in IR LED, and the max. illumination distance is 40 m. ROI, SMART H.264 +/H.265+, AI H.264/H.265, flexible coding, applicable to various bandwidth and storage environments. Rotation mode, WDR, 3D NR, HLC, BLC, digital watermarking, applicable to various monitoring scenes. Intelligent monitoring: Intrusion, tripwire (the two functions support the classification and accurate detection of vehicle and human). Abnormality detection: Motion detection, video tampering, scene changing, audio detection, no SD card, SD card full, SD card error, network disconnection, IP conflict, illegal access, and voltage detection. Supports max. 512 G Micro SD card; built in MIC. 12 VDC/PoE power supply, easy for installation. IP67 protection. SMD 4.0, AI SSA. | 99.00 | 117.00 | 139.00 | 163.00 | 179.00 | 194.00 | 483.00 | 1.0.01.04.38331-0011 | 6923172542250 | DH-IPC-HDW3649TP-ZS-IL-27135 | 1.0.01.04.44974-9001 | 20 | 0.715 | 0.084286 | 0.915 | 0.004215 | 36 | 5MP IR Vari-focal Eyeball WizSense Network Camera | 80.9 | 33.5 | 31.1 | 8525833000 | Eyeball 5MP IRUpto40m IP67 POE | • High-Quality Imaging with 5 MP Resolution • Motorized Varifocal Lens for Easy Installation and Monitoring • 3 Streams for Diverse Application Needs • Enhanced Deep Learning-Based Human and Vehicle Classification • Adaptive Bitstream Control Strategies for Storage Cost Reduction • Built-in Mic for Real-Time Audio Security • Supports Max. 256G Micro SD card • IP67 for Protection Against Harsh Environments |  |  | Country BOM | ML414H-IV01E | Released |  | CE-LVD: EN62368-1; CE-EMC: Electromagnetic Compatibility Directive 2014/30/EU; FCC: 47 CFR FCC Part 15, Subpart B; UL/CUL: UL62368-1 & CAN/CSA C22.2 No. 62368-1-14
others | others | Distribution | IP Camera for Distributors | DH-IPC-HFW3549T1P-AS-PV | DH-IPC-HFW3549T1P-AS-PV-0280B | Delisting | 5MP, 1/2.7” CMOS image sensor, low illuminance, high image definition Outputs max. 5MP (2592 × 1944) @20 fps, and supports 5MP (2688 × 1520) @25/30 fps H.265 codec, high compression rate, low bit rate Built-in warm illuminator, and the max. illumination distance: 40 m ROI, SMART H.264+/H.265+，AI H.264/H.265, flexible coding, applicable to various bandwidth and storage environments Rotation mode, WDR, 3D NR, HLC, BLC, digital watermarking, applicable to various monitoring scenes Intelligent detection: Intrusion, tripwire (support the classification and accurate detection of vehicle and human) Abnormality detection: Motion detection, video tampering, scene changing, audio detection, no SD card, SD card full, SD card error, network disconnection, IP conflict, illegal access, and voltage detection. Supports sound and light alarm linkage. When an alarm is triggered, the camera links sound alarm and light flashing. Supports one-tap disarming. You can disarm the events of alarm output, sending email, audio, and light in the configured period. Alarm: 1 in, 1 out; audio: 1 in, 1 out; supports max. 256 G Micro SD card, built-in Mic and speaker 12V DC/PoE power supply IP67 protection SMD 3.0 Red and blue flashlight alarm | 97.33 | 120.00 | 136.00 | 154.00 | 171.00 | 185.00 | 461.00 | 1.0.01.04.34309 | 6939554948152 | DH-IPC-HFW3549T1P-AS-PV-0280B-S4 | 1.0.01.04.39899-0013 | 12 | 1 | 0.137501 | 1.23 | 0.011459 | 36 | 5MP WDR Bullet Network CAMERA | 71.0 | 52.2 | 37.1 | 8525833000 | Bullet 5MP FF IR40m I/O 1/1 IP67 POE |  |  |  | Basic BOM | ML414H-IV01E | Released |  | CE-LVD: EN62368-1 CE-EMC: Electromagnetic Compatibility Directive 2014/30/EU FCC: 47 CFR FCC Part 15, Subpart B
others | others | Distribution | IP Camera for Distributors | DH-IPC-HFW3549T1P-AS-PV | DH-IPC-HFW3549T1P-AS-PV-0360B | Delisting | 5MP, 1/2.7” CMOS image sensor, low illuminance, high image definition Outputs max. 5MP (2592 × 1944) @20 fps, and supports 5MP (2688 × 1520) @25/30 fps H.265 codec, high compression rate, low bit rate Built-in warm illuminator, and the max. illumination distance: 40 m ROI, SMART H.264+/H.265+，AI H.264/H.265, flexible coding, applicable to various bandwidth and storage environments Rotation mode, WDR, 3D NR, HLC, BLC, digital watermarking, applicable to various monitoring scenes Intelligent detection: Intrusion, tripwire (support the classification and accurate detection of vehicle and human) Abnormality detection: Motion detection, video tampering, scene changing, audio detection, no SD card, SD card full, SD card error, network disconnection, IP conflict, illegal access, and voltage detection. Supports sound and light alarm linkage. When an alarm is triggered, the camera links sound alarm and light flashing. Supports one-tap disarming. You can disarm the events of alarm output, sending email, audio, and light in the configured period. Alarm: 1 in, 1 out; audio: 1 in, 1 out; supports max. 256 G Micro SD card, built-in Mic and speaker 12V DC/PoE power supply IP67 protection SMD 3.0 Red and blue flashlight alarm | 92.00 | 114.00 | 129.00 | 145.00 | 162.00 | 174.00 | 435.00 | 1.0.01.04.34310 | 6939554948169 | DH-IPC-HFW3549T1P-AS-PV-0280B-S4 | 1.0.01.04.39899-0013 | 12 | 1 | 0.137501 | 1.23 | 0.011459 | 36 | 5MP WDR Bullet Network CAMERA | 71.0 | 52.2 | 37.1 | 8525833000 | Bullet 5MP FF IR40m I/O 1/1 IP67 POE |  |  |  | Basic BOM | ML414H-IV01E | Released |  | CE-LVD: EN62368-1 CE-EMC: Electromagnetic Compatibility Directive 2014/30/EU FCC: 47 CFR FCC Part 15, Subpart B
others | others | Distribution | IP Camera for Distributors | DH-IPC-HFW3549T1-AS-PV-S3 | DH-IPC-HFW3549T1P-AS-PV-0280B-S3 | Delisting | 5-MP 1/2.7" CMOS image sensor, low luminance, and high definition image. Outputs max. 5 MP (2592 × 1944)@20 fps and supports 4 MP (2688 × 1520)@25/30 fps H.265 codec, high compression rate, ultra-low bit rate. Built-in warm light and IR LED; the max. IR illumination distance is 30 m and warm light distance is 30 m. ROI, SMART H.264+/H.265+, AI H.264/H.265, flexible coding, applicable to various bandwidth and storage environments. Rotation mode, WDR, 3D NR, HLC, BLC, digital watermarking, applicable to various monitoring scenes. Intelligent monitoring: Intrusion, tripwire (the two function support the classification and accurate detection of vehicle and human) Abnormality detection: Motion detection, privacy masking, scene changing, audio detection, no SD card, SD card full, SD card error, network disconnection, IP conflict, illegal access, and voltage detection. Alarm: 1 in, 1 out; audio: 1 in, 1 out; supports max. 256 G Micro SD card; buit-in dual MICs; 1-ch speaker. 12 VDC/PoE power supply. IP67 protection. Sound and light alarm (red and blue lights). SMD 3.0. One-click arming/disarming through alarm input. | 107.00 | 132.00 | 150.00 | 169.00 | 188.00 | 203.00 | 506.00 | 1.0.01.04.36598 | 6923172526519 | DH-IPC-HFW3549T1P-AS-PV-0280B-S4 | 1.0.01.04.39899-0013 | 12 | 1 | 0.137501 | 1.23 | 0.011459 | 36 | 5MP Smart Dual Illumination Active Deterrence Fixed-focal Bullet WizSense Network Camera | 71.0 | 52.2 | 37.1 | 8525833000 | Bullet 5MP FF IR30m I/O 1/1 IP67 POE |  |  |  | Basic BOM | ML414H-IV01E | Released |  | CE-LVD: EN 62368-1; CE-EMC: Electromagnetic Compatibility Directive 2014/30/EU; FCC: 47 CFR FCC Part 15, Subpart B; UL/CUL:UL62368-1 & CAN/CSA C22.2 No. 62368-1-14;
others | others | SMB | IP Camera for Distributors | DH-IPC-HDW3549H-ZAS-PV | DH-IPC-HDW3549HP-ZAS-PV-27135 | Delisting | 5-MP 1/2.7" CMOS image sensor, low luminance, and high definition image. Outputs max. 5 MP (2960 × 1668) @20 fps and supports 4 MP (2688 × 1520)@25/30 fps. H.265 codec, high compression rate, ultra-low bit rate. Built-in warm light and IR LED; the max. IR illumination distance is 50 m and warm light distance is 40 m. ROI, SMART H.264+/H.265+, AI H.264/H.265, flexible coding, applicable to various bandwidth and storage environments. Rotation mode, WDR, 3D NR, HLC, BLC, digital watermarking, applicable to various monitoring scenes. Intelligent monitoring: Intrusion, tripwire (the two function support the classification and accurate detection of vehicle and human). Abnormality detection: Motion detection, privacy masking, scene changing, audio detection, no SD card, SD card full, SD card error, network disconnection, IP conflict, illegal access, and voltage detection. Alarm: 1 in, 1 out; audio: 1 in, 1 out; supports max. 256 G Micro SD card; built-in dual Mic; built-in speaker; support two-way talk. 12 VDC/PoE power supply. IP67 protection. Sound and light alarm (red and blue lights). SMD 4.0 One-tap arming/disarming through alarm input | 133.00 | 157.00 | 186.00 | 218.00 | 241.00 | 260.00 | 649.00 | 1.0.01.04.41254 | 6923172595157 | DH-IPC-HDW3549HP-ZAS-PV-27135-S5 | 1.0.01.04.42348-9001 | 20 | 0.885 | 0.123817 | 1.06 | 0.006191 | 36 | 5MP Smart Dual Illumination Active Deterrence Vari-focal Eyeball WizSense Network Camera | 89.0 | 37.0 | 37.6 | 8525833000 | Eyeball 5MP IRUpto50m I/O 1/1 IP67 POE | 1. Built-in red & blue warning lights and mutiple alarm sounds for active deterrence; 2. Built-in IR and warm light, freely switch illumination mode; 3. SMD 4.0 by default to focus on human and vehicle. 4. Rich interface, alarm & audio port, support one-tap disarming 5. Built-in dual Mic & Built-in speaker to realize two-way talk; 6. 2 IR + 2 LED lights, up to 50m IR illumination Distance; |  |  | Basic BOM | ML414H-IV01E | Released |  | CE-LVD: EN 62368-1; CE-EMC: Electromagnetc Compatbility Directve 2014/30/EU
others | others | Distribution | IP Camera for Distributors | DH-IPC-HDW3549H-AS-PV-S5-Black | DH-IPC-HDW3549HP-AS-PV-0280B-S5 | Delisting | 5-MP 1/2.7" CMOS image sensor, low luminance, and high definition image. Outputs max. 5 MP (2960 × 1668) @20 fps H.265 codec, high compression rate, ultra-low bit rate. Built-in warm light and IR LED; the max. IR illumination distance is 30 m and warm light distance is 30 m. ROI, SMART H.264+/H.265+, AI H.264/H.265, flexible coding, applicable to various bandwidth and storage environments. Rotation mode, WDR, 3D NR, HLC, BLC, digital watermarking, applicable to various monitoring scenes. Intelligent monitoring: Intrusion, tripwire (the two functions support the classification and accurate detection of vehicle and human), stay detection, loitering detection; face detection (full image). Abnormality detection: Motion detection, privacy masking, scene changing, audio detection, no SD card, SD card full, SD card error, network disconnection, IP conflict, illegal access, and voltage detection. Alarm: 1 in, 1 out; audio: 1 in, 1 out; supports max. 512 G Micro SD card; built-in dual Mic; 1-ch speaker. 12 VDC/PoE power supply. IP67 protection. Sound and light alarm (red and blue lights). SMD 4.0. One-click arming/disarming through alarm input. | 102.00 | 116.00 | 143.00 | 161.00 | 180.00 | 193.00 | 483.00 | 1.0.01.04.42429-0008 | 6939554988523 | DH-IPC-HDW3649HP-AS-PV-0280B-PRO | 1.0.01.04.43423-9002 | 20 | 0.745 | 0.084286 | 0.915 | 0.004215 | 36 | 5MP Smart Dual Light Active Deterrence Fixed-focal Eyeball WizSense Network Camera | 80.9 | 33.5 | 31.1 | 8525833000 | Eyeball 5MP FF IRUpto30m I/O 1/1 IP67 POE | • High-Quality Imaging with 5 MP Resolution • 3 Streams for Diverse Application Needs • Smart Dual Light: Built-in IR and LED Lights with 3 Illumination Modes Supported • Red & Blue Warning Lights and Alarm Sounds for Active Deterrence • Enhanced Deep Learning-Based Human and Vehicle Classification • AcuPick Enables Fast and Precise Human&Vehicle Search • Built-in Dual Mic & Speaker: Secure Real-Time Talk • IP67 for Protection Against Harsh Environments |  |  | Basic Business BOM | ML414H-IV01E | Released |  | CE-LVD: EN 62368-1; CE-EMC: Electromagnetc Compatbility Directve; 2014/30/EU
others | others | Distribution | IP Camera for Distributors | DH-IPC-HDBW3841RP-ZS | DH-IPC-HDBW3841RP-ZS-27135 | Delisting | 8MP, 1/2.8” CMOS image sensor, low illuminance, high image definition Outputs max. 8MP (3840 × 2160) @20 fps and 2592 × 1944 @25/30 fps H.265 codec, high compression rate, low bit rate Built-in IR LED, max. IR distance: 40 m ROI, SMART H.264+/H.265+，AI H.264/H.265, flexible coding, applicable to various bandwidth and storage environments. Rotation mode, WDR, 3D DNR, HLC, BLC, digital watermarking, applicable to various monitoring scenes Intelligent detection: Intrusion, tripwire (support the classification and accurate detection of vehicle and human) Abnormality detection: Motion detection, video tampering, scene changing, no SD card, SD card full, SD card error, network disconnection, IP conflict, illegal access, and voltage detection Supports max. 256 G Micro SD card 12V DC/PoE power supply IP67, IK10 protection SMD 3.0 | 143.00 | 176.00 | 200.00 | 226.00 | 252.00 | 271.00 | 676.00 | 1.0.01.04.33807-0009 | 6939554993732 | DH-IPC-HDBW3841RP-ZS-27135-S2,DH-IPC-HDBW3841RP-ZS-27135-S2 | 1.0.01.04.38324-0009,1.0.01.04.38324-0011 | 20 | 0.492 | 0.084286 | 0.663 | 0.004215 | 36 | 8MP WDR Vandal-proof Dome Camera Network CAMERA | 80.9 | 33.5 | 31.1 | 8525833000 | Vandal-proof Dome Camera 8MP IRUpto40m IP67 IK10 POE |  |  |  | Country BOM | ML414H-IV01E | Released |  | CE-LVD: EN62368-1 CE-EMC: Electromagnetic Compatibility Directive 2014/30/EU FCC: 47 CFR FCC Part 15, Subpart B UL/CUL: UL60950-1 CAN/CSA C22.2 No.60950-1-07
others | others | SMB | IP Camera for Distributors | DH-IPC-HFW3841E-AS-S2 | DH-IPC-HFW3841EP-AS-0280B-S2 | Delisting | 8-MP 1/2.8" CMOS image sensor, low luminance, and high definition image. Outputs max. 8 MP (3840 × 2160)@25/30 fps. H.265 codec, high compression rate, ultra-low bit rate. Built-in IR LED, and the max. illumination distance is 30 m. ROI, SMART H.264 +/H.265+, AI H.264/H.265, flexible coding, applicable to various bandwidth and storage environments. Rotation mode, WDR, 3D NR, HLC, BLC, digital watermarking, applicable to various monitoring scenes. Intelligent monitoring: Intrusion, tripwire (the two functions support the classification and accurate detection of vehicle and human). Abnormality detection: Motion detection, video tampering, scene changing, audio detection, no SD card, SD card full, SD card error, network disconnection, IP conflict, illegal access, and voltage detection. Alarm: 1 in, 1 out; audio: 1 in, 1 out;Supports max. 512 G Micro SD card; built in MIC. 12 VDC/PoE power supply, easy for installation. IP67 protection. SMD 4.0. | 100.00 | 118.00 | 140.00 | 164.00 | 181.00 | 196.00 | 488.00 | 1.0.01.04.38368-0009 | 6923172542120 | DH-IPC-HFW3849EP-AS-IL-0280B | 1.0.01.04.44533-9001 | 20 | 0.59 | 0.096727 | 0.78 | 0.004837 | 36 | 8MP IR Fixed-focal Bullet WizSense Network Camera | 71.0 | 52.6 | 25.9 | 8525833000 | Bullet 8MP FF IRUpto30m I/O 1/1 IP67 POE | • High-Quality Imaging with 8 MP Resolution • 3 Streams for Diverse Application Needs • Enhanced Deep Learning-Based Human and Vehicle Classification • Adaptive Bitstream Control Strategies for Storage Cost Reduction • Built-in Mic for Real-Time Audio Security • Supports Max. 256G Micro SD card • IP67 for Protection Against Harsh Environments |  |  | Country BOM | ML414H-IV01E | Released |  | CE-LVD: EN62368-1; CE-EMC: Electromagnetic Compatibility Directive 2014/30/EU; FCC: 47 CFR FCC Part 15, Subpart B; UL/CUL: UL62368-1 & CAN/CSA C22.2 No. 62368-1-14
others | others | SMB | IP Camera for Distributors | DH-IPC-HFW3841E-AS-S2-B | DH-IPC-HFW3841EP-AS-0280B-S2 | Delisting | 8-MP 1/2.8" CMOS image sensor, low luminance, and high definition image. Outputs max. 8 MP (3840 × 2160)@25/30 fps. H.265 codec, high compression rate, ultra-low bit rate. Built-in IR LED, and the max. illumination distance is 30 m. ROI, SMART H.264 +/H.265+, AI H.264/H.265, flexible coding, applicable to various bandwidth and storage environments. Rotation mode, WDR, 3D NR, HLC, BLC, digital watermarking, applicable to various monitoring scenes. Intelligent monitoring: Intrusion, tripwire (the two functions support the classification and accurate detection of vehicle and human). Abnormality detection: Motion detection, video tampering, scene changing, audio detection, no SD card, SD card full, SD card error, network disconnection, IP conflict, illegal access, and voltage detection. Alarm: 1 in, 1 out; audio: 1 in, 1 out;Supports max. 512 G Micro SD card; built in MIC. 12 VDC/PoE power supply, easy for installation. IP67 protection. SMD 4.0. | 102.00 | 120.00 | 143.00 | 167.00 | 182.00 | 194.00 | 485.00 | 1.0.01.04.38368-0015 | 6923172557537 | DH-IPC-HFW3849EP-AS-IL-0280B | 1.0.01.04.44533-9001 | 20 | 0.59 | 0.096727 | 0.78 | 0.004837 | 36 | 8MP WDR Bullet Network CAMERA | 71.0 | 52.6 | 25.9 | 8525833000 | Bullet 8MP FF IRUpto30m I/O 1/1 IP67 POE | • High-Quality Imaging with 8 MP Resolution • 3 Streams for Diverse Application Needs • Enhanced Deep Learning-Based Human and Vehicle Classification • Adaptive Bitstream Control Strategies for Storage Cost Reduction • Built-in Mic for Real-Time Audio Security • Supports Max. 256G Micro SD card • IP67 for Protection Against Harsh Environments |  |  | Basic Business BOM | ML414H-IV01E | Released |  | CE-LVD: EN62368-1; CE-EMC: Electromagnetic Compatibility Directive 2014/30/EU; FCC: 47 CFR FCC Part 15, Subpart B; UL/CUL: UL62368-1 & CAN/CSA C22.2 No. 62368-1-14
others | others | SMB | IP Camera for Distributors | DH-IPC-HFW3841E-S-S2 | DH-IPC-HFW3841EP-S-0280B-S2 | Delisting | 8-MP 1/2.8" CMOS image sensor, low luminance, and high definition image. Outputs max. 8 MP (3840 × 2160)@25/30 fps. H.265 codec, high compression rate, ultra-low bit rate. Built-in IR LED, and the max. illumination distance is 30 m. ROI, SMART H.264 +/H.265+, AI H.264/H.265, flexible coding, applicable to various bandwidth and storage environments. Rotation mode, WDR, 3D NR, HLC, BLC, digital watermarking, applicable to various monitoring scenes. Intelligent monitoring: Intrusion, tripwire (the two functions support the classification and accurate detection of vehicle and human). Abnormality detection: Motion detection, video tampering, scene changing, audio detection, no SD card, SD card full, SD card error, network disconnection, IP conflict, illegal access, and voltage detection. Supports max. 512 G Micro SD card; built in MIC. 12 VDC/PoE power supply, easy for installation. IP67 protection. SMD 4.0. | 99.00 | 117.00 | 139.00 | 163.00 | 179.00 | 194.00 | 483.00 | 1.0.01.04.38392-0007 | 6923172542236 | DH-IPC-HFW3849EP-S-IL-0280B | 1.0.01.04.44549-9001 | 20 | 0.59 | 0.096727 | 0.78 | 0.004837 | 36 | 8MP IR Fixed-focal Bullet WizSense Network Camera | 71.0 | 52.6 | 25.9 | 8525833000 | Bullet 8MP FF IRUpto30m IP67 POE | • High-Quality Imaging with 8 MP Resolution • 3 Streams for Diverse Application Needs • Enhanced Deep Learning-Based Human and Vehicle Classification • Adaptive Bitstream Control Strategies for Storage Cost Reduction • Built-in Mic for Real-Time Audio Security • Supports Max. 256G Micro SD card • IP67 for Protection Against Harsh Environments |  |  | Country BOM | ML414H-IV01E | Released |  | CE-LVD: EN62368-1; CE-EMC: Electromagnetic Compatibility Directive 2014/30/EU; FCC: 47 CFR FCC Part 15, Subpart B; UL/CUL: UL62368-1 & CAN/CSA C22.2 No. 62368-1-14
others | others | SMB | IP Camera for Distributors | DH-IPC-HDBW3841E-AS-S2 | DH-IPC-HDBW3841EP-AS-0280B-S2 | Delisting | 8-MP 1/2.8" CMOS image sensor, low luminance, and high definition image. Outputs max. 8 MP (3840 × 2160)@25/30 fps. H.265 codec, high compression rate, ultra-low bit rate. Built-in IR LED, and the max. illumination distance is 30 m. ROI, SMART H.264 +/H.265+, AI H.264/H.265, flexible coding, applicable to various bandwidth and storage environments. Rotation mode, WDR, 3D NR, HLC, BLC, digital watermarking, applicable to various monitoring scenes. Intelligent monitoring: Intrusion, tripwire (the two functions support the classification and accurate detection of vehicle and human). Abnormality detection: Motion detection, video tampering, scene changing, audio detection, no SD card, SD card full, SD card error, network disconnection, IP conflict, illegal access, and voltage detection. Alarm: 1 in, 1 out; audio: 1 in, 1 out;Supports max. 512 G Micro SD card; built in MIC. 12 VDC/PoE power supply, easy for installation. IP67 protection. SMD 4.0. | 100.00 | 118.00 | 140.00 | 164.00 | 181.00 | 196.00 | 488.00 | 1.0.01.04.38273-0012 | 6923172541611 | DH-IPC-HDBW3849EP-AS-IL-0280B | 1.0.01.04.44654-9001 | 20 | 0.516 | 0.084286 | 0.67 | 0.004215 | 36 | 8MP IR Fixed-focal Dome WizSense Network Camera | 80.9 | 33.5 | 31.1 | 8525833000 | Vandal-proof Dome Camera 8MP FF IRUpto30m I/O 1/1 IP67 IK10 POE | • High-Quality Imaging with 8 MP Resolution • 3 Streams for Diverse Application Needs • Enhanced Deep Learning-Based Human and Vehicle Classification • Adaptive Bitstream Control Strategies for Storage Cost Reduction • Built-in Mic for Real-Time Audio Security • Supports Max. 256G Micro SD card • IP67 and IK10 Ratings for Protection Against Harsh Environments |  |  | Country BOM | ML414H-IV01E | Released |  | CE-LVD: EN62368-1; CE-EMC: Electromagnetic Compatibility Directive 2014/30/EU; FCC: 47 CFR FCC Part 15, Subpart B; UL/CUL: UL62368-1 & CAN/CSA C22.2 No. 62368-1-14
others | others | SMB | IP Camera for Distributors | DH-IPC-HDW3841EM-S-S2-B | DH-IPC-HDW3841EMP-S-0280B-S2 | Delisting | 8-MP 1/2.8" CMOS image sensor, low luminance, and high definition image. Outputs max. 8 MP (3840 × 2160)@25/30 fps. H.265 codec, high compression rate, ultra-low bit rate. Built-in IR LED, and the max. illumination distance is 30 m. ROI, SMART H.264 +/H.265+, AI H.264/H.265, flexible coding, applicable to various bandwidth and storage environments. Rotation mode, WDR, 3D NR, HLC, BLC, digital watermarking, applicable to various monitoring scenes. Intelligent monitoring: Intrusion, tripwire (the two functions support the classification and accurate detection of vehicle and human). Abnormality detection: Motion detection, video tampering, scene changing, audio detection, no SD card, SD card full, SD card error, network disconnection, IP conflict, illegal access, and voltage detection. Supports max. 512 G Micro SD card; built in MIC. 12 VDC/PoE power supply, easy for installation. IP67 protection. SMD 4.0, AI SSA. | 101.00 | 119.00 | 142.00 | 166.00 | 181.00 | 192.00 | 480.00 | 1.0.01.04.38227-0007 | 6923172553348 | DH-IPC-HDW3849QMP-S-IL-0280B | 1.0.01.04.44617-9001 | 20 | 0.5 | 0.084286 | 0.77 | 0.004215 | 36 | 8MP WDR Eyeball Network CAMERA | 80.9 | 33.5 | 31.1 | 8525833000 | Eyeball 8MP FF IRUpto30m IP67 POE | • High-Quality Imaging with 8 MP Resolution • 3 Streams for Diverse Application Needs • Enhanced Deep Learning-Based Human and Vehicle Classification • Adaptive Bitstream Control Strategies for Storage Cost Reduction • Built-in Mic for Real-Time Audio Security • Supports Max. 256G Micro SD card • IP67 for Protection Against Harsh Environments |  |  | Basic Business BOM | ML414H-IV01E | Released |  | CE-LVD: EN62368-1; CE-EMC: Electromagnetic Compatibility Directive 2014/30/EU; FCC: 47 CFR FCC Part 15, Subpart B; UL/CUL: UL62368-1 & CAN/CSA C22.2 No. 62368-1-14
others | others | SMB | IP Camera for Distributors | DH-IPC-HDW3841EM-S-S2 | DH-IPC-HDW3841EMP-S-0280B-S2 | Delisting | 8-MP 1/2.8" CMOS image sensor, low luminance, and high definition image. Outputs max. 8 MP (3840 × 2160)@25/30 fps. H.265 codec, high compression rate, ultra-low bit rate. Built-in IR LED, and the max. illumination distance is 30 m. ROI, SMART H.264 +/H.265+, AI H.264/H.265, flexible coding, applicable to various bandwidth and storage environments. Rotation mode, WDR, 3D NR, HLC, BLC, digital watermarking, applicable to various monitoring scenes. Intelligent monitoring: Intrusion, tripwire (the two functions support the classification and accurate detection of vehicle and human). Abnormality detection: Motion detection, video tampering, scene changing, audio detection, no SD card, SD card full, SD card error, network disconnection, IP conflict, illegal access, and voltage detection. Supports max. 512 G Micro SD card; built in MIC. 12 VDC/PoE power supply, easy for installation. IP67 protection. SMD 4.0, AI SSA. | 99.00 | 117.00 | 139.00 | 163.00 | 179.00 | 194.00 | 483.00 | 1.0.01.04.38227-0014 | 6923172541437 | DH-IPC-HDW3849QMP-S-IL-0280B | 1.0.01.04.44617-9001 | 20 | 0.5 | 0.084286 | 0.77 | 0.004215 | 36 | 8MP IR Fixed-focal Eyeball WizSense Network Camera | 80.9 | 33.5 | 31.1 | 8525833000 | Eyeball 8MP FF IRUpto30m IP67 POE | • High-Quality Imaging with 8 MP Resolution • 3 Streams for Diverse Application Needs • Enhanced Deep Learning-Based Human and Vehicle Classification • Adaptive Bitstream Control Strategies for Storage Cost Reduction • Built-in Mic for Real-Time Audio Security • Supports Max. 256G Micro SD card • IP67 for Protection Against Harsh Environments |  |  | Country BOM | ML414H-IV01E | Released |  | CE-LVD: EN62368-1; CE-EMC: Electromagnetic Compatibility Directive 2014/30/EU; FCC: 47 CFR FCC Part 15, Subpart B; UL/CUL: UL62368-1 & CAN/CSA C22.2 No. 62368-1-14
others | others | SMB | IP Camera for Distributors | DH-IPC-HFW3841T-ZAS-S2-B | DH-IPC-HFW3841TP-ZAS-27135-S2 | Delisting | 8-MP 1/2.8" CMOS image sensor, low luminance, and high definition image. Outputs max. 8 MP (3840 × 2160)@25/30 fps. H.265 codec, high compression rate, ultra-low bit rate. Built-in IR LED, and the max. illumination distance is 60 m. ROI, SMART H.264 +/H.265+, AI H.264/H.265, flexible coding, applicable to various bandwidth and storage environments. Rotation mode, WDR, 3D NR, HLC, BLC, digital watermarking, applicable to various monitoring scenes. Intelligent monitoring: Intrusion, tripwire (the two functions support the classification and accurate detection of vehicle and human). Abnormality detection: Motion detection, video tampering, scene changing, audio detection, no SD card, SD card full, SD card error, network disconnection, IP conflict, illegal access, and voltage detection. Alarm: 1 in, 1 out; audio: 1 in, 1 out; max. 512 G Micro SD card; built-in Mic. 12 VDC/PoE power supply facilitates installation. IP67, IK10 (optional) protection. SMD 4.0, AI SSA. | 150.00 | 177.00 | 211.00 | 246.00 | 269.00 | 286.00 | 715.00 | 1.0.01.04.38342-0010 | 6923172553300 | DH-IPC-HFW3849TP-ZAS-IL-27135 | 1.0.01.04.44985-9001 | 20 | 0.82 | 0.169830 | 1.09 | 0.008492 | 36 | 8MP WDR Bullet Network CAMERA | 75.5 | 65.2 | 34.5 | 8525833000 | Bullet 8MP IRUpto60m I/O 1/1 IP67 POE | • High-Quality Imaging with 8 MP Resolution • Motorized Varifocal Lens for Easy Installation and Monitoring • 3 Streams for Diverse Application Needs • Enhanced Deep Learning-Based Human and Vehicle Classification • Adaptive Bitstream Control Strategies for Storage Cost Reduction • Built-in Mic for Real-Time Audio Security • Supports Max. 256G Micro SD card • IP67 for Protection Against Harsh Environments |  |  | Basic Business BOM | ML414H-IV01E | Released |  | CE-LVD: EN62368-1; CE-EMC: Electromagnetic Compatibility Directive 2014/30/EU; FCC: 47 CFR FCC Part 15, Subpart B; UL/CUL: UL62368-1 & CAN/CSA C22.2 No. 62368-1-14
others | others | SMB | IP Camera for Distributors | DH-IPC-HFW3841T-ZAS-S2 | DH-IPC-HFW3841TP-ZAS-27135-S2 | Delisting | 8-MP 1/2.8" CMOS image sensor, low luminance, and high definition image. Outputs max. 8 MP (3840 × 2160)@25/30 fps. H.265 codec, high compression rate, ultra-low bit rate. Built-in IR LED, and the max. illumination distance is 60 m. ROI, SMART H.264 +/H.265+, AI H.264/H.265, flexible coding, applicable to various bandwidth and storage environments. Rotation mode, WDR, 3D NR, HLC, BLC, digital watermarking, applicable to various monitoring scenes. Intelligent monitoring: Intrusion, tripwire (the two functions support the classification and accurate detection of vehicle and human). Abnormality detection: Motion detection, video tampering, scene changing, audio detection, no SD card, SD card full, SD card error, network disconnection, IP conflict, illegal access, and voltage detection. Alarm: 1 in, 1 out; audio: 1 in, 1 out; max. 512 G Micro SD card; built-in Mic. 12 VDC/PoE power supply facilitates installation. IP67, IK10 (optional) protection. SMD 4.0, AI SSA. | 148.00 | 174.00 | 207.00 | 243.00 | 268.00 | 289.00 | 722.00 | 1.0.01.04.38342-0011 | 6923172542458 | DH-IPC-HFW3849TP-ZAS-IL-27135 | 1.0.01.04.44985-9001 | 20 | 0.82 | 0.169830 | 1.09 | 0.008492 | 36 | 8MP IR Vari-focal Bullet WizSense Network Camera | 75.5 | 65.2 | 34.5 | 8525833000 | Bullet 8MP IRUpto60m I/O 1/1 IP67 POE | • High-Quality Imaging with 8 MP Resolution • Motorized Varifocal Lens for Easy Installation and Monitoring • 3 Streams for Diverse Application Needs • Enhanced Deep Learning-Based Human and Vehicle Classification • Adaptive Bitstream Control Strategies for Storage Cost Reduction • Built-in Mic for Real-Time Audio Security • Supports Max. 256G Micro SD card • IP67 for Protection Against Harsh Environments |  |  | Country BOM | ML414H-IV01E | Released |  | CE-LVD: EN62368-1; CE-EMC: Electromagnetic Compatibility Directive 2014/30/EU; FCC: 47 CFR FCC Part 15, Subpart B; UL/CUL: UL62368-1 & CAN/CSA C22.2 No. 62368-1-14
others | others | SMB | IP Camera for Distributors | DH-IPC-HFW3841T-ZS-S2-B | DH-IPC-HFW3841TP-ZS-27135-S2 | Delisting | 8-MP 1/2.8" CMOS image sensor, low luminance, and high definition image. Outputs max. 8 MP (3840 × 2160)@25/30 fps. H.265 codec, high compression rate, ultra-low bit rate. Built-in IR LED, and the max. illumination distance is 60 m. ROI, SMART H.264 +/H.265+, AI H.264/H.265, flexible coding, applicable to various bandwidth and storage environments. Rotation mode, WDR, 3D NR, HLC, BLC, digital watermarking, applicable to various monitoring scenes. Intelligent monitoring: Intrusion, tripwire (the two functions support the classification and accurate detection of vehicle and human). Abnormality detection: Motion detection, video tampering, scene changing, no SD card, SD card full, SD card error, network disconnection, IP conflict, illegal access, and voltage detection. Max. 512 G Micro SD card; built-in Mic. 12 VDC/PoE power supply facilitates installation. IP67, IK10 (optional) protection. SMD 4.0, AI SSA. | 145.00 | 171.00 | 204.00 | 238.00 | 260.00 | 276.00 | 690.00 | 1.0.01.04.38352-0006 | 6923172553461 | DH-IPC-HFW3849TP-ZS-IL-27135 | 1.0.01.04.44989-9001 | 20 | 0.82 | 0.169830 | 1.09 | 0.008492 | 36 | 8MP WDR Bullet Network CAMERA | 75.5 | 65.2 | 34.5 | 8525833000 | Bullet 8MP IRUpto60m IP67 POE | • High-Quality Imaging with 8 MP Resolution • Motorized Varifocal Lens for Easy Installation and Monitoring • 3 Streams for Diverse Application Needs • Enhanced Deep Learning-Based Human and Vehicle Classification • Adaptive Bitstream Control Strategies for Storage Cost Reduction • Built-in Mic for Real-Time Audio Security • Supports Max. 256G Micro SD card • IP67 for Protection Against Harsh Environments |  |  | Basic Business BOM | ML414H-IV01E | Released |  | CE-LVD: EN62368-1; CE-EMC: Electromagnetic Compatibility Directive 2014/30/EU; FCC: 47 CFR FCC Part 15, Subpart B; UL/CUL: UL62368-1 & CAN/CSA C22.2 No. 62368-1-14
others | others | SMB | IP Camera for Distributors | DH-IPC-HFW3841T-ZS-S2 | DH-IPC-HFW3841TP-ZS-27135-S2 | Delisting | 8-MP 1/2.8" CMOS image sensor, low luminance, and high definition image. Outputs max. 8 MP (3840 × 2160)@25/30 fps. H.265 codec, high compression rate, ultra-low bit rate. Built-in IR LED, and the max. illumination distance is 60 m. ROI, SMART H.264 +/H.265+, AI H.264/H.265, flexible coding, applicable to various bandwidth and storage environments. Rotation mode, WDR, 3D NR, HLC, BLC, digital watermarking, applicable to various monitoring scenes. Intelligent monitoring: Intrusion, tripwire (the two functions support the classification and accurate detection of vehicle and human). Abnormality detection: Motion detection, video tampering, scene changing, no SD card, SD card full, SD card error, network disconnection, IP conflict, illegal access, and voltage detection. Max. 512 G Micro SD card; built-in Mic. 12 VDC/PoE power supply facilitates installation. IP67, IK10 (optional) protection. SMD 4.0, AI SSA. | 143.00 | 169.00 | 200.00 | 235.00 | 259.00 | 279.00 | 698.00 | 1.0.01.04.38352-0009 | 6923172542335 | DH-IPC-HFW3849TP-ZS-IL-27135 | 1.0.01.04.44989-9001 | 20 | 0.82 | 0.169830 | 1.09 | 0.008492 | 36 | 8MP IR Vari-focal Bullet WizSense Network Camera | 75.5 | 65.2 | 34.5 | 8525833000 | Bullet 8MP IRUpto60m IP67 POE | • High-Quality Imaging with 8 MP Resolution • Motorized Varifocal Lens for Easy Installation and Monitoring • 3 Streams for Diverse Application Needs • Enhanced Deep Learning-Based Human and Vehicle Classification • Adaptive Bitstream Control Strategies for Storage Cost Reduction • Built-in Mic for Real-Time Audio Security • Supports Max. 256G Micro SD card • IP67 for Protection Against Harsh Environments |  |  | Country BOM | ML414H-IV01E | Released |  | CE-LVD: EN62368-1; CE-EMC: Electromagnetic Compatibility Directive 2014/30/EU; FCC: 47 CFR FCC Part 15, Subpart B; UL/CUL: UL62368-1 & CAN/CSA C22.2 No. 62368-1-14
others | others | SMB | IP Camera for Distributors | DH-IPC-HDBW3841R-ZAS-S2 | DH-IPC-HDBW3841RP-ZAS-27135-S2 | Delisting | 8-MP 1/2.8" CMOS image sensor, low luminance, and high definition image. Outputs max. 8 MP (3840 × 2160)@25/30 fps. H.265 codec, high compression rate, ultra-low bit rate. Built-in IR LED, and the max. illumination distance is 40 m. ROI, SMART H.264 +/H.265+, AI H.264/H.265, flexible coding, applicable to various bandwidth and storage environments. Rotation mode, WDR, 3D NR, HLC, BLC, digital watermarking, applicable to various monitoring scenes. Intelligent monitoring: Intrusion, tripwire (the two functions support the classification and accurate detection of vehicle and human). Abnormality detection: Motion detection, video tampering, scene changing, audio detection, no SD card, SD card full, SD card error, network disconnection, IP conflict, illegal access, and voltage detection. Alarm: 1 in, 1 out; audio: 1 in, 1 out; max. 512 G Micro SD card; built-in Mic. 12 VDC/PoE power supply, easy for installation. IP67, IK10 protection. SMD 4.0, AI SSA. | 148.00 | 174.00 | 207.00 | 243.00 | 268.00 | 289.00 | 722.00 | 1.0.01.04.38315-0015 | 6923172542328 | DH-IPC-HDBW3849RP-ZAS-IL-27135 | 1.0.01.04.44946-9001 | 30 | 0.713 | 0.204282 | 0.986 | 0.006810 | 36 | 8MP IR Vari-focal Dome WizSense Network Camera | 97.0 | 58.5 | 36.0 | 8525833000 | Vandal-proof Dome Camera 8MP IRUpto40m I/O 1/1 IP67 IK10 POE | • High-Quality Imaging with 8 MP Resolution • Motorized Varifocal Lens for Easy Installation and Monitoring • 3 Streams for Diverse Application Needs • Enhanced Deep Learning-Based Human and Vehicle Classification • Adaptive Bitstream Control Strategies for Storage Cost Reduction • Built-in Mic for Real-Time Audio Security • Supports Max. 256G Micro SD card • IP67 and IK10 Ratings for Protection Against Harsh Environments |  |  | Country BOM | ML414H-IV01E | Released |  | CE-LVD: EN62368-1; CE-EMC: Electromagnetic Compatibility Directive 2014/30/EU; FCC: 47 CFR FCC Part 15, Subpart B; UL/CUL: UL62368-1 & CAN/CSA C22.2 No. 62368-1-14
others | others | SMB | IP Camera for Distributors | DH-IPC-HDBW3841R-ZS-S2 | DH-IPC-HDBW3841RP-ZS-27135-S2 | Delisting | 8-MP 1/2.8" CMOS image sensor, low luminance, and high definition image. Outputs max. 8 MP (3840 × 2160)@25/30 fps. H.265 codec, high compression rate, ultra-low bit rate. Built-in IR LED, and the max. illumination distance is 40 m. ROI, SMART H.264 +/H.265+, AI H.264/H.265, flexible coding, applicable to various bandwidth and storage environments. Rotation mode, WDR, 3D NR, HLC, BLC, digital watermarking, applicable to various monitoring scenes. Intelligent monitoring: Intrusion, tripwire (the two functions support the classification and accurate detection of vehicle and human). Abnormality detection: Motion detection, video tampering, scene changing, audio detection, no SD card, SD card full, SD card error, network disconnection, IP conflict, illegal access, and voltage detection. Max. 512 G Micro SD card; built-in Mic. 12 VDC/PoE power supply, easy for installation. IP67, IK10 protection. SMD 4.0, AI SSA. | 143.00 | 169.00 | 200.00 | 235.00 | 259.00 | 279.00 | 698.00 | 1.0.01.04.38324-0009 | 6923172542366 | DH-IPC-HDBW3849RP-ZS-IL-27135 | 1.0.01.04.44950-9001 | 30 | 0.713 | 0.204282 | 0.986 | 0.006810 | 36 | 8MP IR Vari-focal Dome WizSense Network Camera | 97.0 | 58.5 | 36.0 | 8525833000 | Vandal-proof Dome Camera 8MP IRUpto40m IP67 IK10 POE | • High-Quality Imaging with 8 MP Resolution • Motorized Varifocal Lens for Easy Installation and Monitoring • 3 Streams for Diverse Application Needs • Enhanced Deep Learning-Based Human and Vehicle Classification • Adaptive Bitstream Control Strategies for Storage Cost Reduction • Built-in Mic for Real-Time Audio Security • Supports Max. 256G Micro SD card • IP67 and IK10 Ratings for Protection Against Harsh Environments |  |  | Country BOM | ML414H-IV01E | Released |  | CE-LVD: EN62368-1; CE-EMC: Electromagnetic Compatibility Directive 2014/30/EU; FCC: 47 CFR FCC Part 15, Subpart B; UL/CUL: UL62368-1 & CAN/CSA C22.2 No. 62368-1-14
others | others | SMB | IP Camera for Distributors | DH-IPC-HDBW3841R-ZS-S2-B | DH-IPC-HDBW3841RP-ZS-27135-S2 | Delisting | 8-MP 1/2.8" CMOS image sensor, low luminance, and high definition image. Outputs max. 8 MP (3840 × 2160)@25/30 fps. H.265 codec, high compression rate, ultra-low bit rate. Built-in IR LED, and the max. illumination distance is 40 m. ROI, SMART H.264 +/H.265+, AI H.264/H.265, flexible coding, applicable to various bandwidth and storage environments. Rotation mode, WDR, 3D NR, HLC, BLC, digital watermarking, applicable to various monitoring scenes. Intelligent monitoring: Intrusion, tripwire (the two functions support the classification and accurate detection of vehicle and human). Abnormality detection: Motion detection, video tampering, scene changing, audio detection, no SD card, SD card full, SD card error, network disconnection, IP conflict, illegal access, and voltage detection. Max. 512 G Micro SD card; built-in Mic. 12 VDC/PoE power supply, easy for installation. IP67, IK10 protection. SMD 4.0, AI SSA. | 145.00 | 171.00 | 204.00 | 238.00 | 260.00 | 276.00 | 690.00 | 1.0.01.04.38324-0011 | 6923172542366 | DH-IPC-HDBW3849RP-ZS-IL-27135 | 1.0.01.04.44950-9001 | 30 | 0.713 | 0.204282 | 0.986 | 0.006810 | 36 | 8MP General Vandal-proof Dome Camera Network CAMERA | 97.0 | 58.5 | 36.0 | 8525833000 | Vandal-proof Dome Camera 8MP IRUpto40m IP67 IK10 POE | • High-Quality Imaging with 8 MP Resolution • Motorized Varifocal Lens for Easy Installation and Monitoring • 3 Streams for Diverse Application Needs • Enhanced Deep Learning-Based Human and Vehicle Classification • Adaptive Bitstream Control Strategies for Storage Cost Reduction • Built-in Mic for Real-Time Audio Security • Supports Max. 256G Micro SD card • IP67 and IK10 Ratings for Protection Against Harsh Environments |  |  | Basic Business BOM | ML414H-IV01E | Released |  | CE-LVD: EN62368-1; CE-EMC: Electromagnetic Compatibility Directive 2014/30/EU; FCC: 47 CFR FCC Part 15, Subpart B; UL/CUL: UL62368-1 & CAN/CSA C22.2 No. 62368-1-14
others | others | SMB | IP Camera for Distributors | DH-IPC-HDW3841T-ZS-S2-B | DH-IPC-HDW3841TP-ZS-27135-S2 | Delisting | 8-MP 1/2.8" CMOS image sensor, low luminance, and high definition image. Outputs max. 8 MP (3840 × 2160)@25/30 fps. H.265 codec, high compression rate, ultra-low bit rate. Built-in IR LED, and the max. illumination distance is 40 m. ROI, SMART H.264 +/H.265+, AI H.264/H.265, flexible coding, applicable to various bandwidth and storage environments. Rotation mode, WDR, 3D NR, HLC, BLC, digital watermarking, applicable to various monitoring scenes. Intelligent monitoring: Intrusion, tripwire (the two functions support the classification and accurate detection of vehicle and human). Abnormality detection: Motion detection, video tampering, scene changing, audio detection, no SD card, SD card full, SD card error, network disconnection, IP conflict, illegal access, and voltage detection. Supports max. 512 G Micro SD card; built in MIC. 12 VDC/PoE power supply, easy for installation. IP67 protection. SMD 4.0, AI SSA. | 145.00 | 171.00 | 204.00 | 238.00 | 260.00 | 276.00 | 690.00 | 1.0.01.04.38333-0008 | 6923172553386 | DH-IPC-HDW3849TP-ZS-IL-27135 | 1.0.01.04.44975-9001 | 20 | 0.715 | 0.084286 | 0.915 | 0.004215 | 36 | 8MP WDR Eyeball Network CAMERA | 80.9 | 33.5 | 31.1 | 8525833000 | Eyeball 8MP IRUpto40m IP67 POE | • High-Quality Imaging with 8 MP Resolution • Motorized Varifocal Lens for Easy Installation and Monitoring • 3 Streams for Diverse Application Needs • Enhanced Deep Learning-Based Human and Vehicle Classification • Adaptive Bitstream Control Strategies for Storage Cost Reduction • Built-in Mic for Real-Time Audio Security • Supports Max. 256G Micro SD card • IP67 for Protection Against Harsh Environments |  |  | Basic Business BOM | ML414H-IV01E | Released |  | CE-LVD: EN62368-1; CE-EMC: Electromagnetic Compatibility Directive 2014/30/EU; FCC: 47 CFR FCC Part 15, Subpart B; UL/CUL: UL62368-1 & CAN/CSA C22.2 No. 62368-1-14
others | others | SMB | IP Camera for Distributors | DH-IPC-HDW3841T-ZS-S2 | DH-IPC-HDW3841TP-ZS-27135-S2 | Delisting | 8-MP 1/2.8" CMOS image sensor, low luminance, and high definition image. Outputs max. 8 MP (3840 × 2160)@25/30 fps. H.265 codec, high compression rate, ultra-low bit rate. Built-in IR LED, and the max. illumination distance is 40 m. ROI, SMART H.264 +/H.265+, AI H.264/H.265, flexible coding, applicable to various bandwidth and storage environments. Rotation mode, WDR, 3D NR, HLC, BLC, digital watermarking, applicable to various monitoring scenes. Intelligent monitoring: Intrusion, tripwire (the two functions support the classification and accurate detection of vehicle and human). Abnormality detection: Motion detection, video tampering, scene changing, audio detection, no SD card, SD card full, SD card error, network disconnection, IP conflict, illegal access, and voltage detection. Supports max. 512 G Micro SD card; built in MIC. 12 VDC/PoE power supply, easy for installation. IP67 protection. SMD 4.0, AI SSA. | 143.00 | 169.00 | 200.00 | 235.00 | 259.00 | 279.00 | 698.00 | 1.0.01.04.38333-0016 | 6923172542410 | DH-IPC-HDW3849TP-ZS-IL-27135 | 1.0.01.04.44975-9001 | 20 | 0.715 | 0.084286 | 0.915 | 0.004215 | 36 | 8MP IR Vari-focal Eyeball WizSense Network Camera | 80.9 | 33.5 | 31.1 | 8525833000 | Eyeball 8MP IRUpto40m IP67 POE | • High-Quality Imaging with 8 MP Resolution • Motorized Varifocal Lens for Easy Installation and Monitoring • 3 Streams for Diverse Application Needs • Enhanced Deep Learning-Based Human and Vehicle Classification • Adaptive Bitstream Control Strategies for Storage Cost Reduction • Built-in Mic for Real-Time Audio Security • Supports Max. 256G Micro SD card • IP67 for Protection Against Harsh Environments |  |  | Country BOM | ML414H-IV01E | Released |  | CE-LVD: EN62368-1; CE-EMC: Electromagnetic Compatibility Directive 2014/30/EU; FCC: 47 CFR FCC Part 15, Subpart B; UL/CUL: UL62368-1 & CAN/CSA C22.2 No. 62368-1-14
others | others | Distribution | IP Camera for Distributors | DH-IPC-HFW3849T1-AS-PV-S3 | DH-IPC-HFW3849T1P-AS-PV-0280B-S3 | Delisting | 8-MP 1/2.8" CMOS image sensor, low luminance, and high definition image. Outputs max. 8 MP (3840 × 2160)@25/30 fps. H.265 codec, high compression rate, ultra-low bit rate. Built-in warm light and IR LED; the max. IR illumination distance is 30 m and warm light distance is 30 m. ROI, SMART H.264+/H.265+, AI H.264/H.265, flexible coding, applicable to various bandwidth and storage environments. Rotation mode, WDR, 3D NR, HLC, BLC, digital watermarking, applicable to various monitoring scenes. Intelligent monitoring: Intrusion, tripwire (the two function support the classification and accurate detection of vehicle and human) Abnormality detection: Motion detection, privacy masking, scene changing, audio detection, no SD card, SD card full, SD card error, network disconnection, IP conflict, illegal access, and voltage detection. Alarm: 1 in, 1 out; audio: 1 in, 1 out; supports max. 256 G Micro SD card; buit-in dual MICs; 1-ch speaker. 12 VDC/PoE power supply. IP67 protection. Sound and light alarm (red and blue lights). SMD 3.0. One-click arming/disarming through alarm input. | 109.83 | 135.00 | 154.00 | 174.00 | 193.00 | 208.00 | 520.00 | 1.0.01.04.36600 | 6923172526533 |  |  | 12 | 1 | 0.137501 | 1.23 | 0.011459 | 36 | 8MP Smart Dual Illumination Active Deterrence Fixed-focal Bullet WizSense Network Camera | 71.0 | 52.2 | 37.1 | 8525833000 | Bullet 8MP FF IR30m I/O 1/1 IP67 POE |  |  |  | Basic BOM | ML414H-IV01E | Released |  | CE-LVD: EN 62368-1; CE-EMC: Electromagnetic Compatibility Directive 2014/30/EU; FCC: 47 CFR FCC Part 15, Subpart B; UL/CUL:UL62368-1 & CAN/CSA C22.2 No. 62368-1-14;
others | others | Distribution | IP Camera for Distributors | DH-IPC-HDW3849H-AS-PV-S3 | DH-IPC-HDW3849HP-AS-PV-0280B-S3 | Delisting | 8-MP 1/2.8" CMOS image sensor, low luminance, and high definition image. Outputs max. 8 MP (3840 × 2160)@25/30 fps. H.265 codec, high compression rate, ultra-low bit rate. Built-in warm light and IR LED; the max. IR illumination distance is 30 m and warm light distance is 30 m. ROI, SMART H.264/H.265, AI H.264/H.265, flexible coding, applicable to various bandwidth and storage environments. Rotation mode, WDR, 3D NR, HLC, BLC, digital watermarking, applicable to various monitoring scenes. Intelligent monitoring: Intrusion, tripwire (the two function support the classification and accurate detection of vehicle and human) Abnormality detection: Motion detection, privacy masking, scene changing, audio detection, no SD card, SD card full, SD card error, network disconnection, IP conflict, illegal access, and voltage detection. Alarm: 1 in, 1 out; audio: 1 in, 1 out; supports max. 256 G Micro SD card; buit-in dual MICs. 12 VDC/PoE power supply. IP67 protection. Sound and light alarm (red and blue lights). SMD 3.0. One-click arming/disarming through alarm input. | 102.68 | 127.00 | 144.00 | 162.00 | 181.00 | 195.00 | 486.00 | 1.0.01.04.36391 | 6923172525246 | DH-IPC-HDW3849HP-AS-PV-0280B-S4,DH-IPC-HDW3849HP-AS-PV-0280B-S4,DH-IPC-HDW3849HP-AS-PV-0280B-S4,DH-IPC-HDW3849HP-AS-PV-0280B-S4 | 1.0.01.04.39913-0004,1.0.01.04.39913-0010,1.0.01.04.39913-0029,1.0.01.04.39913-0036 | 20 | 0.745 | 0.084286 | 0.915 | 0.004215 | 36 | 8MP Smart Dual Illumination Active Deterrence Fixed-focal Eyeball WizSense Network Camera | 80.9 | 33.5 | 31.1 | 8525833000 | Eyeball 8MP FF IRUpto30m I/O 1/1 IP67 POE |  |  |  | Basic BOM | ML414H-IV01E | Released |  | CE-LVD: EN 62368-1; CE-EMC: Electromagnetic Compatibility Directive 2014/30/EU; FCC: 47 CFR FCC Part 15, Subpart B; UL/CUL:UL62368-1 & CAN/CSA C22.2 No. 62368-1-14;
others | others | SMB | IP Camera for Distributors | DH-IPC-HFW3849T1-AS-PV | DH-IPC-HFW3849T1P-AS-PV-0360B-S4 | Delisting | 8-MP 1/2.8" CMOS image sensor, low luminance, and high definition image. Outputs max. 8 MP (3840 × 2160)@25/30 fps. H.265 codec, high compression rate, ultra-low bit rate. Built-in warm light and IR LED; the max. IR illumination distance is 30 m and warm light distance is 30 m. ROI, SMART H.264+/H.265+, AI H.264/H.265, flexible coding, applicable to various bandwidth and storage environments. Rotation mode, WDR, 3D NR, HLC, BLC, digital watermarking, applicable to various monitoring scenes. Intelligent monitoring: Intrusion, tripwire (the two function support the classification and accurate detection of vehicle and human) Abnormality detection: Motion detection, privacy masking, scene changing, audio detection, no SD card, SD card full, SD card error, network disconnection, IP conflict, illegal access, and voltage detection. Alarm: 1 in, 1 out; audio: 1 in, 1 out; supports max. 256 G Micro SD card; built-in dual MICs; 1-ch speaker; support two-way talk. 12 VDC/PoE power supply. IP67 protection. Sound and light alarm (red and blue lights). SMD 4.0. Supports AI SSA and one-click arming and disarming. SMD area can be set in warm light areas that support triggering alarms. | 110.00 | 130.00 | 154.00 | 174.00 | 193.00 | 208.00 | 520.00 | 1.0.01.04.39902-0009 | 6923172580115 | DH-IPC-HFW3849T1P-AS-PV-0360B-S5 | 1.0.01.04.42416-9001 | 12 | 1 | 0.137501 | 1.231 | 0.011459 | 36 | 8MP Smart Dual Illumination Active Deterrence Fixed-focal Bullet WizSense Network Camera | 71.0 | 52.2 | 37.1 | 8525833000 | Bullet 8MP FF IRUpto30m I/O 1/1 IP67 POE | 1. Built-in red & blue warning lights and mutiple alarm sounds for active deterrence; 2. Built-in IR and warm light, freely switch illumination mode; 3. SMD 4.0 by default to focus on human and vehicle. 4. Rich interface, alarm & audio port, support one-tap disarming 5. Built-in dual Mic & Built-in speaker to realize two-way talk; |  |  | Country BOM | ML414H-IV01E | Released |  | CE-LVD: EN 62368-1; CE-EMC: Electromagnetic Compatibility Directive 2014/30/EU; FCC: 47 CFR FCC Part 15, Subpart B; UL/CUL:UL62368-1 & CAN/CSA C22.2 No. 62368-1-14;
others | others | SMB | IP Camera for Distributors | DH-IPC-HDW3849H-AS-PV | DH-IPC-HDW3849HP-AS-PV-0280B-S4 | Delisting | 8-MP 1/2.8" CMOS image sensor, low luminance, and high definition image. Outputs max. 8 MP (3840 × 2160)@25/30 fps. H.265 codec, high compression rate, ultra-low bit rate. Built-in warm light and IR LED; the max. IR illumination distance is 30 m and warm light distance is 30 m. ROI, SMART H.264+/H.265+, AI H.264/H.265, flexible coding, applicable to various bandwidth and storage environments. Rotation mode, WDR, 3D NR, HLC, BLC, digital watermarking, applicable to various monitoring scenes. Intelligent monitoring: Intrusion, tripwire (the two function support the classification and accurate detection of vehicle and human) Abnormality detection: Motion detection, privacy masking, scene changing, audio detection, no SD card, SD card full, SD card error, network disconnection, IP conflict, illegal access, and voltage detection. Alarm: 1 in, 1 out; audio: 1 in, 1 out; supports max. 256 G Micro SD card; built-in dual MICs; 1-ch speaker; support two-way talk. 12 VDC/PoE power supply. IP67 protection. Sound and light alarm (red and blue lights). SMD 4.0. Supports AI SSA and one-click arming and disarming. SMD area can be set in warm light areas that support triggering alarms. | 103.00 | 122.00 | 144.00 | 162.00 | 181.00 | 195.00 | 486.00 | 1.0.01.04.39913-0004 | 6923172580160 | DH-IPC-HDW3849HP-AS-PV-0280B-S5 | 1.0.01.04.42427-9001 | 20 | 0.75 | 0.084286 | 0.92 | 0.004215 | 36 | 8MP Smart Dual Illumination Active Deterrence Fixed-focal Eyeball WizSense Network Camera | 80.9 | 33.5 | 31.1 | 8525833000 | Eyeball 8MP FF IRUpto30m I/O 1/1 IP67 POE | 1. Built-in red & blue warning lights and mutiple alarm sounds for active deterrence; 2. Built-in IR and warm light, freely switch illumination mode; 3. SMD 4.0 by default to focus on human and vehicle. 4. Rich interface, alarm & audio port, support one-tap disarming 5. Built-in dual Mic & Built-in speaker to realize two-way talk; |  |  | Country BOM | ML414H-IV01E | Released |  | CE-LVD: EN 62368-1; CE-EMC: Electromagnetic Compatibility Directive 2014/30/EU; FCC: 47 CFR FCC Part 15, Subpart B; UL/CUL:UL62368-1 & CAN/CSA C22.2 No. 62368-1-14;
others | others | SMB | IP Camera for Distributors | DH-IPC-HDW3849H-AS-PV-B | DH-IPC-HDW3849HP-AS-PV-0280B-S4 | Delisting | 8-MP 1/2.8" CMOS image sensor, low luminance, and high definition image. Outputs max. 8 MP (3840 × 2160)@25/30 fps. H.265 codec, high compression rate, ultra-low bit rate. Built-in warm light and IR LED; the max. IR illumination distance is 30 m and warm light distance is 30 m. ROI, SMART H.264+/H.265+, AI H.264/H.265, flexible coding, applicable to various bandwidth and storage environments. Rotation mode, WDR, 3D NR, HLC, BLC, digital watermarking, applicable to various monitoring scenes. Intelligent monitoring: Intrusion, tripwire (the two function support the classification and accurate detection of vehicle and human) Abnormality detection: Motion detection, privacy masking, scene changing, audio detection, no SD card, SD card full, SD card error, network disconnection, IP conflict, illegal access, and voltage detection. Alarm: 1 in, 1 out; audio: 1 in, 1 out; supports max. 256 G Micro SD card; built-in dual MICs; 1-ch speaker; support two-way talk. 12 VDC/PoE power supply. IP67 protection. Sound and light alarm (red and blue lights). SMD 4.0. Supports AI SSA and one-click arming and disarming. SMD area can be set in warm light areas that support triggering alarms. | 105.00 | 124.00 | 147.00 | 166.00 | 185.00 | 199.00 | 497.00 | 1.0.01.04.39913-0029 | 6923172580160 | DH-IPC-HDW3849HP-AS-PV-0280B-S5 | 1.0.01.04.42427-9001 | 20 | 0.75 | 0.084286 | 0.92 | 0.004215 | 36 | 8MP WDR Eyeball Network CAMERA | 80.9 | 33.5 | 31.1 | 8525833000 | Eyeball 8MP FF IRUpto30m I/O 1/1 IP67 POE | 1. Built-in red & blue warning lights and mutiple alarm sounds for active deterrence; 2. Built-in IR and warm light, freely switch illumination mode; 3. SMD 4.0 by default to focus on human and vehicle. 4. Rich interface, alarm & audio port, support one-tap disarming 5. Built-in dual Mic & Built-in speaker to realize two-way talk; |  |  | Basic Business BOM | ML414H-IV01E | Released |  | CE-LVD: EN 62368-1; CE-EMC: Electromagnetic Compatibility Directive 2014/30/EU; FCC: 47 CFR FCC Part 15, Subpart B; UL/CUL:UL62368-1 & CAN/CSA C22.2 No. 62368-1-14;
others | others | SMB | IP Camera for Distributors | IPC-HDW3849HP-AS-PV-S4-B | DH-IPC-HDW3849HP-AS-PV-0280B-S4 | Delisting | 8-MP 1/2.8" CMOS image sensor, low luminance, and high definition image. Outputs max. 8 MP (3840 × 2160)@25/30 fps. H.265 codec, high compression rate, ultra-low bit rate. Built-in warm light and IR LED; the max. IR illumination distance is 30 m and warm light distance is 30 m. ROI, SMART H.264+/H.265+, AI H.264/H.265, flexible coding, applicable to various bandwidth and storage environments. Rotation mode, WDR, 3D NR, HLC, BLC, digital watermarking, applicable to various monitoring scenes. Intelligent monitoring: Intrusion, tripwire (the two function support the classification and accurate detection of vehicle and human) Abnormality detection: Motion detection, privacy masking, scene changing, audio detection, no SD card, SD card full, SD card error, network disconnection, IP conflict, illegal access, and voltage detection. Alarm: 1 in, 1 out; audio: 1 in, 1 out; supports max. 256 G Micro SD card; built-in dual MICs; 1-ch speaker; support two-way talk. 12 VDC/PoE power supply. IP67 protection. Sound and light alarm (red and blue lights). SMD 4.0. Supports AI SSA and one-click arming and disarming. SMD area can be set in warm light areas that support triggering alarms. | 105.00 | 124.00 | 147.00 | 166.00 | 185.00 | 199.00 | 497.00 | 1.0.01.04.39913-0036 | 6923172552921 | DH-IPC-HDW3849HP-AS-PV-0280B-S5 | 1.0.01.04.42427-9001 | 20 | 0.75 | 0.084286 | 0.92 | 0.004215 | 36 | 8MP WDR Eyeball Network CAMERA | 80.9 | 33.5 | 31.1 | 8525833000 | Eyeball 8MP FF IRUpto30m I/O 1/1 IP67 POE | 1. Built-in red & blue warning lights and mutiple alarm sounds for active deterrence; 2. Built-in IR and warm light, freely switch illumination mode; 3. SMD 4.0 by default to focus on human and vehicle. 4. Rich interface, alarm & audio port, support one-tap disarming 5. Built-in dual Mic & Built-in speaker to realize two-way talk; |  |  | Basic Business BOM | ML414H-IV01E | Released |  | CE-LVD: EN 62368-1; CE-EMC: Electromagnetic Compatibility Directive 2014/30/EU; FCC: 47 CFR FCC Part 15, Subpart B; UL/CUL:UL62368-1 & CAN/CSA C22.2 No. 62368-1-14;
others | others | SMB | IP Camera for Distributors | DH-IPC-HDW3849H-AS-PV | DH-IPC-HDW3849HP-AS-PV-0360B-S4 | Delisting | 8-MP 1/2.8" CMOS image sensor, low luminance, and high definition image. Outputs max. 8 MP (3840 × 2160)@25/30 fps. H.265 codec, high compression rate, ultra-low bit rate. Built-in warm light and IR LED; the max. IR illumination distance is 30 m and warm light distance is 30 m. ROI, SMART H.264+/H.265+, AI H.264/H.265, flexible coding, applicable to various bandwidth and storage environments. Rotation mode, WDR, 3D NR, HLC, BLC, digital watermarking, applicable to various monitoring scenes. Intelligent monitoring: Intrusion, tripwire (the two function support the classification and accurate detection of vehicle and human) Abnormality detection: Motion detection, privacy masking, scene changing, audio detection, no SD card, SD card full, SD card error, network disconnection, IP conflict, illegal access, and voltage detection. Alarm: 1 in, 1 out; audio: 1 in, 1 out; supports max. 256 G Micro SD card; built-in dual MICs; 1-ch speaker; support two-way talk. 12 VDC/PoE power supply. IP67 protection. Sound and light alarm (red and blue lights). SMD 4.0. Supports AI SSA and one-click arming and disarming. SMD area can be set in warm light areas that support triggering alarms. | 103.00 | 122.00 | 144.00 | 162.00 | 181.00 | 195.00 | 486.00 | 1.0.01.04.39914-0005 | 6923172580177 | DH-IPC-HDW3849HP-AS-PV-0360B-S5 | 1.0.01.04.42428-9001 | 20 | 0.75 | 0.084286 | 0.92 | 0.004215 | 36 | 8MP Smart Dual Illumination Active Deterrence Fixed-focal Eyeball WizSense Network Camera | 80.9 | 33.5 | 31.1 | 8525833000 | Eyeball 8MP FF IRUpto30m I/O 1/1 IP67 POE | 1. Built-in red & blue warning lights and mutiple alarm sounds for active deterrence; 2. Built-in IR and warm light, freely switch illumination mode; 3. SMD 4.0 by default to focus on human and vehicle. 4. Rich interface, alarm & audio port, support one-tap disarming 5. Built-in dual Mic & Built-in speaker to realize two-way talk; |  |  | Country BOM | ML414H-IV01E | Released |  | CE-LVD: EN 62368-1; CE-EMC: Electromagnetic Compatibility Directive 2014/30/EU; FCC: 47 CFR FCC Part 15, Subpart B; UL/CUL:UL62368-1 & CAN/CSA C22.2 No. 62368-1-14;
others | others | SMB | IP Camera for Distributors | DH-IPC-HFW3849T1P-ZAS-PV-27135-B | DH-IPC-HFW3849T1P-ZAS-PV-27135 | Delisting | 8-MP 1/2.8" CMOS image sensor, low luminance, and high definition image. Outputs max. 8 MP (3840 × 2160)@25/30 fps. H.265 codec, high compression rate, ultra-low bit rate. Built-in warm light and IR LED; the max. IR illumination distance is 50 m and max. warm light distance is 40 m. ROI, SMART H.264 +/H.265+, AI H.264/H.265, flexible coding, applicable to various bandwidth and storage environments. Rotation mode, WDR, 3D NR, HLC, BLC, digital watermarking, applicable to various monitoring scenes. Intelligent monitoring: Intrusion, tripwire (the two functions support the classification and accurate detection of vehicle and human). Abnormality detection: Motion detection, video tampering, scene changing, audio detection, no SD card, SD card full, SD card error, network disconnection, IP conflict, illegal access, and voltage detection. Alarm: 1 in, 1 out; audio: 1 in, 1 out; supports max. 256 G Micro SD card; buit-in dual MICs; 1-ch speaker. 12 VDC/PoE power supply, easy for installation. IP67 protection. Sound and light alarm (red and blue lights). SMD 3.0. One-click arming/disarming through alarm input. | 161.00 | 190.00 | 225.00 | 264.00 | 291.00 | 314.00 | 785.00 | 1.0.01.04.37715-0004 | 6923172553058 | DH-IPC-HFW3849T1P-ZAS-PV-27135-S5,DH-IPC-HFW3849T1P-ZAS-PV-27135-S5 | 1.0.01.04.42330-0002,1.0.01.04.42330-9001 | 12 | 1.05 | 0.137501 | 1.35 | 0.011459 | 36 | 8MP WDR Bullet Network CAMERA | 71.0 | 52.2 | 37.1 | 8525833000 | Bullet 8MP IRUpto50m I/O 1/1 IP67 POE | 1. Built-in red & blue warning lights and mutiple alarm sounds for active deterrence; 2. Built-in IR and warm light, freely switch illumination mode; 3. SMD 4.0 by default to focus on human and vehicle. 4. Rich interface, alarm & audio port, support one-tap disarming 5. Built-in dual Mic & Built-in speaker to realize two-way talk; 6. 2 IR + 2 LED lights, up to 50m IR illumination Distance; |  |  | Basic Business BOM | ML414H-IV01E | Released |  | CE-LVD: EN62368-1; CE-EMC: Electromagnetic Compatibility Directive 2014/30/EU; FCC: 47 CFR FCC Part 15, Subpart B; UL/CUL: UL62368-1 & CAN/CSA C22.2 No. 62368-1-14
others | others | SMB | IP Camera for Distributors | DH-IPC-HDBW3849R1P-ZAS-PV-27135-B | DH-IPC-HDBW3849R1P-ZAS-PV-27135 | Delisting | 8-MP 1/2.8" CMOS image sensor, low luminance, and high definition image. Outputs max. 8 MP (3840 × 2160)@25/30 fps. H.265 codec, high compression rate, ultra-low bit rate. Built-in warm light and IR LED; the max. IR illumination distance is 50 m and warm light distance is 40 m. ROI, SMART H.264 +/H.265+, AI H.264/H.265, flexible coding, applicable to various bandwidth and storage environments. Rotation mode, WDR, 3D NR, HLC, BLC, digital watermarking, applicable to various monitoring scenes. Intelligent monitoring: Intrusion, tripwire (the two functions support the classification and accurate detection of vehicle and human). Abnormality detection: Motion detection, video tampering, scene changing, audio detection, no SD card, SD card full, SD card error, network disconnection, IP conflict, illegal access, and voltage detection. Alarm: 1 in, 1 out; audio: 1 in, 1 out; supports max. 256 G Micro SD card; built in MIC. 12 VDC/PoE power supply, easy for installation. IP67,IK10 protection. Sound and light alarm (red and blue lights). SMD 4.0. One-click arming/disarming through alarm input. | 161.00 | 190.00 | 226.00 | 256.00 | 287.00 | 306.00 | 764.00 | 1.0.01.04.37835-0005 | 6923172553089 | DH-IPC-HDBW3849R1P-ZAS-PV-27135-S5,DH-IPC-HDBW3849R1P-ZAS-PV-27135-S5 | 1.0.01.04.42341-0001,1.0.01.04.42341-9001 | 15 | 0.73 | 0.110086 | 0.9 | 0.007340 | 36 | 8MP WDR Vandal-proof Dome Camera Network CAMERA | 97.0 | 58.5 | 19.4 | 8525833000 | Vandal-proof Dome Camera 8MP IRUpto50m I/O 1/1 IP67 IK10 POE | 1. Built-in red & blue warning lights and mutiple alarm sounds for active deterrence; 2. Built-in IR and warm light, freely switch illumination mode; 3. SMD 4.0 by default to focus on human and vehicle. 4. Rich interface, alarm & audio port, support one-tap disarming 5. Built-in dual Mic & Built-in speaker to realize two-way talk; 6. 2 IR + 2 LED lights, up to 50m IR illumination Distance; |  |  | Basic Business BOM | ML414H-IV01E | Released |  | CE-LVD: EN62368-1; CE-EMC: Electromagnetic Compatibility Directive 2014/30/EU; FCC: 47 CFR FCC Part 15, Subpart B; UL/CUL: UL62368-1 & CAN/CSA C22.2 No. 62368-1-14
others | others | SMB | IP Camera for Distributors | DH-IPC-HDW3849H-ZAS-PV | DH-IPC-HDW3849HP-ZAS-PV-27135 | Delisting | 8-MP 1/2.8" CMOS image sensor, low luminance, and high definition image. Outputs max. 8 MP (3840 × 2160)@25/30 fps. H.265 codec, high compression rate, ultra-low bit rate. Built-in warm light and IR LED; the max. IR illumination distance is 50 m and warm light distance is 40 m. ROI, SMART H.264+/H.265+, AI H.264/H.265, flexible coding, applicable to various bandwidth and storage environments. Rotation mode, WDR, 3D NR, HLC, BLC, digital watermarking, applicable to various monitoring scenes. Intelligent monitoring: Intrusion, tripwire (the two function support the classification and accurate detection of vehicle and human). Abnormality detection: Motion detection, privacy masking, scene changing, audio detection, no SD card, SD card full, SD card error, network disconnection, IP conflict, illegal access, and voltage detection. Alarm: 1 in, 1 out; audio: 1 in, 1 out; supports max. 256 G Micro SD card; built-in dual Mic; built-in speaker; support two-way talk. 12 VDC/PoE power supply. IP67 protection. Sound and light alarm (red and blue lights). SMD 4.0 One-tap arming/disarming through alarm input | 160.00 | 189.00 | 224.00 | 263.00 | 290.00 | 313.00 | 781.00 | 1.0.01.04.41255 | 6923172595164 | DH-IPC-HDW3849HP-ZAS-PV-27135-S5,DH-IPC-HDW3849HP-ZAS-PV-27135-S5 | 1.0.01.04.42350-0001,1.0.01.04.42350-9001 | 20 | 0.885 | 0.123817 | 1.06 | 0.006191 | 36 | 8MP Smart Dual Illumination Active Deterrence Vari-focal Eyeball WizSense Network Camera | 89.0 | 37.0 | 37.6 | 8525833000 | Eyeball 8MP IRUpto50m I/O 1/1 IP67 POE | 1. Built-in red & blue warning lights and mutiple alarm sounds for active deterrence; 2. Built-in IR and warm light, freely switch illumination mode; 3. SMD 4.0 by default to focus on human and vehicle. 4. Rich interface, alarm & audio port, support one-tap disarming 5. Built-in dual Mic & Built-in speaker to realize two-way talk; 6. 2 IR + 2 LED lights, up to 50m IR illumination Distance; |  |  | Basic BOM | ML414H-IV01E | Released |  | CE-LVD: EN 62368-1; CE-EMC: Electromagnetc Compatbility Directve 2014/30/EU
others | others | SMB | IP Camera for Distributors | DH-IPC-HDW3849H-ZAS-PV | DH-IPC-HDW3849HP-ZAS-PV-27135 | Delisting | 8-MP 1/2.8" CMOS image sensor, low luminance, and high definition image. Outputs max. 8 MP (3840 × 2160)@25/30 fps. H.265 codec, high compression rate, ultra-low bit rate. Built-in warm light and IR LED; the max. IR illumination distance is 50 m and warm light distance is 40 m. ROI, SMART H.264+/H.265+, AI H.264/H.265, flexible coding, applicable to various bandwidth and storage environments. Rotation mode, WDR, 3D NR, HLC, BLC, digital watermarking, applicable to various monitoring scenes. Intelligent monitoring: Intrusion, tripwire (the two function support the classification and accurate detection of vehicle and human). Abnormality detection: Motion detection, privacy masking, scene changing, audio detection, no SD card, SD card full, SD card error, network disconnection, IP conflict, illegal access, and voltage detection. Alarm: 1 in, 1 out; audio: 1 in, 1 out; supports max. 256 G Micro SD card; built-in dual Mic; built-in speaker; support two-way talk. 12 VDC/PoE power supply. IP67 protection. Sound and light alarm (red and blue lights). SMD 4.0 One-tap arming/disarming through alarm input | 160.00 | 189.00 | 224.00 | 263.00 | 290.00 | 313.00 | 781.00 | 1.0.01.04.41255-9002 | 6923172595164 | DH-IPC-HDW3849HP-ZAS-PV-27135-S5,DH-IPC-HDW3849HP-ZAS-PV-27135-S5 | 1.0.01.04.42350-0001,1.0.01.04.42350-9001 | 20 | 0.885 | 0.123817 | 1.06 | 0.006191 | 36 | 8MP Smart Dual Illumination Active Deterrence Vari-focal Eyeball WizSense Network Camera | 89.0 | 37.0 | 37.6 | 8525833000 | Eyeball 8MP IRUpto50m I/O 1/1 IP67 POE | 1. Built-in red & blue warning lights and mutiple alarm sounds for active deterrence; 2. Built-in IR and warm light, freely switch illumination mode; 3. SMD 4.0 by default to focus on human and vehicle. 4. Rich interface, alarm & audio port, support one-tap disarming 5. Built-in dual Mic & Built-in speaker to realize two-way talk; 6. 2 IR + 2 LED lights, up to 50m IR illumination Distance; |  |  | Country BOM | ML414H-IV01E | Released |  | CE-LVD: EN 62368-1; CE-EMC: Electromagnetc Compatbility Directve 2014/30/EU
others | others | Distribution | IP Camera for Distributors | DH-IPC-HDW3849H-ZAS-PV-Black | DH-IPC-HDW3849HP-ZAS-PV-27135-S5 | Delisting | 8-MP 1/2.8" CMOS image sensor, low luminance, and high definition image. Outputs max. 8 MP (3840 × 2160 )@25/30 fps. H.265 codec, high compression rate, ultra-low bit rate. Built-in warm light and IR LED; the max. IR illumination distance is 50 m and warm light distance is 40 m. ROI, SMART H.264+/H.265+, AI H.264/H.265, flexible coding, applicable to various bandwidth and storage environments. Rotation mode, WDR, 3D NR, HLC, BLC, digital watermarking, applicable to various monitoring scenes. Intelligent monitoring: Intrusion, tripwire (the two functions support the classification and accurate detection of vehicle and human), stay detection, loitering detection; face detection (full image). Abnormality detection: Motion detection, privacy masking, scene changing, audio detection, no SD card, SD card full, SD card error, network disconnection, IP conflict, illegal access, and voltage detection. Alarm: 1 in, 1 out; audio: 1 in, 1 out; supports max. 512 G Micro SD card; built-in dual Mic; 1-ch speaker; support two-way talk. 12 VDC/PoE power supply. IP67 protection. Sound and light alarm (red and blue lights). SMD 4.0. Supports AI SSA and one-tap arming and disarming. SMD area can be set in warm light areas that support triggering alarms. | 165.00 | 187.00 | 231.00 | 260.00 | 290.00 | 312.00 | 780.00 | 1.0.01.04.42350-0001 | 6939554960079 | DH-IPC-HDW3849HP-ZAS-PV-2712-PRO | 1.0.01.04.46463-9002 | 20 | 0.885 | 0.123817 | 1.06 | 0.006191 | 36 | 8MP WDR Eyeball Network CAMERA | 89.0 | 37.0 | 37.6 | 8525833000 | Eyeball 8MP IRUpto50m I/O 1/1 IP67 POE | • High-Quality Imaging with 8 MP Resolution • Motorized Varifocal Lens for Easy Installation and Monitoring • Smart Dual Light: Built-in IR and LED Lights with 3 Illumination Modes Supported • Red & Blue Warning Lights and Alarm Sounds for Active Deterrence • Enhanced Deep Learning-Based Human and Vehicle Classification • AcuPick Enables Fast and Precise Human&Vehicle Search • Built-in Dual Mic & Speaker: Secure Real-Time Talk • IP67 for Protection Against Harsh Environments |  |  | Basic Business BOM | ML414H-IV01E | Released |  | CE-LVD: EN 62368-1; CE-EMC: Electromagnetc Compatbility Directve 2014/30/EU
others | others | SMB | IP Camera for Distributors | DH-IPC-HDW3849H-AS-PV-PRO-Black | DH-IPC-HDW3849HP-AS-PV-0280B-PRO | Delisting | 8-MP 1/1.8" CMOS image sensor, low luminance, and high definition image. Outputs max. 8 MP (3840 ×2160)@25/30 fps. H.265 codec, high compression rate, ultra-low bit rate. Built-in multi-core light, the max. IR distance is 30 m and the max. warm light distance is 30 m. ROI, SMART H.264+/H.265+, AI H.264/H.265, flexible coding, applicable to various bandwidth and storage environments. Rotation mode, WDR, 3D NR, HLC, BLC, digital watermarking, applicable to various monitoring scenes. Intelligent monitoring: Intrusion, tripwire (the two function support the classification and accurate detection of vehicle and human), stay detection, loitering detection; face detection (full image). Abnormality detection: Motion detection, privacy masking, scene changing, audio detection, no SD card, SD card full, SD card error, network disconnection, IP conflict, illegal access, and voltage detection. Alarm: 1 in, 1 out; audio: 1 in, 1 out; supports max. 512 G Micro SD card; built-in dual Mic; 1-ch speaker; support two-way talk. 12 VDC/PoE power supply. IP67 protection. Sound and light alarm (red and blue lights). SMD 4.0. Supports AI SSA and one-tap arming and disarming. SMD area can be set in warm light areas that support triggering alarms. | 115.00 | 131.00 | 161.00 | 183.00 | 205.00 | 219.00 | 546.00 | 1.0.01.04.43427-0002 | 6939554993145 |  |  | 20 | 0.8 | 0.084286 | 1 | 0.004215 | 36 | 8MP Smart Dual Light Active Deterrence Fixed-focal Eyeball WizSense Network Camera | 80.9 | 33.5 | 31.1 | 8525833000 | Eyeball 8MP FF IRUpto30m I/O 1/1 IP67 POE | • High-Quality Imaging with 8 MP Resolution • Exceptional Image Quality in Low-Light Environments by WizColor Technology • Red & Blue Warning Lights and Alarm Sounds for Active Deterrence • Xinghan Vision Models: Comprehensive Enhancement of Target Detection, Imaging • Enhanced Deep Learning-Based Human and Vehicle Classification • AcuPick Enables Fast and Precise Human&Vehicle Search • Built-in Dual Mic & Speaker: Secure Real-Time Talk • IP67 for Protection Against Harsh Environments |  |  | Basic Business BOM | ML414H-IV01E | Released |  | CE-LVD: EN62368-1; CE-EMC: Electromagnetic Compatibility Directive 2014/30/EU
others | others | Distribution | Access Control | DHI-ASR1201D | DHI-ASR1201D | Delisting | Support RS485, Wiegand34 protocol(Wiegand 26 optional) 13.56MHz(Mifare) Red and Blue LEDs Watch dog function ensure device free from halting Water-proof(Outdoor use) Surface/Flush mounted installation | 16.50 | 19.70 | 22.80 | 25.70 | 31.00 | 34.00 | 84.00 | 1.0.01.25.10334 | 6939554945557 | DHI-ASR2201A | 1.0.01.25.11187-0012 | 30 |  | 0.055001 | 0.24 | 0.001834 | 24 | Dahua IC Card,ID Card Access Reader | 60.4 | 29.0 | 31.4 | 8471900000 |  |  |  |  | Basic BOM |  | Released
others | others | Distribution | Access Control | DHI-ASR2201D-B | DHI-ASR2201D-B | Delisting | · Wiegand34(26 optional) bits RS-485 protocol · Support OSDP · 13.56MHz(Mifare) · Water-proof design · Red, blue and green indicator LEDs · Surface mounted installation | 19.50 | 20.20 | 25.40 | 28.60 | 35.00 | 38.00 | 93.00 | 1.0.01.25.10534 | 6939554928789 |  |  | 30 | 0.12 | 0.055001 | 0.23 | 0.001834 | 24 | Dahua IC Card,Password Water proof Access Reader | 60.4 | 29.0 | 31.4 | 8471900000 |  |  |  |  | Basic BOM |  | Released
others | others | Distribution | Access Control | DHI-ASR2201D-BD | DHI-ASR2201D-BD | Delisting | · Wiegand34(26 optional) bits RS-485 protocol · Support OSDP; · 125KHz(EM-ID) · Water-proof design · Red, blue and green indicator LEDs · Surface mounted installation | 19.50 | 20.20 | 25.40 | 28.60 | 37.20 | 38.00 | 93.00 | 1.0.01.25.10537 | 6939554928758 |  |  | 30 | 0.11 | 0.055001 | 0.232 | 0.001834 | 24 | Dahua ID Card,Password Water proof Access Reader | 60.4 | 29.0 | 31.4 | 8471900000 |  |  |  |  | Basic BOM |  | Released
others | others | Distribution | Access Control | DHI-ASA1222E-S | DHI-ASA1222E-S | Delisting | · TCP/IP based · External electronic bell . 2.4 inches TFT colorful screen · Extremely speed verification · Multiple verification methods (FP/PWD, only FP, only PWD ) · USB flash upgrade firmware . Generate Smart Time Attendance reports in standalone · 6 kinds of attendance events · Daylight saving time · T9 text input · two user roles: administrator and normal user · Administrator operation record display · All users allowed to query his attendance records | 34.00 | 39.00 | 46.00 | 52.00 | 62.00 | 67.00 | 166.00 | 1.0.01.25.10664 | 6939554961519 | DHI-ASA1222EL-S | 1.0.01.25.11954-9004 | 10 | 0.22 | 0.043992 | 0.5385 | 0.004400 | 24 | Dahua Fingerprint Attendance standalone | 58.5 | 32.0 | 23.5 | 8543709990 |  |  |  |  | Basic BOM | CR 2032 | Released
others | others | Distribution | Access Control | DHI-ASA1222G | DHI-ASA1222G | Delisting | . 2600mAh back up lithium battery . Lite access control . 2000 fingerprint . 1000 IC card . TCP/IP based | 48.00 | 58.00 | 67.00 | 76.00 | 91.00 | 98.00 | 244.00 | 1.0.01.25.10712 | 6939554969126 |  |  | 30 | 0.42 | 0.204282 | 0.8709091 | 0.006810 | 24 | Dahua IC Card,Password,Fingerprint Attendance standalone | 97.0 | 58.5 | 36.0 | 8543709990 |  | Attendance Standalone, Fingerprint & password |  |  | Basic BOM | CR2032,18650/2S/2600mAh/7.26V | Released
others | others | Project | IP Camera for Industries | DH-IPC-HFW5242EP-ZE-MF | DH-IPC-HFW5242EP-ZE-MF-2712 | Delisting | · 1/1.8” 2Megapixel progressive scan CMOS · ROI, SMART H.264+/H.265+，AI H.264/H.265, flexible coding, applicable to various bandwidth and storage environments · 50/60 fps@1080P (1920 × 1080) · WDR (140 dB), Day/Night (ICR), 3D DNR, AWB, AGC, BLC · Multiple network monitoring: Web viewer, CMS (DSS/PSS) & DMSS · 2.7 mm–12.0 mm motorized lens · 2/1 Alarm in/out, 1/1 audio in/out · Max. IR LEDs Length 50 m · Micro SD memory, IP67, IK10 · SMD 3.0 |  | 129.51 | [5 empty] | 1.0.01.04.32001 | 6939554979972 | DH-IPC-HFW5442EP-ZE-2712-S3 | 1.0.01.04.40642-9001 | 10 | 1.11 | 0.138411 | 1.51 | 0.013842 | 60 | 2MP WDR IR-Bullet Box Camera Network CAMERA | 91.0 | 38.9 | 39.1 | 8525833000 | Bullet 2MP IR50m I/O 2/1 IP67 IK10 POE |  |  |  | Basic BOM | ML414H-IV01E | Released |  | CE-LVD: EN62368-1 CE-EMC: Electromagnetic Compatibility Directive 2014/30/EU FCC: 47 CFR FCC Part 15, Subpart B UL/CUL: UL60950-1 CAN/CSA C22.2 No.60950-1-07
others | others | Distribution | IP Camera for Industries | DH-IPC-HFW5241TP-AS-PV | DH-IPC-HFW5241TP-AS-PV-0280B | Delisting | 2-MP 1/2.8" CMOS image sensor, low luminance, and high definition image. Outputs max. 2 MP (1920 × 1080)@30 fps. H.265 codec, high compression rate, ultra-low bit rate. Built-in IR LED, and the max. illumination distance is 30 m. ROI, SMART H.264 +/H.265+, AI H.264/H.265, flexible coding, applicable to various bandwidth and storage environments. Rotation mode, WDR, 3D NR, HLC, BLC, digital watermarking, applicable to various monitoring scenes. Intelligent monitoring: Intrusion, tripwire, fast moving (the three functions support the classification and accurate detection of vehicle and human); abandoned object, missing object, loitering detection, people gathering, parking detection and heat map. Abnormality detection: Motion detection, video tampering, scene changing, audio detection, no SD card, SD card full, SD card error, network disconnection, IP conflict, illegal access, and voltage detection. Sound and light alarm linkage. When the alarm is triggered, the sound and light will be linked. Alarm: 1 in, 1 out; audio: 1 in, 1 out; supports max. 256 G Micro SD card，built in speaker. 12 VDC/PoE power supply, easy for installation. IP67 and IK10 protection. SMD 3.0. | 91.00 | 112.00 | 128.00 | 140.00 | 160.00 | 173.00 | 431.00 | 1.0.01.04.29703 | 6939554966873 | DH-IPC-HFW3449T1P-AS-PV-0280B-S4 | 1.0.01.04.39897-0017 | 20 | 0.815 | 0.169830 | 1.08 | 0.008492 | 60 | 2MP IR Fixed-focal Bullet WizMind Network Camera | 75.5 | 65.2 | 34.5 | 8525833000 | Bullet 2MP FF IR30m I/O 1/1 IP67 IK10 POE |  |  |  | Basic BOM | ML414H-IV01E | Released |  | CE-LVD: EN60950-1; CE-EMC: Electromagnetic Compatibility Directive 2014/30/EU; FCC: 47 CFR FCC Part 15, Subpart B； UL/CUL:UL60950-1 CAN/CSA C22.2 No.60950-1-07
others | others | Project | IP Camera for Industries | DH-IPC-MFW5241T2-E3-ASE | DH-IPC-MFW5241T2P-E3-ASE-0360/1200/2500B | Delisting | 3 × 2MP 1/2.8" CMOS image sensor, low luminance, and high definition image. Outputs max. 2 MP (1920 × 1080)@25 fps through channel1-3. H.265 codec, high compression rate, ultra-low bit rate. Built-in 8 IR LEDs， and the max. illumination distance is up to 120 m. Powered by Large-Scale AI Models-Vision, the camera detects people and vehicles up to 140 meters away in the daytime. WDR, 3D NR, HLC, BLC, digital watermarking, applicable to various monitoring scenes. With deep learning algorithm, it supports Perimeter Protection, including Intrusion and tripwire (the two functions support the classification and accurate detection of vehicle and human). Abnormality detection: Motion detection, video tampering, scene changing, audio detection, no SD card, SD card full, SD card error, network disconnection, IP conflict, illegal access, and voltage detection. Alarm: 2 in, 2 out; audio: 1 in, 1 out; supports max. 1TB Micro SD card; built-in dual Mic and speaker, supports two-way talk. ePoE. IP67 and IK10 protection. | 189.00 | 214.00 | 254.00 | 286.00 | 319.00 | 344.00 | 860.00 | 1.0.01.04.43800-9001 | 6939554941702 | DH-IPC-MFW5241T2P-E3-ASE-0360/1200/2500B-QH | 1.0.01.04.45231-9002 | 4 | 2.4 | 0.063769 | 3.06 | 0.015943 | 60 | 3 × 2 MP Triple-Sight Perimeter Protection Bullet WizMind Network Camera | 40.5 | 37.4 | 42.1 | 8525833000 | Bullet 2MP FF IRUpto120m I/O 2/2 IP67 IK10 POE | • High-Quality Imaging with 3x2MP Resolution • 140m Long Detection Distance with Xinghan Vision Models • Micro-PTZ, Remotely Adjust Lenses Angles • IP67 and IK10 Ratings for Protection Against Harsh Environments |  |  | Country BOM | ML414H-IV01E | Released |  | CE-LVD: EN62368-1; CE-EMC: Electromagnetic Compatibility Directive 2014/30/EU
others | others | Project | IP Camera for Industries | DH-IPC-MFW5241T2-E3-ASE-Black | DH-IPC-MFW5241T2P-E3-ASE-0360/1200/2500B-Black | Delisting | 3 × 2MP 1/2.8" CMOS image sensor, low luminance, and high definition image. Outputs max. 2 MP (1920 × 1080)@25 fps through channel1-3. H.265 codec, high compression rate, ultra-low bit rate. Built-in 8 IR LEDs， and the max. illumination distance is up to 120 m. Powered by Large-Scale AI Models-Vision, the camera detects people and vehicles up to 140 meters away in the daytime. WDR, 3D NR, HLC, BLC, digital watermarking, applicable to various monitoring scenes. With deep learning algorithm, it supports Perimeter Protection, including Intrusion and tripwire (the two functions support the classification and accurate detection of vehicle and human). Abnormality detection: Motion detection, video tampering, scene changing, audio detection, no SD card, SD card full, SD card error, network disconnection, IP conflict, illegal access, and voltage detection. Alarm: 2 in, 2 out; audio: 1 in, 1 out; supports max. 1TB Micro SD card; built-in dual Mic and speaker, supports two-way talk. ePoE. IP67 and IK10 protection. | 191.00 | 217.00 | 256.00 | 288.00 | 321.00 | 346.00 | 864.00 | 1.0.01.04.44343 | 6939554904790 | DH-IPC-MFW5241T2P-E3-ASE-0360/1200/2500B-QH-Black | 1.0.01.04.45233-9001 | 4 | 2.4 | 0.063769 | 3.06 | 0.015943 | 60 | Triple-Sight Perimeter Protection Bullet WizMind Network Camera | 40.5 | 37.4 | 42.1 | 8525833000 | Bullet 2MP FF IRUpto120m I/O 2/2 IP67 IK10 POE | • High-Quality Imaging with 3x2MP Resolution • 140m Long Detection Distance with Xinghan Vision Models • Micro-PTZ, Remotely Adjust Lenses Angles • IP67 and IK10 Ratings for Protection Against Harsh Environments |  |  | Basic BOM | ML414H-IV01E | Sample Release |  | CE-LVD: EN62368-1; CE-EMC: Electromagnetic Compatibility Directive 2014/30/EU
others | others | Project | IP Camera for Industries | DH-IPC-MFW5241T2-E3-ASE | DH-IPC-MFW5241T2P-E3-ASE-0360/1200/2500B-Black | Delisting | 3 × 2MP 1/2.8" CMOS image sensor, low luminance, and high definition image. Outputs max. 2 MP (1920 × 1080)@25 fps through channel1-3. H.265 codec, high compression rate, ultra-low bit rate. Built-in 8 IR LEDs， and the max. illumination distance is up to 120 m. Powered by Large-Scale AI Models-Vision, the camera detects people and vehicles up to 140 meters away in the daytime. WDR, 3D NR, HLC, BLC, digital watermarking, applicable to various monitoring scenes. With deep learning algorithm, it supports Perimeter Protection, including Intrusion and tripwire (the two functions support the classification and accurate detection of vehicle and human). Abnormality detection: Motion detection, video tampering, scene changing, audio detection, no SD card, SD card full, SD card error, network disconnection, IP conflict, illegal access, and voltage detection. Alarm: 2 in, 2 out; audio: 1 in, 1 out; supports max. 1TB Micro SD card; built-in dual Mic and speaker, supports two-way talk. ePoE. IP67 and IK10 protection. | 191.00 | 217.00 | 256.00 | 288.00 | 321.00 | 346.00 | 864.00 | 1.0.01.04.44343-9002 | 6939554904790 | DH-IPC-MFW5241T2P-E3-ASE-0360/1200/2500B-QH-Black | 1.0.01.04.45233-9001 | 4 | 2.4 | 0.063769 | 3.06 | 0.015943 | 60 | Triple-Sight Perimeter Protection Bullet WizMind Network Camera | 40.5 | 37.4 | 42.1 | 8525833000 | Bullet 2MP FF IRUpto120m I/O 2/2 IP67 IK10 POE | • High-Quality Imaging with 3x2MP Resolution • 140m Long Detection Distance with Xinghan Vision Models • Micro-PTZ, Remotely Adjust Lenses Angles • IP67 and IK10 Ratings for Protection Against Harsh Environments |  |  | Country BOM | ML414H-IV01E | Released |  | CE-LVD: EN62368-1; CE-EMC: Electromagnetic Compatibility Directive 2014/30/EU
others | others | Project | IP Camera for Industries | DH-IPC-HFW5442HP-Z4E | DH-IPC-HFW5442HP-ZE-0832 | Delisting | 4MP, 1/1.8” CMOS image sensor, low illuminance, high image definition Outputs max. 4MP (2688 × 1520) @30 fps H.265 codec, high compression rate, ultra-low bit rate Max. IR distance: 120 m ROI, SMART H.264+/H.265+，AI H.264/H.265, flexible coding, applicable to various bandwidth and storage environments. Rotation mode, WDR, 3D DNR, HLC, BLC, digital watermarking, applicable to various monitoring scenes Intelligent detection: Tripwire, intrusion, fast moving (the three functions support the classification and accurate detection of vehicle and human), abandoned object, missing object, loitering detection, people gathering, parking detection, heat map, face detection, face attributes and people counting Alarm: 3 in, 2 out; audio: 1 in, 1 out; supports max. 256 G Micro SD card 12V DC/PoE power supply ePoE, transmission over long distance, easy for installations of various scenes IP67, IK10 protection，SMD 3.0 Supports Junction box mount | 197.00 | 243.00 | 276.00 | 303.00 | 346.00 | 373.00 | 932.00 | 1.0.01.04.33664 | 6939554992315 | DH-IPC-HFW5442HP-ZHE-0832-DC12AC24V-S3 | 1.0.01.04.41026-9001 | 6 | 1.47 | 0.116273 | 2.34 | 0.019379 | 60 | 4MP WDR IR-Bullet Box Camera Network CAMERA | 63.5 | 45.1 | 40.6 | 8525833000 | Bullet 4MP IR120m I/O 3/2 IP67 IK10 POE |  |  |  | Basic BOM | ML414H-IV01E | Released |  | CE-LVD: EN62368-1 CE-EMC: Electromagnetic Compatibility Directive 2014/30/EU FCC: 47 CFR FCC Part 15, Subpart B UL/CUL: UL60950-1 CAN/CSA C22.2 No.60950-1-07
others | others | Project | IP Camera for Industries | DH-IPC-HFW5442HP-ZE | DH-IPC-HFW5442HP-ZE-2712 | Delisting | 4MP, 1/1.8” CMOS image sensor, low illuminance, high image definition Outputs max. 4MP (2688 × 1520) @30 fps H.265 codec, high compression rate, ultra-low bit rate Max. IR distance: 60 m ROI, SMART H.264+/H.265+，AI H.264/H.265, flexible coding, applicable to various bandwidth and storage environments. Rotation mode, WDR, 3D DNR, HLC, BLC, digital watermarking, applicable to various monitoring scenes Intelligent detection: Tripwire, intrusion, fast moving (the three functions support the classification and accurate detection of vehicle and human), abandoned object, missing object, loitering detection, people gathering, parking detection, heat map, face detection, face attributes and people counting Alarm: 3 in, 2 out; audio: 1 in, 1 out; supports max. 256 G Micro SD card 12V DC/PoE power supply ePoE, transmission over long distance, easy for installations of various scenes IP67, IK10 protection，SMD 3.0 Supports Junction box mount | 159.00 | 196.00 | 223.00 | 245.00 | 280.00 | 301.00 | 752.00 | 1.0.01.04.33662 | 6939554992292 | DH-IPC-HFW5442HP-ZHE-2712F-DC12AC24V-S3 | 1.0.01.04.41025-9001 | 6 | 1.47 | 0.116273 | 2.34 | 0.019379 | 60 | 4MP WDR IR-Bullet Box Camera Network CAMERA | 63.5 | 45.1 | 40.6 | 8525833000 | Bullet 4MP IR60m I/O 3/2 IP67 IK10 POE |  |  |  | Basic BOM | ML414H-IV01E | Released |  | CE-LVD: EN62368-1 CE-EMC: Electromagnetic Compatibility Directive 2014/30/EU FCC: 47 CFR FCC Part 15, Subpart B UL/CUL: UL60950-1 CAN/CSA C22.2 No.60950-1-07
others | others | Project | IP Camera for Industries | DH-IPC-HDW5442TMP-AS-LED | DH-IPC-HDW5442TMP-AS-LED-0280B | Delisting | 1/1.8" 4Megapixel progressive scan CMOS. ROI, SMART H.264+/H.265+, AI H.264/H.265, flexible coding, applicable to various bandwidth and storage environments. 25/30 fps@2688 × 1520, 50/60 fps@1080P (1920 × 1080). WDR (140 dB), Day/Night (Electronic), 3D DNR, AWB, AGC, BLC. Multiple network monitoring: Web viewer, CMS (DSS/PSS) & DMSS. 2.8 mm fixed lens. Built-in MIC. Max. LEDs Length 10 m Micro SD memory, IP67. SMD 3.0. | 90.00 | 106.00 | 126.00 | 139.00 | 159.00 | 171.00 | 426.00 | 1.0.01.04.30062-9001 | 6939554969034 | DH-IPC-HDW5449TMP-SE-LED-0280B | 1.0.01.04.36291-0016 | 20 |  | 0.084286 | 0.77 | 0.004215 | 60 | 4MP WDR Eyeball Dome Camera Network CAMERA | 80.9 | 33.5 | 31.1 | 8525833000 | Eyeball 4MP FF IP67 | 1. 1/1.8” 4MP progressive scan CMOS 2. Ai Functions: face detection, perimeter protection, poeple counting 3. IP67 Protection |  |  | Country BOM | ML414H-IV01E | Released |  | CE-LVD: EN62368-1 CE-EMC: Electromagnetic Compatibility Directive 2014/30/EU FCC: 47 CFR FCC Part 15, Subpart B UL/CUL: UL60950-1 CAN/CSA C22.2 No.60950-1-07
others | others | Project | IP Camera for Industries | DH-IPC-HDBW5449R-ASE-LED | DH-IPC-HDBW5449RP-ASE-LED-0360B | Delisting | 4 MP 1/1.8" CMOS image sensor, low luminance, and high definition image. Outputs max. 4 MP (2688×1520)@30 fps. H.265 codec, high compression rate, ultra-low bit rate. Built-in warm illuminator, and the max. illumination distance is 30m. ROI, SMART H.264 +/H.265+, AI H.264/H.265, flexible coding, applicable to various bandwidth and storage environments. Rotation mode, WDR, 3D NR, HLC, BLC, digital watermarking, applicable to various monitoring scenes. Intelligent monitoring: Intrusion, tripwire, fast moving (the three functions support the classification and accurate detection of vehicle and human); abandoned object, missing object, loitering detection, people gathering, parking detection, heat map and face detection. Abnormality detection: Motion detection, privacy masking, scene changing, audio detection, no SD card, SD card full, SD card error, network disconnection, IP conflict, illegal access, and voltage detection. Alarm: 1 in, 1 out; audio: 1 in, 1 out; supports max. 256 G Micro SD card,Built-in Mic. 12 VDC/PoE power supply. Supports ePoE, IP67, and IK10. Supports SMD 3.0 | 125.00 | 147.00 | 175.00 | 197.00 | 220.00 | 237.00 | 591.00 | 1.0.01.04.36718 | 6923169721378 |  |  | 15 | 0.713 | 0.110086 | 0.986 | 0.007340 | 60 | 4MP Full-color Fixed-focal Warm LED Dome WizMind Network Camera | 97.0 | 58.5 | 19.4 | 8525833000 | Vandal-proof Dome Camera 4MP FF IRUpto30m I/O 1/1 IP67 IK10 POE | 1. 24/7 Colorful Monitoring, presents vivid details even in darkness; 2. F1.0 large aperture increases light intake to improve image quality;; 3. 1/1.8 large sensor makes its Sensing Area Increased by 110% compared with traditional 1/2.8’’ CMOS Sensor; 4. Built-in Mic for real-time audio security; 5. Rich AI functions: People Counting, Perimeter Protection, Face Detection and SMD 3.0; |  |  | Basic BOM | ML414H-IV01E | Released |  | CE-LVD: EN62368-1 CE-EMC: Electromagnetic Compatibility Directive 2014/30/EU FCC: 47 CFR FCC Part 15, Subpart B UL/CUL: UL60950-1 CAN/CSA C22.2 No.60950-1-07
others | others | Project | IP Camera for Industries | DH-IPC-HDBW5449R-ASE-LED | DH-IPC-HDBW5449RP-ASE-LED-0360B | Delisting | 4 MP 1/1.8" CMOS image sensor, low luminance, and high definition image. Outputs max. 4 MP (2688×1520)@30 fps. H.265 codec, high compression rate, ultra-low bit rate. Built-in warm illuminator, and the max. illumination distance is 30m. ROI, SMART H.264 +/H.265+, AI H.264/H.265, flexible coding, applicable to various bandwidth and storage environments. Rotation mode, WDR, 3D NR, HLC, BLC, digital watermarking, applicable to various monitoring scenes. Intelligent monitoring: Intrusion, tripwire, fast moving (the three functions support the classification and accurate detection of vehicle and human); abandoned object, missing object, loitering detection, people gathering, parking detection, heat map and face detection. Abnormality detection: Motion detection, privacy masking, scene changing, audio detection, no SD card, SD card full, SD card error, network disconnection, IP conflict, illegal access, and voltage detection. Alarm: 1 in, 1 out; audio: 1 in, 1 out; supports max. 256 G Micro SD card,Built-in Mic. 12 VDC/PoE power supply. Supports ePoE, IP67, and IK10. Supports SMD 3.0 | 125.00 | 147.00 | 175.00 | 197.00 | 220.00 | 237.00 | 591.00 | 1.0.01.04.36718-0005 | 6923169721378 |  |  | 30 | 0.7129 | 0.204282 | 0.986 | 0.006810 | 60 | 4MP Full-color Fixed-focal Warm LED Dome WizMind Network Camera | 97.0 | 58.5 | 36.0 | 8525833000 | Vandal-proof Dome Camera 4MP FF IRUpto30m I/O 1/1 IP67 IK10 POE | 1. 24/7 Colorful Monitoring, presents vivid details even in darkness; 2. F1.0 large aperture increases light intake to improve image quality;; 3. 1/1.8 large sensor makes its Sensing Area Increased by 110% compared with traditional 1/2.8’’ CMOS Sensor; 4. Built-in Mic for real-time audio security; 5. Rich AI functions: People Counting, Perimeter Protection, Face Detection and SMD 3.0; |  |  | Country BOM | ML414H-IV01E | Released |  | CE-LVD: EN62368-1 CE-EMC: Electromagnetic Compatibility Directive 2014/30/EU FCC: 47 CFR FCC Part 15, Subpart B UL/CUL: UL60950-1 CAN/CSA C22.2 No.60950-1-07
others | others | Project | IP Camera for Industries | DH-IPC-HDBW5449R1-ZE-LED | DH-IPC-HDBW5449R1P-ZE-LED-2712 | Delisting | 4 MP 1/1.8" CMOS image sensor, low luminance, and high definition image. Outputs max. 4 MP (2688×1520)@30 fps. H.265 codec, high compression rate, ultra-low bit rate. Built-in warm illuminator, and the max. illumination distance is 60m. ROI, SMART H.264 +/H.265+, AI H.264/H.265, flexible coding, applicable to various bandwidth and storage environments. Rotation mode, WDR, 3D NR, HLC, BLC, digital watermarking, applicable to various monitoring scenes. Intelligent monitoring: Intrusion, tripwire, fast moving (the three functions support the classification and accurate detection of vehicle and human); abandoned object, missing object, loitering detection, people gathering, parking detection, heat map and face detection. Abnormality detection: Motion detection, privacy masking, scene changing, audio detection, no SD card, SD card full, SD card error, network disconnection, IP conflict, illegal access, and voltage detection. Alarm: 1 in, 1 out; audio: 1 in, 1 out; supports max. 256 G Micro SD card,Built-in Mic and speaker. 12 VDC/PoE power supply. Supports ePoE, IP67, and IK10. Supports SMD 3.0 | 161.00 | 190.00 | 225.00 | 248.00 | 283.00 | 305.00 | 762.00 | 1.0.01.04.36312 | 6923169704692 |  |  | 15 | 0.7164 | 0.110086 | 0.93 | 0.007340 | 60 | 4MP Full-color Vari-focal Warm LED Dome WizMind Network Camera | 97.0 | 58.5 | 19.4 | 8525833000 | Vandal-proof Dome Camera 4MP IRUpto40m I/O 1/1 IP67 IK10 POE | 1. 24/7 Colorful Monitoring, presents vivid details even in darkness; 2. F1.0 large aperture increases light intake to improve image quality;; 3. 1/1.8 large sensor makes its Sensing Area Increased by 110% compared with traditional 1/2.8’’ CMOS Sensor; 4. Motorized vari-focal lens with approximate 5x optical zoom and auto focus function; 5. Built-in MIC & Speaker to realize two-way talk; |  |  | Basic BOM | ML414H-IV01E | Released |  | CE-LVD: EN62368-1; CE-EMC: Electromagnetic Compatibility Directive 2014/30/EU; FCC: 47 CFR FCC Part 15, Subpart B; UL/CUL: UL60950-1 CAN/CSA C22.2 No.60950-1-07
others | others | Project | IP Camera for Industries | DH-IPC-HDBW5449R1-ZE-LED | DH-IPC-HDBW5449R1P-ZE-LED-2712 | Delisting | 4 MP 1/1.8" CMOS image sensor, low luminance, and high definition image. Outputs max. 4 MP (2688×1520)@30 fps. H.265 codec, high compression rate, ultra-low bit rate. Built-in warm illuminator, and the max. illumination distance is 60m. ROI, SMART H.264 +/H.265+, AI H.264/H.265, flexible coding, applicable to various bandwidth and storage environments. Rotation mode, WDR, 3D NR, HLC, BLC, digital watermarking, applicable to various monitoring scenes. Intelligent monitoring: Intrusion, tripwire, fast moving (the three functions support the classification and accurate detection of vehicle and human); abandoned object, missing object, loitering detection, people gathering, parking detection, heat map and face detection. Abnormality detection: Motion detection, privacy masking, scene changing, audio detection, no SD card, SD card full, SD card error, network disconnection, IP conflict, illegal access, and voltage detection. Alarm: 1 in, 1 out; audio: 1 in, 1 out; supports max. 256 G Micro SD card,Built-in Mic and speaker. 12 VDC/PoE power supply. Supports ePoE, IP67, and IK10. Supports SMD 3.0 | 161.00 | 190.00 | 225.00 | 248.00 | 283.00 | 305.00 | 762.00 | 1.0.01.04.36312-0016 | 6923169704692 |  |  | 30 | 0.7164 | 0.204282 | 0.9297 | 0.006810 | 60 | 4MP Full-color Vari-focal Warm LED Dome WizMind Network Camera | 97.0 | 58.5 | 36.0 | 8525833000 | Vandal-proof Dome Camera 4MP IRUpto40m I/O 1/1 IP67 IK10 POE | 1. 24/7 Colorful Monitoring, presents vivid details even in darkness; 2. F1.0 large aperture increases light intake to improve image quality;; 3. 1/1.8 large sensor makes its Sensing Area Increased by 110% compared with traditional 1/2.8’’ CMOS Sensor; 4. Motorized vari-focal lens with approximate 5x optical zoom and auto focus function; 5. Built-in MIC & Speaker to realize two-way talk; |  |  | Country BOM | ML414H-IV01E | Released |  | CE-LVD: EN62368-1; CE-EMC: Electromagnetic Compatibility Directive 2014/30/EU; FCC: 47 CFR FCC Part 15, Subpart B; UL/CUL: UL60950-1 CAN/CSA C22.2 No.60950-1-07
others | others | Project | IP Camera for Industries | DH-IPC-HDW5449TM-SE-LED | DH-IPC-HDW5449TMP-SE-LED-0280B | Delisting | 4 MP 1/1.8" CMOS image sensor, low luminance, and high definition image. Outputs max. 4 MP (2688 × 1520)@30 fps. H.265 codec, high compression rate, ultra-low bit rate. Built-in warm illuminator, and the max. illumination distance is 30m. ROI, SMART H.264 +/H.265+, AI H.264/H.265, flexible coding, applicable to various bandwidth and storage environments. Rotation mode, WDR, 3D NR, HLC, BLC, digital watermarking, applicable to various monitoring scenes. Intelligent monitoring: Intrusion, tripwire, fast moving (the three functions support the classification and accurate detection of vehicle and human); abandoned object, missing object, loitering detection, people gathering, parking detection, heat map and face detection. Abnormality detection: Motion detection, privacy masking, scene changing, audio detection, no SD card, SD card full, SD card error, network disconnection, IP conflict, illegal access, and voltage detection. Supports max. 256 G Micro SD card. 12 VDC/PoE power supply. Supports ePoE, and IP67. Supports SMD 3.0 | 108.00 | 127.00 | 151.00 | 166.00 | 190.00 | 205.00 | 511.00 | 1.0.01.04.36291-0016 | 6923172524263 |  |  | 20 | 0.5 | 0.084286 | 0.68 | 0.004215 | 60 | 4MP Full-color Fixed-focal Warm LED Eyeball WizMind Network Camera | 80.9 | 33.5 | 31.1 | 8525833000 | Eyeball 4MP FF IRUpto20m IP67 POE | 1. 24/7 Colorful Monitoring, presents vivid details even in darkness; 2. F1.0 large aperture increases light intake to improve image quality;; 3. 1/1.8 large sensor makes its Sensing Area Increased by 110% compared with traditional 1/2.8’’ CMOS Sensor; 4. Built-in Mic for real-time audio security; 5. Rich AI functions: People Counting, Perimeter Protection, Face Detection and SMD 3.0; |  |  | Country BOM | ML414H-IV01E | Released |  | CE-LVD: EN62368-1 CE-EMC: Electromagnetic Compatibility Directive 2014/30/EU FCC: 47 CFR FCC Part 15, Subpart B UL/CUL: UL60950-1 CAN/CSA C22.2 No.60950-1-07
others | others | Distribution | IP Camera for Industries | DH-IPC-HFW5449T1P-ZE-LED-2712-B | DH-IPC-HFW5449T1P-ZE-LED-2712 | Delisting | 4 MP 1/1.8" CMOS image sensor, low luminance, and high definition image. Outputs max. 4 MP (2688×1520)@30 fps. H.265 codec, high compression rate, ultra-low bit rate. Built-in warm illuminator, and the max. illumination distance is 60m. ROI, SMART H.264 +/H.265+, AI H.264/H.265, flexible coding, applicable to various bandwidth and storage environments. Rotation mode, WDR, 3D NR, HLC, BLC, digital watermarking, applicable to various monitoring scenes. Intelligent monitoring: Intrusion, tripwire, fast moving (the three functions support the classification and accurate detection of vehicle and human); abandoned object, missing object, loitering detection, people gathering, parking detection, heat map and face detection. Abnormality detection: Motion detection, privacy masking, scene changing, audio detection, no SD card, SD card full, SD card error, network disconnection, IP conflict, illegal access, and voltage detection. Alarm: 1 in, 1 out; audio: 1 in, 1 out; supports max. 256 G Micro SD card,Built-in Mic and speaker. 12 VDC/PoE power supply. Supports ePoE, IP67. Supports SMD 3.0 | 163.00 | 192.00 | 227.00 | 257.00 | 286.00 | 308.00 | 769.00 | 1.0.01.04.36310-0009 | 6923172553010 |  |  | 12 | 1 | 0.137501 | 1.23 | 0.011459 | 60 | 4MP WDR Bullet Network CAMERA | 71.0 | 52.2 | 37.1 | 8525833000 | Bullet 4MP IRUpto70m I/O 1/1 IP67 POE | 1. 24/7 Colorful Monitoring, presents vivid details even in darkness; 2. F1.0 large aperture increases light intake to improve image quality;; 3. 1/1.8 large sensor makes its Sensing Area Increased by 110% compared with traditional 1/2.8’’ CMOS Sensor; 4. Motorized vari-focal lens with approximate 5x optical zoom and auto focus function; 5. Built-in MIC & Speaker to realize two-way talk; |  |  | Basic Business BOM | ML414H-IV01E | Released |  | CE-LVD: EN62368-1; CE-EMC: Electromagnetic Compatibility Directive 2014/30/EU; FCC: 47 CFR FCC Part 15, Subpart B; UL/CUL: UL60950-1 CAN/CSA C22.2 No.60950-1-07
others | others | Project | IP Camera for Industries | DH-IPC-HFW5449T1-ZE-LED | DH-IPC-HFW5449T1P-ZE-LED-2712 | Delisting | 4 MP 1/1.8" CMOS image sensor, low luminance, and high definition image. Outputs max. 4 MP (2688×1520)@30 fps. H.265 codec, high compression rate, ultra-low bit rate. Built-in warm illuminator, and the max. illumination distance is 60m. ROI, SMART H.264 +/H.265+, AI H.264/H.265, flexible coding, applicable to various bandwidth and storage environments. Rotation mode, WDR, 3D NR, HLC, BLC, digital watermarking, applicable to various monitoring scenes. Intelligent monitoring: Intrusion, tripwire, fast moving (the three functions support the classification and accurate detection of vehicle and human); abandoned object, missing object, loitering detection, people gathering, parking detection, heat map and face detection. Abnormality detection: Motion detection, privacy masking, scene changing, audio detection, no SD card, SD card full, SD card error, network disconnection, IP conflict, illegal access, and voltage detection. Alarm: 1 in, 1 out; audio: 1 in, 1 out; supports max. 256 G Micro SD card,Built-in Mic and speaker. 12 VDC/PoE power supply. Supports ePoE, IP67. Supports SMD 3.0 | 161.00 | 190.00 | 225.00 | 248.00 | 283.00 | 305.00 | 762.00 | 1.0.01.04.36310-0017 | 6923172524362 |  |  | 12 | 1 | 0.137501 | 1.23 | 0.011459 | 60 | 4MP Full-color Vari-focal Warm LED Bullet WizMind Network Camera | 71.0 | 52.2 | 37.1 | 8525833000 | Bullet 4MP IRUpto70m I/O 1/1 IP67 POE | 1. 24/7 Colorful Monitoring, presents vivid details even in darkness; 2. F1.0 large aperture increases light intake to improve image quality;; 3. 1/1.8 large sensor makes its Sensing Area Increased by 110% compared with traditional 1/2.8’’ CMOS Sensor; 4. Motorized vari-focal lens with approximate 5x optical zoom and auto focus function; 5. Built-in MIC & Speaker to realize two-way talk; |  |  | Country BOM | ML414H-IV01E | Released |  | CE-LVD: EN62368-1; CE-EMC: Electromagnetic Compatibility Directive 2014/30/EU; FCC: 47 CFR FCC Part 15, Subpart B; UL/CUL: UL60950-1 CAN/CSA C22.2 No.60950-1-07
others | others | Project | IP Camera for Industries | DH-IPC-HFW5449T-ASE-LED | DH-IPC-HFW5449TP-ASE-LED-0280B | Delisting | 4 MP 1/1.8" CMOS image sensor, low luminance, and high definition image. Outputs max. 4 MP (2688×1520)@30 fps. H.265 codec, high compression rate, ultra-low bit rate. Built-in warm illuminator, and the max. illumination distance is 60m. ROI, SMART H.264 +/H.265+, AI H.264/H.265, flexible coding, applicable to various bandwidth and storage environments. Rotation mode, WDR, 3D NR, HLC, BLC, digital watermarking, applicable to various monitoring scenes. Intelligent monitoring: Intrusion, tripwire, fast moving (the three functions support the classification and accurate detection of vehicle and human); abandoned object, missing object, loitering detection, people gathering, parking detection, heat map and face detection. Abnormality detection: Motion detection, privacy masking, scene changing, audio detection, no SD card, SD card full, SD card error, network disconnection, IP conflict, illegal access, and voltage detection. Alarm: 1 in, 1 out; audio: 1 in, 1 out; supports max. 256 G Micro SD card,Built-in Mic. 12 VDC/PoE power supply. Supports ePoE, IP67. Supports SMD 3.0 | 125.00 | 147.00 | 175.00 | 193.00 | 220.00 | 237.00 | 591.00 | 1.0.01.04.36285-0015 | 6923172524232 |  |  | 20 | 0.82 | 0.169830 | 1.08 | 0.008492 | 60 | 4MP Full-color Fixed-focal Warm LED Bullet WizMind Network Camera | 75.5 | 65.2 | 34.5 | 8525833000 | Bullet 4MP FF IRUpto40m I/O 1/1 IP67 POE | 1. 24/7 Colorful Monitoring, presents vivid details even in darkness; 2. F1.0 large aperture increases light intake to improve image quality;; 3. 1/1.8 large sensor makes its Sensing Area Increased by 110% compared with traditional 1/2.8’’ CMOS Sensor; 4. Built-in Mic for real-time audio security; 5. Rich AI functions: People Counting, Perimeter Protection, Face Detection and SMD 3.0; |  |  | Country BOM | ML414H-IV01E | Released |  | CE-LVD: EN62368-1 CE-EMC: Electromagnetic Compatibility Directive 2014/30/EU FCC: 47 CFR FCC Part 15, Subpart B UL/CUL: UL60950-1 CAN/CSA C22.2 No.60950-1-07
others | others | Project | IP Camera for Industries | DH-IPC-HDW5449TM-SE-LED | DH-IPC-HDW5449TMP-SE-LED-0360B | Delisting | 4 MP 1/1.8" CMOS image sensor, low luminance, and high definition image. Outputs max. 4 MP (2688 × 1520)@30 fps. H.265 codec, high compression rate, ultra-low bit rate. Built-in warm illuminator, and the max. illumination distance is 30m. ROI, SMART H.264 +/H.265+, AI H.264/H.265, flexible coding, applicable to various bandwidth and storage environments. Rotation mode, WDR, 3D NR, HLC, BLC, digital watermarking, applicable to various monitoring scenes. Intelligent monitoring: Intrusion, tripwire, fast moving (the three functions support the classification and accurate detection of vehicle and human); abandoned object, missing object, loitering detection, people gathering, parking detection, heat map and face detection. Abnormality detection: Motion detection, privacy masking, scene changing, audio detection, no SD card, SD card full, SD card error, network disconnection, IP conflict, illegal access, and voltage detection. Supports max. 256 G Micro SD card. 12 VDC/PoE power supply. Supports ePoE, and IP67. Supports SMD 3.0 | 108.00 | 127.00 | 151.00 | 166.00 | 190.00 | 205.00 | 511.00 | 1.0.01.04.36292-0007 | 6923172524270 |  |  | 20 | 0.5 | 0.084286 | 0.68 | 0.004215 | 60 | 4MP Full-color Fixed-focal Warm LED Eyeball WizMind Network Camera | 80.9 | 33.5 | 31.1 | 8525833000 | Eyeball 4MP FF IRUpto30m IP67 POE | 1. 24/7 Colorful Monitoring, presents vivid details even in darkness; 2. F1.0 large aperture increases light intake to improve image quality;; 3. 1/1.8 large sensor makes its Sensing Area Increased by 110% compared with traditional 1/2.8’’ CMOS Sensor; 4. Built-in Mic for real-time audio security; 5. Rich AI functions: People Counting, Perimeter Protection, Face Detection and SMD 3.0; |  |  | Country BOM | ML414H-IV01E | Released |  | CE-LVD: EN62368-1 CE-EMC: Electromagnetic Compatibility Directive 2014/30/EU FCC: 47 CFR FCC Part 15, Subpart B UL/CUL: UL60950-1 CAN/CSA C22.2 No.60950-1-07
others | others | Project | IP Camera for Industries | DH-IPC-HFW5449T-ASE-LED | DH-IPC-HFW5449TP-ASE-LED-0600B | Delisting | 4 MP 1/1.8" CMOS image sensor, low luminance, and high definition image. Outputs max. 4 MP (2688×1520)@30 fps. H.265 codec, high compression rate, ultra-low bit rate. Built-in warm illuminator, and the max. illumination distance is 60m. ROI, SMART H.264 +/H.265+, AI H.264/H.265, flexible coding, applicable to various bandwidth and storage environments. Rotation mode, WDR, 3D NR, HLC, BLC, digital watermarking, applicable to various monitoring scenes. Intelligent monitoring: Intrusion, tripwire, fast moving (the three functions support the classification and accurate detection of vehicle and human); abandoned object, missing object, loitering detection, people gathering, parking detection, heat map and face detection. Abnormality detection: Motion detection, privacy masking, scene changing, audio detection, no SD card, SD card full, SD card error, network disconnection, IP conflict, illegal access, and voltage detection. Alarm: 1 in, 1 out; audio: 1 in, 1 out; supports max. 256 G Micro SD card,Built-in Mic. 12 VDC/PoE power supply. Supports ePoE, IP67. Supports SMD 3.0 | 125.00 | 147.00 | 175.00 | 193.00 | 220.00 | 237.00 | 591.00 | 1.0.01.04.36287-0003 | 6923172524256 |  |  | 20 | 0.82 | 0.169830 | 1.08 | 0.008492 | 60 | 4MP Full-color Fixed-focal Warm LED Bullet WizMind Network Camera | 75.5 | 65.2 | 34.5 | 8525833000 | Bullet 4MP FF IRUpto60m I/O 1/1 IP67 POE | 1. 24/7 Colorful Monitoring, presents vivid details even in darkness; 2. F1.0 large aperture increases light intake to improve image quality;; 3. 1/1.8 large sensor makes its Sensing Area Increased by 110% compared with traditional 1/2.8’’ CMOS Sensor; 4. Built-in Mic for real-time audio security; 5. Rich AI functions: People Counting, Perimeter Protection, Face Detection and SMD 3.0; |  |  | Country BOM | ML414H-IV01E | Released |  | CE-LVD: EN62368-1 CE-EMC: Electromagnetic Compatibility Directive 2014/30/EU FCC: 47 CFR FCC Part 15, Subpart B UL/CUL: UL60950-1 CAN/CSA C22.2 No.60950-1-07
others | others | Distribution | IP Camera for Industries | DH-IPC-HDW5541HP-AS-PV | DH-IPC-HDW5541HP-AS-PV-0280B | Delisting | 5-MP 1/2.7" CMOS image sensor, low luminance, and high definition image. Outputs max. 5 MP (2592 × 1944)@30 fps. H.265 codec, high compression rate, ultra-low bit rate. Built-in IR LED, and the max. illumination distance is 30 m. ROI, SMART H.264 +/H.265+, AI H.264/H.265, flexible coding, applicable to various bandwidth and storage environments. Rotation mode, WDR, 3D NR, HLC, BLC, digital watermarking, applicable to various monitoring scenes. Intelligent monitoring: Intrusion, tripwire, fast moving (the three functions support the classification and accurate detection of vehicle and human); abandoned object, missing object, loitering detection, people gathering, parking detection and heat map. Abnormality detection: Motion detection, video tampering, scene changing, audio detection, no SD card, SD card full, SD card error, network disconnection, IP conflict, illegal access, and voltage detection. Sound and light alarm linkage. When the alarm is triggered, the sound and light will be linked. Alarm: 1 in, 1 out; audio: 1 in, 1 out; supports max. 256 G Micro SD card; built in MIC and speaker. 12 VDC/PoE power supply, easy for installation. IP67 protection. SMD 3.0. | 84.83 | 105.00 | 119.00 | 134.00 | 149.00 | 161.00 | 401.00 | 1.0.01.04.29891 | 6939554968624 | DH-IPC-HDW5541HP-AS-PV-0280B | 1.0.01.04.29891 | 20 | 0.485 | 0.084286 | 0.65 | 0.004215 | 60 | 5MP IR Fixed-focal Eyeball WizMind Network Camera | 80.9 | 33.5 | 31.1 | 8525833000 | Eyeball 5MP FF IR30m I/O 1/1 IP67 POE |  |  |  | Basic BOM | ML414H-IV01E | Released |  | CE-LVD: EN60950-1; CE-EMC: Electromagnetic Compatibility Directive 2014/30/EU; FCC: 47 CFR FCC Part 15, Subpart B; UL/CUL:UL60950-1 CAN/CSA C22.2 No.60950-1-07
others | others | Project | IP Camera for Industries | DH-IPC-HDW5831RP-ZE | DH-IPC-HDW5831RP-ZE-2712 | Delisting | 1/2.5” 8Megapixel progressive scan CMOS H.265&H.264 dual-stream encoding 15fps@4K(3840×2160),25/30fps@3M(2304×1296) Day/Night(ICR), 3DNR, AWB, AGC, BLC Multiple network monitoring: Web viewer, CMS(DSS/PSS) & DMSS 2.7mm ~12mm motorized lens Built-in Mic Max. IR LEDs Length 50m Micro SD card memory, IP67, PoE | 129.00 | 159.00 | 181.00 | 204.00 | 227.00 | 244.00 | 610.00 | 1.0.01.04.23741-0001 |  |  |  | 20 |  | 0.084286 | 0.85 | 0.004215 | 60 | 8MP WDR Eyeball Dome Camera Network CAMERA | 80.9 | 33.5 | 31.1 | 8525833000 | Eyeball 8MP IRUpto50m IP67 POE |  |  |  | Basic Business BOM | ML414H-IV01E | Released
others | others | Project | IP Camera for Industries | DH-IPC-HDBW5831EP-ZE | DH-IPC-HDBW5831EP-ZE-2712 | Delisting | 1/2.5” 8Megapixel progressive scan STARVIS™ CMOS H.265&H.264 dual-stream encoding 15fps@4K(3840×2160),25/30fps@3M(2304×1296) Day/Night(ICR), 3DNR, AWB, AGC, BLC Multiple network monitoring: Web viewer, CMS(DSS/PSS) & DMSS 2.7mm ~12mm motorized lens Max. IR LEDs Length 50m Micro SD card memory, IP67,IK10, PoE+ |  | 150.00 | 167.00 | 203.00 |  | 219.00 | 547.00 | 1.0.01.04.23700-0001 |  |  |  | 10 |  | 0.097822 | 1.282 | 0.009783 | 60 | 8MP WDR Vandal-proof IR Dome Camera Network CAMERA | 99.0 | 41.0 | 24.1 | 8525833000 | Vandal-proof Dome Camera 8MP IRUpto50m I/O 1/1 IP67 IK10 POE |  |  |  | Basic Business BOM | ML414H-IV01E | Released
others | others | Project | IP Camera for Industries | DH-IPC-HFW5842E-ZE-S2 | DH-IPC-HFW5842EP-ZE-2712-S2 | Delisting | 8 MP 1/1.8" CMOS image sensor, low luminance, and high definition image. Outputs max. 8 MP (3840 × 2160)@30 fps. H.265 codec, high compression rate, ultra-low bit rate. Built-in IR LED, and the max. illumination distance is 60 m. ROI, SMART H.264+/H.265+, AI H.264/H.265, flexible coding, applicable to various bandwidth and storage environments. Rotation mode, WDR, 3D NR, HLC, BLC, digital watermarking, applicable to various monitoring scenes. Intelligent monitoring: Intrusion, tripwire, fast moving (the three functions support the classification and accurate detection of vehicle and human); abandoned object, missing object, loitering detection, people gathering, parking detection, heat map and face detection. Abnormality detection: Motion detection, privacy masking, scene changing, audio detection, no SD card, SD card full, SD card error, network disconnection, IP conflict, illegal access, and voltage detection. Alarm: 2 in, 1 out; audio: 1 in, 1 out; supports max. 256 G Micro SD card. 12 VDC/PoE power supply. ePoE, IP67, and IK10. SMD 3.0. | 184.00 | 227.00 | 257.00 | 283.00 | 324.00 | 348.00 | 870.00 | 1.0.01.04.36357 | 6923172524867 | DH-IPC-HFW5842EP-ZE-2712-S3 | 1.0.01.04.40636-9001 | 10 | 1.1 | 0.138411 | 1.5 | 0.013842 | 60 | 8MP IR Vari-focal Bullet WizMind Network Camera | 91.0 | 38.9 | 39.1 | 8525833000 | Bullet 8MP IRUpto60m I/O 2/1 IP67 IK10 POE | 1. 8-MP 1/1.8" CMOS image sensor, low illuminance, and high definition image 2. AI functions: Face detection, people counting, SMD3.0 3. ePoE, IP67, IK10 protection |  |  | Basic BOM | ML414H-IV01E | Released |  | CE-LVD: EN62368-1; CE-EMC: Electromagnetic Compatibility Directive 2014/30/EU; FCC: 47 CFR FCC Part 15, Subpart B; UL/CUL: UL60950-1 CAN/CSA C22.2 No.60950-1-07;
others | others | Project | IP Camera for Industries | DH-IPC-HDW5842TM-SE-S2 | DH-IPC-HDW5842TMP-SE-0280B-S2 | Delisting | 8 MP 1/1.8" CMOS image sensor, low luminance, and high definition image. Outputs max. 8 MP (3840 × 2160)@30 fps. H.265 codec, high compression rate, ultra-low bit rate. Built-in IR LED, and the max. illumination distance is 30 m. ROI, SMART H.264 +/H.265+, AI H.264/H.265, flexible coding, applicable to various bandwidth and storage environments. Rotation mode, WDR, 3D NR, HLC, BLC, digital watermarking, applicable to various monitoring scenes. Intelligent monitoring: Intrusion, tripwire, fast moving (the three functions support the classification and accurate detection of vehicle and human); abandoned object, missing object, loitering detection, people gathering, parking detection, heat map and face detection. Abnormality detection: Motion detection, privacy masking, scene changing, audio detection, no SD card, SD card full, SD card error, network disconnection, IP conflict, illegal access, and voltage detection. Supports max. 256 G Micro SD card. 12 VDC/PoE power supply. Supports ePoE, and IP67. Supports SMD 3.0 | 125.00 | 154.00 | 175.00 | 193.00 | 220.00 | 237.00 | 591.00 | 1.0.01.04.36346 | 6923172524836 | DH-IPC-HDW5842TMP-ASE-0280B-S3 | 1.0.01.04.40758-9001 | 20 | 0.5 | 0.084286 | 0.68 | 0.004215 | 60 | 8MP IR Fixed-focal Eyeball WizMind Network Camera | 80.9 | 33.5 | 31.1 | 8525833000 | Eyeball 8MP FF IRUpto30m IP67 POE |  |  |  | Basic BOM | ML414H-IV01E | Released |  | CE-LVD: EN62368-1 CE-EMC: Electromagnetic Compatibility Directive 2014/30/EU FCC: 47 CFR FCC Part 15, Subpart B UL/CUL: UL60950-1 CAN/CSA C22.2 No.60950-1-07
others | others | Project | IP Camera for Industries | DH-IPC-HFW5842H-Z4HE-S2 | DH-IPC-HFW5842HP-ZHE-0832-DC12AC24V-S2 | Delisting | 8-MP 1/1.8" CMOS image sensor, low luminance, and high definition image. Outputs max. 8 MP (3840 × 2160)@30 fps. H.265 codec, high compression rate, ultra-low bit rate. Max. illumination distance is 120 m. ROI, SMART H.264 +/H.265+, AI H.264/H.265, flexible coding, applicable to various bandwidth and storage environments. Rotation mode, WDR, 3D NR, HLC, BLC, digital watermarking, applicable to various monitoring scenes. Intelligent monitoring: Intrusion, tripwire, fast moving (the three functions support the classification and accurate detection of vehicle and human); abandoned object, missing object, loitering detection, people gathering, parking detection, heat map and face detection. Abnormality detection: Motion detection, privacy masking, scene changing, audio detection, no SD card, SD card full, SD card error, network disconnection, IP conflict and illegal access. Alarm: 3 in, 2 out; audio: 1 in, 1 out; RS-485; BNC; power output; supports max. 256 G Micro SD card. 24 VAC/12 VDC/PoE power supply, easy for installation. ePoE, IP67, IK10 protection. SMD 3.0. | 210.00 | 259.00 | 294.00 | 323.00 | 369.00 | 398.00 | 993.00 | 1.0.01.04.37032 | 6923172530462 | DH-IPC-HFW5842HP-ZHE-0832-DC12AC24V-S3 | 1.0.01.04.41022-9001 | 6 | 1.6 | 0.116273 | 2.4 | 0.019379 | 60 | 8MP IR Vari-focal Bullet WizMind Network Camera | 63.5 | 45.1 | 40.6 | 8525833000 | Bullet 8MP IR120m I/O 3/2 IP67 IK10 POE |  |  |  | Basic BOM | ML414H-IV01E | Released |  | CE-LVD: EN62368-1 CE-EMC: Electromagnetic Compatibility Directive 2014/30/EU FCC: 47 CFR FCC Part 15, Subpart B UL/CUL: UL60950-1 CAN/CSA C22.2 No.60950-1-07
others | others | Project | IP Camera for Industries | DH-IPC-HFW5849T1-ASE-LED | DH-IPC-HFW5849T1P-ASE-LED-0280B | Delisting | 8 MP 1/1.2" CMOS image sensor, low luminance, and high definition image. Outputs max. 8 MP (3840 × 2160)@30 fps. H.265 codec, high compression rate, ultra-low bit rate. Built-in warm illuminator, and the max. illumination distance is 50 m. ROI, SMART H.264 +/H.265+, AI H.264/H.265, flexible coding, applicable to various bandwidth and storage environments. Rotation mode, WDR, 3D NR, HLC, BLC, digital watermarking, applicable to various monitoring scenes. Intelligent monitoring: Intrusion, tripwire, fast moving (the three functions support the classification and accurate detection of vehicle and human); abandoned object, missing object, loitering detection, people gathering, parking detection, heat map and face detection. Abnormality detection: Motion detection, privacy masking, scene changing, audio detection, no SD card, SD card full, SD card error, network disconnection, IP conflict, illegal access, and voltage detection. Alarm: 1 in, 1 out; audio: 1 in, 1 out; supports max. 256 G Micro SD card,built-in Mic and speaker. 12 VDC/PoE power supply. Supports ePoE, IP67. Supports SMD 3.0 | 205.00 | 241.00 | 287.00 | 315.00 | 360.00 | 388.00 | 970.00 | 1.0.01.04.36942-0010 | 6923172529381 | DH-IPC-HFW5849T1P-ASE-LED-0280B-S2 | 1.0.01.04.41134 | 12 | 1.15 | 0.137501 | 1.38 | 0.011459 | 60 | 8MP Full-color Fixed-focal Warm LED Bullet WizMind Network Camera | 71.0 | 52.2 | 37.1 | 8525833000 | Bullet 8MP FF IRUpto40m I/O 1/1 IP67 POE | 1. 24/7 Colorful Monitoring, presents vivid details even in darkness; 2. Poweful 1/1.2" CMOS image sensor; 3. F1.0 large aperture to provide clear and vivid image even in dark environment; 4. Alarm: 1 in, 1 out; audio: 1 in, 1 out; ; 5. Rich AI functions: People Counting, Perimeter Protection, Face Detection and SMD 3.0; |  |  | Country BOM | ML414H-IV01E | Released |  | CE-LVD: EN62368-1 CE-EMC: Electromagnetic Compatibility Directive 2014/30/EU FCC: 47 CFR FCC Part 15, Subpart B UL/CUL: UL60950-1 CAN/CSA C22.2 No.60950-1-07
others | others | Project | IP Camera for Industries | DH-IPC-HFW5849T1-ASE-LED | DH-IPC-HFW5849T1P-ASE-LED-0360B | Delisting | 8 MP 1/1.2" CMOS image sensor, low luminance, and high definition image. Outputs max. 8 MP (3840 × 2160)@30 fps. H.265 codec, high compression rate, ultra-low bit rate. Built-in warm illuminator, and the max. illumination distance is 50 m. ROI, SMART H.264 +/H.265+, AI H.264/H.265, flexible coding, applicable to various bandwidth and storage environments. Rotation mode, WDR, 3D NR, HLC, BLC, digital watermarking, applicable to various monitoring scenes. Intelligent monitoring: Intrusion, tripwire, fast moving (the three functions support the classification and accurate detection of vehicle and human); abandoned object, missing object, loitering detection, people gathering, parking detection, heat map and face detection. Abnormality detection: Motion detection, privacy masking, scene changing, audio detection, no SD card, SD card full, SD card error, network disconnection, IP conflict, illegal access, and voltage detection. Alarm: 1 in, 1 out; audio: 1 in, 1 out; supports max. 256 G Micro SD card,built-in Mic and speaker. 12 VDC/PoE power supply. Supports ePoE, IP67. Supports SMD 3.0 | 205.00 | 241.00 | 287.00 | 315.00 | 360.00 | 388.00 | 970.00 | 1.0.01.04.36314 | 6923172524539 |  |  | 12 | 1.15 | 0.137501 | 1.38 | 0.011459 | 60 | 8MP Full-color Fixed-focal Warm LED Bullet WizMind Network Camera | 71.0 | 52.2 | 37.1 | 8525833000 | Bullet 8MP FF IRUpto50m I/O 1/1 IP67 POE | 1. 24/7 Colorful Monitoring, presents vivid details even in darkness; 2. Poweful 1/1.2" CMOS image sensor; 3. F1.0 large aperture to provide clear and vivid image even in dark environment; 4. Alarm: 1 in, 1 out; audio: 1 in, 1 out; ; 5. Rich AI functions: People Counting, Perimeter Protection, Face Detection and SMD 3.0; |  |  | Basic BOM | ML414H-IV01E | Released |  | CE-LVD: EN62368-1 CE-EMC: Electromagnetic Compatibility Directive 2014/30/EU FCC: 47 CFR FCC Part 15, Subpart B UL/CUL: UL60950-1 CAN/CSA C22.2 No.60950-1-07
others | others | Project | IP Camera for Industries | DH-IPC-HFW5849T1-ASE-LED | DH-IPC-HFW5849T1P-ASE-LED-0360B | Delisting | 8 MP 1/1.2" CMOS image sensor, low luminance, and high definition image. Outputs max. 8 MP (3840 × 2160)@30 fps. H.265 codec, high compression rate, ultra-low bit rate. Built-in warm illuminator, and the max. illumination distance is 50 m. ROI, SMART H.264 +/H.265+, AI H.264/H.265, flexible coding, applicable to various bandwidth and storage environments. Rotation mode, WDR, 3D NR, HLC, BLC, digital watermarking, applicable to various monitoring scenes. Intelligent monitoring: Intrusion, tripwire, fast moving (the three functions support the classification and accurate detection of vehicle and human); abandoned object, missing object, loitering detection, people gathering, parking detection, heat map and face detection. Abnormality detection: Motion detection, privacy masking, scene changing, audio detection, no SD card, SD card full, SD card error, network disconnection, IP conflict, illegal access, and voltage detection. Alarm: 1 in, 1 out; audio: 1 in, 1 out; supports max. 256 G Micro SD card,built-in Mic and speaker. 12 VDC/PoE power supply. Supports ePoE, IP67. Supports SMD 3.0 | 205.00 | 241.00 | 287.00 | 315.00 | 360.00 | 388.00 | 970.00 | 1.0.01.04.36314-0011 | 6923172524539 |  |  | 12 | 1.15 | 0.137501 | 1.38 | 0.011459 | 60 | 8MP Full-color Fixed-focal Warm LED Bullet WizMind Network Camera | 71.0 | 52.2 | 37.1 | 8525833000 | Bullet 8MP FF IRUpto50m I/O 1/1 IP67 POE | 1. 24/7 Colorful Monitoring, presents vivid details even in darkness; 2. Poweful 1/1.2" CMOS image sensor; 3. F1.0 large aperture to provide clear and vivid image even in dark environment; 4. Alarm: 1 in, 1 out; audio: 1 in, 1 out; ; 5. Rich AI functions: People Counting, Perimeter Protection, Face Detection and SMD 3.0; |  |  | Country BOM | ML414H-IV01E | Released |  | CE-LVD: EN62368-1 CE-EMC: Electromagnetic Compatibility Directive 2014/30/EU FCC: 47 CFR FCC Part 15, Subpart B UL/CUL: UL60950-1 CAN/CSA C22.2 No.60950-1-07
others | others | Project | IP Camera for Industries | IPC-PDW5849-A180-E2-ASTE-0360B | DH-IPC-PDW5849P-A180-E2-ASTE-0360B | Delisting | Outputs max. 8 MP (4096 × 1800)@25 fps. H.265 codec, high compression rate, ultra-low bit rate. Built-in warm light, and the max. illumination distance is 40 m. ROI, SMART H.264 +/H.265+, AI H.264/H.265, flexible coding, applicable to various bandwidth and storage environments. WDR, 3D NR, HLC, BLC, digital watermarking, applicable to various monitoring scenes. Abnormality detection: Motion detection, video tampering, scene changing, audio detection, no SD card, SD card full, SD card error, network disconnection, IP conflict, illegal access, and voltage detection. Alarm: 1 in, 1 out; audio: 1 in, 1 out; supports max. 512 G Micro SD card, built-in Mic and speaker, support two-way talk. 12 VDC/PoE power supply. IP67 protection. EPTZ: Enlarge and track the targets of intelligent alarms. SMD 3.0. 180° wide angle. | 199.00 | 226.00 | 278.00 | 314.00 | 350.00 | 377.00 | 753.00 | 1.0.01.04.40474-9002 | 6923172585554 |  |  | 20 | 0.99 | 0.123817 | 1.15 | 0.006191 | 60 | 2×4MP Full-Color Dual-Lens Splicing Eyeball WizMind Network CAMERA | 89.0 | 37.0 | 37.6 | 8525833000 | Eyeball 8MP FF IRUpto40m I/O 1/1 IP67 POE | • High-Quality Imaging with 2x4MP Resolution • Full-color 180° Wide Angle Splicing Image Monitoring • Built-in Mic & Speaker: Secure Real-Time Talk • IP67 Ratings for Protection Against Harsh Environments |  |  | Country BOM | ML414H-IV01E | Released |  | CE-LVD: EN62368-1; CE-EMC: Electromagnetic Compatibility Directive 2014/30/EU; FCC: 47 CFR FCC Part 15, Subpart B; UL/CUL: UL60950-1 CAN/CSA C22.2 No.60950-1-07
others | others | Project | IP Camera for Industries | DH-IPC-HFW5849T1-ASE-LED | DH-IPC-HFW5849T1P-ASE-LED-0280B-S2 | Delisting | *The parameters and datasheets below can only be applied to 5849-ASE-S2 series 8-MP 1/1.2" CMOS image sensor, low luminance, and high definition image. Outputs max. 8 MP (3840 × 2160) @30 fps. H.265 codec, high compression rate, ultra-low bit rate. Built-in warm light and the max. illumination distance is 40 m. ROI, SMART H.264+/H.265+, AI H.264/H.265, flexible coding, applicable to various bandwidth and storage environments. Rotation mode, WDR, 3D NR, HLC, BLC, digital watermarking, applicable to various monitoring scenes. Intelligent monitoring: Intrusion, tripwire, fast moving (the three functions support the classification and accurate detection of vehicle and human); abandoned object, missing object, loitering detection, people gathering, parking detection, heat map, face detection, video metadata and people counting. Abnormality detection: Motion detection, video tampering, scene changing, audio detection, no SD card, SD card full, SD card error, network disconnection, IP conflict, illegal access, and voltage detection. Alarm: 1 in, 1 out; audio: 1 in, 1 out; supports max. 512 G Micro SD card; built in dual Mic; built in speaker. ePoE, IP67 protection. SMD 3.0. | 175.00 | 195.00 | 221.00 | 249.00 | 278.00 | 299.00 | 747.00 | 1.0.01.04.41134 | 6923172592507 | DH-IPC-HFW5859T1P-ASE-PV-0280B-PRO | 1.0.01.04.46685-9001 | 4 | 1.15 | 0.038688 | 1.33 | 0.009672 | 60 | 8MP Full-color Fixed-focal Warm LED Bullet WizMind Network Camera | 39.0 | 32.0 | 31.0 | 8525833000 | Bullet 8MP FF IRupto40m I/O 1/1 IP67 POE | • High-Quality Imaging with 8MP Resolution • Full-color Technology enables 24/7 Color Monitoring • AcuPick Enables Fast and Precise Human&Vehicle Search • Built-in Mic for Real-Time Audio Security • IP67 Ratings for Protection Against Harsh Environments |  |  | Basic BOM | ML414H-IV01E | Released |  | CE-LVD: EN62368-1 CE-EMC: Electromagnetic Compatibility Directive 2014/30/EU
others | others | Project | Pedestrian Turnstile | DHI-ASGB610K-L | DHI-ASGB610K-L | Delisting | 12 pairs of IR detectors included. DC Brushless servo motor. Device MCBF: more than 5 million times. Auto reset after unlocking timeout. Parameters can be restored to default setting. Sound and light alarm prompt and volume adjustment. The barriers can be locked or unlocked by a remote controller (not provided). 4 types of security settings, applicable to different senarios. When receiving fire alarm signals, the turnstile will be normally open; and the turnstile can output alarm signal. Mechanical anti-pinch, IR anti-pinch, and anti-collision. 9 passing modes: Pass with identity verified, not allowed to pass, and pass without restrictions, and you can use the three modes in any combination. Unlock and lock speed adjustment, pass time settings, and lock delay duration settings. Support second unlock, memory mode, and barrier directions can be set after powering off. Support intrusion alarm (entering and exiting), trailing alarm, stay alarm, climbing turnstile alarm, unlock exception alarm, barrier exception alarm, IR exception alarm, communication exception alarm, and more. Support integration of face, fingerprint, QR code, CPU card reader and more to achieve a combination of multiple authentication. | 1450.00 | 1727.00 |  | 2215.00 | 2657.00 | 2879.00 | 7196.00 | 1.0.01.25.11229-9001 | 6923172509451 |  |  | 1 | 1.0 | 0.825623 | 95 | 0.825623 | 24 | Dahua Single Door two-way IC Card Swing Barrier | 176.5 | 40.5 | 115.5 | 8479899990 |  | Outdoor Swing Barrier- left, Brushless Servo Motor and MCBF≥ 5 million times enhanced Loss Prevention Capability; 12 pairs IR ensuring personnel passage safety; Stable appearance suitable for outdoor environments,IPx4 |  |  | Country BOM | MS621FE | Released
others | others | Project | Pedestrian Turnstile | DHI-ASGB610K-R | DHI-ASGB610K-R | Delisting | 12 pairs of IR detectors included. DC Brushless servo motor. Device MCBF: more than 5 million times. Auto reset after unlocking timeout. Parameters can be restored to default setting. Sound and light alarm prompt and volume adjustment. The barriers can be locked or unlocked by a remote controller (not provided). 4 types of security settings, applicable to different senarios. When receiving fire alarm signals, the turnstile will be normally open; and the turnstile can output alarm signal. Mechanical anti-pinch, IR anti-pinch, and anti-collision. 9 passing modes: Pass with identity verified, not allowed to pass, and pass without restrictions, and you can use the three modes in any combination. Unlock and lock speed adjustment, pass time settings, and lock delay duration settings. Support second unlock, memory mode, and barrier directions can be set after powering off. Support intrusion alarm (entering and exiting), trailing alarm, stay alarm, climbing turnstile alarm, unlock exception alarm, barrier exception alarm, IR exception alarm, communication exception alarm, and more. Support integration of face, fingerprint, QR code, CPU card reader and more to achieve a combination of multiple authentication. | 1450.00 | 1727.00 |  | 2215.00 | 2657.00 | 2879.00 | 7196.00 | 1.0.01.25.11231-9001 | 6923172509475 |  |  | 1 | 1.0 | 0.825623 | 95 | 0.825623 | 24 | Dahua Single Door two-way IC Card Swing Barrier | 176.5 | 40.5 | 115.5 | 8479899990 |  | Outdoor Swing Barrier- right, Brushless Servo Motor and MCBF≥ 5 million times enhanced Loss Prevention Capability; 12 pairs IR ensuring personnel passage safety; Stable appearance suitable for outdoor environments,IPx4 |  |  | Country BOM | MS621FE | Released
others | others | Project | Pedestrian Turnstile | DHI-ASGB620K-D | DHI-ASGB620K-D | Delisting | 12 pairs of IR detectors included. DC Brushless servo motor. Device MCBF: more than 5 million times. Auto reset after unlocking timeout. Parameters can be restored to default setting. Sound and light alarm prompt and volume adjustment. The barriers can be locked or unlocked by a remote controller (not provided). 4 types of security settings, applicable to different senarios. When receiving fire alarm signals, the turnstile will be normally open; and the turnstile can output alarm signal. Mechanical anti-pinch, IR anti-pinch, and anti-collision. 9 passing modes: Pass with identity verified, not allowed to pass, and pass without restrictions, and you can use the three modes in any combination. Unlock and lock speed adjustment, pass time settings, and lock delay duration settings. Support second unlock, memory mode, and barrier directions can be set after powering off. Support intrusion alarm (entering and exiting), trailing alarm, stay alarm, climbing turnstile alarm, unlock exception alarm, barrier exception alarm, IR exception alarm, communication exception alarm, and more. Support integration of face, fingerprint, QR code, CPU card reader and more to achieve a combination of multiple authentication. | 2100.00 | 2501.00 |  | 3207.00 | 3848.00 | 4169.00 | 10421.00 | 1.0.01.25.11230-9001 | 6923172509468 |  |  | 1 | 1.0 | 0.825623 | 115 | 0.825623 | 24 | Dahua Single Door two-way IC Card Swing Barrier | 176.5 | 40.5 | 115.5 | 8479899990 |  | Outdoor Swing Barrier- middle, Brushless Servo Motor and MCBF≥ 5 million times enhanced Loss Prevention Capability; 12 pairs IR ensuring personnel passage safety; Stable appearance suitable for outdoor environments,IPx4 |  |  | Country BOM | MS621FE | Released
others | others | Project | Pedestrian Turnstile | DHI-ASGB611K-L | DHI-ASGB611K-L | Delisting | 12 pairs of IR detectors included. DC Brushless servo motor. Device MCBF: more than 5 million times. Auto reset after unlocking timeout. Parameters can be restored to default setting. Sound and light alarm prompt and volume adjustment. The barriers can be locked or unlocked by a remote controller (not provided). 4 types of security settings, applicable to different senarios. When receiving fire alarm signals, the turnstile will be normally open; and the turnstile can output alarm signal. Mechanical anti-pinch, IR anti-pinch, and anti-collision. 9 passing modes: Pass with identity verified, not allowed to pass, and pass without restrictions, and you can use the three modes in any combination. Unlock and lock speed adjustment, pass time settings, and lock delay duration settings. Support second unlock, memory mode, and barrier directions can be set after powering off. Support intrusion alarm (entering and exiting), trailing alarm, stay alarm, climbing turnstile alarm, unlock exception alarm, barrier exception alarm, IR exception alarm, communication exception alarm, and more. Support integration of face, fingerprint, QR code, CPU card reader and more to achieve a combination of multiple authentication. | 1450.00 | 1727.00 |  | 2215.00 | 2657.00 | 2879.00 | 7196.00 | 1.0.01.25.11232-9001 | 6923172509482 |  |  | 1 | 1.0 | 0.825623 | 95 | 0.825623 | 24 | Dahua Single Door two-way IC Card Swing Barrier | 176.5 | 40.5 | 115.5 | 8479899990 |  | Outdoor Swing Barrier- left, Brushless Servo Motor and MCBF≥ 5 million times enhanced Loss Prevention Capability; 12 pairs IR ensuring personnel passage safety; Stable appearance suitable for outdoor environments,IPx4, support Face extension |  |  | Country BOM | MS621FE | Released
others | others | Project | Pedestrian Turnstile | DHI-ASGB611K-R | DHI-ASGB611K-R | Delisting | 12 pairs of IR detectors included. DC Brushless servo motor. Device MCBF: more than 5 million times. Auto reset after unlocking timeout. Parameters can be restored to default setting. Sound and light alarm prompt and volume adjustment. The barriers can be locked or unlocked by a remote controller (not provided). 4 types of security settings, applicable to different senarios. When receiving fire alarm signals, the turnstile will be normally open; and the turnstile can output alarm signal. Mechanical anti-pinch, IR anti-pinch, and anti-collision. 9 passing modes: Pass with identity verified, not allowed to pass, and pass without restrictions, and you can use the three modes in any combination. Unlock and lock speed adjustment, pass time settings, and lock delay duration settings. Support second unlock, memory mode, and barrier directions can be set after powering off. Support intrusion alarm (entering and exiting), trailing alarm, stay alarm, climbing turnstile alarm, unlock exception alarm, barrier exception alarm, IR exception alarm, communication exception alarm, and more. Support integration of face, fingerprint, QR code, CPU card reader and more to achieve a combination of multiple authentication. | 1450.00 | 1727.00 |  | 2215.00 | 2657.00 | 2879.00 | 7196.00 | 1.0.01.25.11235-9001 | 6923172509512 |  |  | 1 | 1.0 | 0.825623 | 95 | 0.825623 | 24 | Dahua Single Door two-way IC Card Swing Barrier | 176.5 | 40.5 | 115.5 | 8479899990 |  | Outdoor Swing Barrier- right Brushless Servo Motor and MCBF≥ 5 million times enhanced Loss Prevention Capability; 12 pairs IR ensuring personnel passage safety; Stable appearance suitable for outdoor environments,IPx4, support Face extension |  |  | Country BOM | MS621FE | Released
others | others | Project | Pedestrian Turnstile | DHI-ASGB621K-D | DHI-ASGB621K-D | Delisting | 12 pairs of IR detectors included. DC Brushless servo motor. Device MCBF: more than 5 million times. Auto reset after unlocking timeout. Parameters can be restored to default setting. Sound and light alarm prompt and volume adjustment. The barriers can be locked or unlocked by a remote controller (not provided). 4 types of security settings, applicable to different senarios. When receiving fire alarm signals, the turnstile will be normally open; and the turnstile can output alarm signal. Mechanical anti-pinch, IR anti-pinch, and anti-collision. 9 passing modes: Pass with identity verified, not allowed to pass, and pass without restrictions, and you can use the three modes in any combination. Unlock and lock speed adjustment, pass time settings, and lock delay duration settings. Support second unlock, memory mode, and barrier directions can be set after powering off. Support intrusion alarm (entering and exiting), trailing alarm, stay alarm, climbing turnstile alarm, unlock exception alarm, barrier exception alarm, IR exception alarm, communication exception alarm, and more. Support integration of face, fingerprint, QR code, CPU card reader and more to achieve a combination of multiple authentication. | 2100.00 | 2501.00 |  | 3207.00 | 3848.00 | 4169.00 | 10421.00 | 1.0.01.25.11233-9001 | 6923172509499 |  |  | 1 | 1.0 | 0.825623 | 115 | 0.825623 | 24 | Dahua Single Door two-way IC Card Swing Barrier | 176.5 | 40.5 | 115.5 | 8479899990 |  | Outdoor Swing Barrier- middle, Brushless Servo Motor and MCBF≥ 5 million times enhanced Loss Prevention Capability; 12 pairs IR ensuring personnel passage safety; Stable appearance suitable for outdoor environments,IPx4, support Face extension |  |  | Country BOM | MS621FE | Released
others | others | Project | Pedestrian Turnstile | DHI-ASGB622K-D | DHI-ASGB622K-D | Delisting | 12 pairs of IR detectors included. DC Brushless servo motor. Device MCBF: more than 5 million times. Auto reset after unlocking timeout. Parameters can be restored to default setting. Sound and light alarm prompt and volume adjustment. The barriers can be locked or unlocked by a remote controller (not provided). 4 types of security settings, applicable to different senarios. When receiving fire alarm signals, the turnstile will be normally open; and the turnstile can output alarm signal. Mechanical anti-pinch, IR anti-pinch, and anti-collision. 9 passing modes: Pass with identity verified, not allowed to pass, and pass without restrictions, and you can use the three modes in any combination. Unlock and lock speed adjustment, pass time settings, and lock delay duration settings. Support second unlock, memory mode, and barrier directions can be set after powering off. Support intrusion alarm (entering and exiting), trailing alarm, stay alarm, climbing turnstile alarm, unlock exception alarm, barrier exception alarm, IR exception alarm, communication exception alarm, and more. Support integration of face, fingerprint, QR code, CPU card reader and more to achieve a combination of multiple authentication. | 2100.00 | 2501.00 |  | 3207.00 | 3848.00 | 4169.00 | 10421.00 | 1.0.01.25.11234-9001 | 6923172509505 |  |  | 1 | 1.0 | 0.825623 | 115 | 0.825623 | 24 | Dahua Single Door two-way IC Card Swing Barrier | 176.5 | 40.5 | 115.5 | 8479899990 |  | Outdoor Swing Barrier- middle, Brushless Servo Motor and MCBF≥ 5 million times enhanced Loss Prevention Capability; 12 pairs IR ensuring personnel passage safety; Stable appearance suitable for outdoor environments,IPx4, support Face extension |  |  | Country BOM | MS621FE | Released
others | others | Distribution | Pedestrian Turnstile | DHI-ASGB810X-R | DHI-ASGB810X-R | Delisting | 1.Brushless servo motor. 2.The motor can be used more than 5 million times. 3.Barriers will be closed automatically if no one entered the turnstile after the identity is verified. 4.Parameters can be restored to default settings. 5.20 pairs of IR light curtain and 10 pairs of IR detector. 6.Support sound and light alarm, and support volume adjustment. 7.The lock and unlock of barriers can be controlled by remote controller (not provided). 8.4 types of security settings. 9.When receiving fire alarm signals, the turnstile will be normally open; and the turnstile can output alarm signals. 10.Mechanical anti-pinch and IR anti-pinch, anti-collision. 11.9 passing modes: Pass with identity verified, not allowed to pass, and pass without restrictions, and you can use the three modes in any combination. 12.Unlock and lock speed, pass duration, and lock delay duration are adjustable. 13.Support second unlock, memory mode, and unlock settings after power-off. 14.Support intrusion alarm (entering and exiting), trailing alarm, stay overtime alarm, climbing turnstile alarm, unlock anomaly alarm, barrier anomaly alarm, IR anomaly alarm, communication anomaly alarm, and more; 15.Support integration of face, fingerprint, QR code, CPU card reader/ID card reader module and more to achieve a combination of multiple authentication methods. | 3000.00 | 3573.00 |  | 4581.00 | 5497.00 | 5955.00 | 14888.00 | 1.0.01.25.11009-9001 | 6923172514769 |  |  | 1 | 1.0 | 0.825623 | 0.125 | 0.825623 | 24 | Dahua Single Door one-way IC Card Swing Barrier | 176.5 | 40.5 | 115.5 | 8479899990 |  | Indoor Swing Barrier- Right, MCBF≥ 5 million times，Exquisite appearance makes it easier to integrate various architectural styles, 30 pairs IR fully cover the passage area, ensuring personnel passage safety |  |  | Country BOM | MS621FE | Released
others | others | Project | Pedestrian Turnstile | DHI-ASGB810Y-L | DHI-ASGB810Y-L | Delisting | 304 stainless steel cabinet with a width of 1.5 mm. Brushless DC servomotor. Automatically locks when the unlock time runs out. Supports restoring the system parameters to their default settings. 20 pairs of light curtains and 10 pairs of IR detectors. Sound and light alarm with adjustable volume. Over 5 million MCBF. Automatically unlocks during a fire emergency for evacuation. Provides alarm signal output. Offers mechanical and IR anti-squeeze, anti-hit functions. Up to 9 available operating modes, including free entry/exit, no entry/exit, and authorized entry/exit. Combine these modes for more options. Unlock and lock speed, pass duration, and lock delay duration are adjustable. Verifies the identity of people in the passageway even after an alarm has been triggered. Swipe an authorized card multiple times to allow people to continuously pass through. Opens the barrier during a power failure. Supports being connected to multiple types of modules, such as face, fingerprint, QR code, and CPU card reader. Combine these modules for more options. The sound and light alarm are triggered when the system detects events such as intrusion, tailing, reverse intrusion, staying in area, abnormal unlock, jumping the barrier, barrier failure, IR fault, and communication error. The barriers support being locked and unlocked through a remote control. | 3000.00 | 3573.00 |  | 4581.00 | 5497.00 | 5955.00 | 14888.00 | 1.0.01.25.11014 | 6923172514813 |  |  | 1 | 1.0 | 0.825623 | 127 | 0.825623 | 24 | Dahua Single Door one-way IC Card Swing Barrier | 176.5 | 40.5 | 115.5 | 8479899990 |  | Outdoor Swing Barrier- left, Brushless Servo Motor and MCBF≥ 5 million times enhanced Loss Prevention Capability; 30 pairs IR fully cover the passage area, ensuring personnel passage safetyStable appearance suitable for outdoor environments,IPx4 |  |  | Basic BOM | MS621FE | Released
others | others | Distribution | Pedestrian Turnstile | DHI-ASGB810Y-L | DHI-ASGB810Y-L | Delisting | 304 stainless steel cabinet with a width of 1.5 mm. Brushless DC servomotor. Automatically locks when the unlock time runs out. Supports restoring the system parameters to their default settings. 20 pairs of light curtains and 10 pairs of IR detectors. Sound and light alarm with adjustable volume. Over 5 million MCBF. Automatically unlocks during a fire emergency for evacuation. Provides alarm signal output. Offers mechanical and IR anti-squeeze, anti-hit functions. Up to 9 available operating modes, including free entry/exit, no entry/exit, and authorized entry/exit. Combine these modes for more options. Unlock and lock speed, pass duration, and lock delay duration are adjustable. Verifies the identity of people in the passageway even after an alarm has been triggered. Swipe an authorized card multiple times to allow people to continuously pass through. Opens the barrier during a power failure. Supports being connected to multiple types of modules, such as face, fingerprint, QR code, and CPU card reader. Combine these modules for more options. The sound and light alarm are triggered when the system detects events such as intrusion, tailing, reverse intrusion, staying in area, abnormal unlock, jumping the barrier, barrier failure, IR fault, and communication error. The barriers support being locked and unlocked through a remote control. | 3000.00 | 3573.00 |  | 4581.00 | 5497.00 | 5955.00 | 14888.00 | 1.0.01.25.11014-9001 | 6923172514813 |  |  | 1 | 1.0 | 0.825623 | 127 | 0.825623 | 24 | Dahua Single Door one-way IC Card Swing Barrier | 176.5 | 40.5 | 115.5 | 8479899990 |  | Outdoor Swing Barrier- left, Brushless Servo Motor and MCBF≥ 5 million times enhanced Loss Prevention Capability; 30 pairs IR fully cover the passage area, ensuring personnel passage safetyStable appearance suitable for outdoor environments,IPx4 |  |  | Country BOM | MS621FE | Released
others | others | Project | Pedestrian Turnstile | DHI-ASGB810Y-R | DHI-ASGB810Y-R | Delisting | 1.Brushless servo motor. 2.The motor can be used more than 5 million times. 3.Barriers will be closed automatically if no one entered the turnstile after the identity is verified. 4.Parameters can be restored to default settings. 5.20 pairs of IR light curtain and 10 pairs of IR detector. 6.Support sound and light alarm, and support volume adjustment. 7.The lock and unlock of barriers can be controlled by remote controller (not provided). 8.4 types of security settings. 9.When receiving fire alarm signals, the turnstile will be normally open; and the turnstile can output alarm signals. 10.Mechanical anti-pinch and IR anti-pinch, anti-collision. 11.9 passing modes: Pass with identity verified, not allowed to pass, and pass without restrictions, and you can use the three modes in any combination. 12.Unlock and lock speed, pass duration, and lock delay duration are adjustable. 13.Support second unlock, memory mode, and unlock settings after power-off. 14.Support intrusion alarm (entering and exiting), trailing alarm, stay overtime alarm, climbing turnstile alarm, unlock anomaly alarm, barrier anomaly alarm, IR anomaly alarm, communication anomaly alarm, and more; 15.Support integration of face, fingerprint, QR code, CPU card reader/ID card reader module and more to achieve a combination of multiple authentication methods. | 3000.00 | 3573.00 |  | 4581.00 | 5497.00 | 5955.00 | 14888.00 | 1.0.01.25.11016 | 6923172509321 |  |  | 1 | 1.0 | 0.825623 | 0.127 | 0.825623 | 24 | Dahua Single Door two-way IC Card Swing Barrier | 176.5 | 40.5 | 115.5 | 8479899990 |  | Outdoor Swing Barrier- right, Brushless Servo Motor and MCBF≥ 5 million times enhanced Loss Prevention Capability; 30 pairs IR fully cover the passage area, ensuring personnel passage safetyStable appearance suitable for outdoor environments,IPx4 |  |  | Basic BOM | MS621FE | Released
others | others | Distribution | Pedestrian Turnstile | DHI-ASGB810Y-R | DHI-ASGB810Y-R | Delisting | 1.Brushless servo motor. 2.The motor can be used more than 5 million times. 3.Barriers will be closed automatically if no one entered the turnstile after the identity is verified. 4.Parameters can be restored to default settings. 5.20 pairs of IR light curtain and 10 pairs of IR detector. 6.Support sound and light alarm, and support volume adjustment. 7.The lock and unlock of barriers can be controlled by remote controller (not provided). 8.4 types of security settings. 9.When receiving fire alarm signals, the turnstile will be normally open; and the turnstile can output alarm signals. 10.Mechanical anti-pinch and IR anti-pinch, anti-collision. 11.9 passing modes: Pass with identity verified, not allowed to pass, and pass without restrictions, and you can use the three modes in any combination. 12.Unlock and lock speed, pass duration, and lock delay duration are adjustable. 13.Support second unlock, memory mode, and unlock settings after power-off. 14.Support intrusion alarm (entering and exiting), trailing alarm, stay overtime alarm, climbing turnstile alarm, unlock anomaly alarm, barrier anomaly alarm, IR anomaly alarm, communication anomaly alarm, and more; 15.Support integration of face, fingerprint, QR code, CPU card reader/ID card reader module and more to achieve a combination of multiple authentication methods. | 3000.00 | 3573.00 |  | 4581.00 | 5497.00 | 5955.00 | 14888.00 | 1.0.01.25.11016-9001 | 6923172509321 |  |  | 1 | 1.0 | 0.825623 | 0.127 | 0.825623 | 24 | Dahua Single Door two-way IC Card Swing Barrier | 176.5 | 40.5 | 115.5 | 8479899990 |  | Outdoor Swing Barrier- right, Brushless Servo Motor and MCBF≥ 5 million times enhanced Loss Prevention Capability; 30 pairs IR fully cover the passage area, ensuring personnel passage safetyStable appearance suitable for outdoor environments,IPx4 |  |  | Country BOM | MS621FE | Released
others | others | Project | Pedestrian Turnstile | DHI-ASGB820Y-D | DHI-ASGB820Y-D | Delisting | 1.Brushless servo motor. 2.The motor can be used more than 5 million times. 3.Barriers will be closed automatically if no one entered the turnstile after the identity is verified. 4.Parameters can be restored to default settings. 5.20 pairs of IR light curtain and 10 pairs of IR detector. 6.Support sound and light alarm, and support volume adjustment. 7.The lock and unlock of barriers can be controlled by remote controller (not provided). 8.4 types of security settings. 9.When receiving fire alarm signals, the turnstile will be normally open; and the turnstile can output alarm signals. 10.Mechanical anti-pinch and IR anti-pinch, anti-collision. 11.9 passing modes: Pass with identity verified, not allowed to pass, and pass without restrictions, and you can use the three modes in any combination. 12.Unlock and lock speed, pass duration, and lock delay duration are adjustable. 13.Support second unlock, memory mode, and unlock settings after power-off. 14.Support intrusion alarm (entering and exiting), trailing alarm, stay overtime alarm, climbing turnstile alarm, unlock anomaly alarm, barrier anomaly alarm, IR anomaly alarm, communication anomaly alarm, and more; 15.Support integration of face, fingerprint, QR code, CPU card reader/ID card reader module and more to achieve a combination of multiple authentication methods. | 4000.00 | 4763.00 |  | 6107.00 | 7328.00 | 7939.00 | 19846.00 | 1.0.01.25.11015 | 6923172509314 |  |  | 1 | 1.0 | 0.825623 | 137 | 0.825623 | 24 | Dahua Single Door one-way IC Card Swing Barrier | 176.5 | 40.5 | 115.5 | 8479899990 |  | Outdoor Swing Barrier- middle, Brushless Servo Motor and MCBF≥ 5 million times enhanced Loss Prevention Capability; 30 pairs IR fully cover the passage area, ensuring personnel passage safetyStable appearance suitable for outdoor environments,IPx4 |  |  | Basic BOM | MS621FE | Released
others | others | Distribution | Pedestrian Turnstile | DHI-ASGB820Y-D | DHI-ASGB820Y-D | Delisting | 1.Brushless servo motor. 2.The motor can be used more than 5 million times. 3.Barriers will be closed automatically if no one entered the turnstile after the identity is verified. 4.Parameters can be restored to default settings. 5.20 pairs of IR light curtain and 10 pairs of IR detector. 6.Support sound and light alarm, and support volume adjustment. 7.The lock and unlock of barriers can be controlled by remote controller (not provided). 8.4 types of security settings. 9.When receiving fire alarm signals, the turnstile will be normally open; and the turnstile can output alarm signals. 10.Mechanical anti-pinch and IR anti-pinch, anti-collision. 11.9 passing modes: Pass with identity verified, not allowed to pass, and pass without restrictions, and you can use the three modes in any combination. 12.Unlock and lock speed, pass duration, and lock delay duration are adjustable. 13.Support second unlock, memory mode, and unlock settings after power-off. 14.Support intrusion alarm (entering and exiting), trailing alarm, stay overtime alarm, climbing turnstile alarm, unlock anomaly alarm, barrier anomaly alarm, IR anomaly alarm, communication anomaly alarm, and more; 15.Support integration of face, fingerprint, QR code, CPU card reader/ID card reader module and more to achieve a combination of multiple authentication methods. | 4000.00 | 4763.00 |  | 6107.00 | 7328.00 | 7939.00 | 19846.00 | 1.0.01.25.11015-9001 | 6923172509314 |  |  | 1 | 1.0 | 0.825623 | 137 | 0.825623 | 24 | Dahua Single Door one-way IC Card Swing Barrier | 176.5 | 40.5 | 115.5 | 8479899990 |  | Outdoor Swing Barrier- middle, Brushless Servo Motor and MCBF≥ 5 million times enhanced Loss Prevention Capability; 30 pairs IR fully cover the passage area, ensuring personnel passage safetyStable appearance suitable for outdoor environments,IPx4 |  |  | Country BOM | MS621FE | Released
others | others | Project | Pedestrian Turnstile | DHI-ASGB811Y-L | DHI-ASGB811Y-L | Delisting | 304 stainless steel cabinet with a width of 1.5 mm. Brushless DC servomotor. Automatically locks when the unlock time runs out. Supports restoring the system parameters to their default settings. 20 pairs of light curtains and 10 pairs of IR detectors. Sound and light alarm with adjustable volume. Over 5 million MCBF. Automatically unlocks during a fire emergency for evacuation. Provides alarm signal output. Offers mechanical and IR anti-squeeze, anti-hit functions. Up to 9 available operating modes, including free entry/exit, no entry/exit, and authorized entry/exit. Combine these modes for more options. Unlock and lock speed, pass duration, and lock delay duration are adjustable. Verifies the identity of people in the passageway even after an alarm has been triggered. Swipe an authorized card multiple times to allow people to continuously pass through. Opens the barrier during a power failure. Supports being connected to multiple types of modules, such as face, fingerprint, QR code, and CPU card reader. Combine these modules for more options. The sound and light alarm are triggered when the system detects events such as intrusion, tailing, reverse intrusion, staying in area, abnormal unlock, jumping the barrier, barrier failure, IR fault, and communication error. The barriers support being locked and unlocked through a remote control. | 3000.00 | 3573.00 |  | 4581.00 | 5497.00 | 5955.00 | 14888.00 | 1.0.01.25.11017 | 6923172509338 |  |  | 1 | 1.0 | 0.825623 | 127 | 0.825623 | 24 | Dahua Single Door one-way IC Card Swing Barrier | 176.5 | 40.5 | 115.5 | 8479899990 |  | Outdoor Swing Barrier- left, Brushless Servo Motor and MCBF≥ 5 million times enhanced Loss Prevention Capability; 30 pairs IR ensuring personnel passage safety; Stable appearance suitable for outdoor environments,IPx4, support Face extension |  |  | Basic BOM | MS621FE | Released
others | others | Distribution | Pedestrian Turnstile | DHI-ASGB811Y-L | DHI-ASGB811Y-L | Delisting | 304 stainless steel cabinet with a width of 1.5 mm. Brushless DC servomotor. Automatically locks when the unlock time runs out. Supports restoring the system parameters to their default settings. 20 pairs of light curtains and 10 pairs of IR detectors. Sound and light alarm with adjustable volume. Over 5 million MCBF. Automatically unlocks during a fire emergency for evacuation. Provides alarm signal output. Offers mechanical and IR anti-squeeze, anti-hit functions. Up to 9 available operating modes, including free entry/exit, no entry/exit, and authorized entry/exit. Combine these modes for more options. Unlock and lock speed, pass duration, and lock delay duration are adjustable. Verifies the identity of people in the passageway even after an alarm has been triggered. Swipe an authorized card multiple times to allow people to continuously pass through. Opens the barrier during a power failure. Supports being connected to multiple types of modules, such as face, fingerprint, QR code, and CPU card reader. Combine these modules for more options. The sound and light alarm are triggered when the system detects events such as intrusion, tailing, reverse intrusion, staying in area, abnormal unlock, jumping the barrier, barrier failure, IR fault, and communication error. The barriers support being locked and unlocked through a remote control. | 3000.00 | 3573.00 |  | 4581.00 | 5497.00 | 5955.00 | 14888.00 | 1.0.01.25.11017-9001 | 6923172509338 |  |  | 1 | 1.0 | 0.825623 | 127 | 0.825623 | 24 | Dahua Single Door one-way IC Card Swing Barrier | 176.5 | 40.5 | 115.5 | 8479899990 |  | Outdoor Swing Barrier- left, Brushless Servo Motor and MCBF≥ 5 million times enhanced Loss Prevention Capability; 30 pairs IR ensuring personnel passage safety; Stable appearance suitable for outdoor environments,IPx4, support Face extension |  |  | Country BOM | MS621FE | Released
others | others | Project | Pedestrian Turnstile | DHI-ASGB811Y-R | DHI-ASGB811Y-R | Delisting | 304 stainless steel cabinet with a width of 1.5 mm. Brushless DC servomotor. Automatically locks when the unlock time runs out. Supports restoring the system parameters to their default settings. 20 pairs of light curtains and 10 pairs of IR detectors. Sound and light alarm with adjustable volume. Over 5 million MCBF. Automatically unlocks during a fire emergency for evacuation. Provides alarm signal output. Offers mechanical and IR anti-squeeze, anti-hit functions. Up to 9 available operating modes, including free entry/exit, no entry/exit, and authorized entry/exit. Combine these modes for more options. Unlock and lock speed, pass duration, and lock delay duration are adjustable. Verifies the identity of people in the passageway even after an alarm has been triggered. Swipe an authorized card multiple times to allow people to continuously pass through. Opens the barrier during a power failure. Supports being connected to multiple types of modules, such as face, fingerprint, QR code, and CPU card reader. Combine these modules for more options. The sound and light alarm are triggered when the system detects events such as intrusion, tailing, reverse intrusion, staying in area, abnormal unlock, jumping the barrier, barrier failure, IR fault, and communication error. The barriers support being locked and unlocked through a remote control. | 3000.00 | 3573.00 |  | 4581.00 | 5497.00 | 5955.00 | 14888.00 | 1.0.01.25.11020 | 6923172509369 |  |  | 1 | 1.0 | 0.825623 | 127 | 0.825623 | 24 | Dahua Single Door one-way IC Card Swing Barrier | 176.5 | 40.5 | 115.5 | 8479899990 |  | Outdoor Swing Barrier- right, Brushless Servo Motor and MCBF≥ 5 million times enhanced Loss Prevention Capability; 30 pairs IR fully cover the passage area, ensuring personnel passage safety; Stable appearance suitable for outdoor environments,IPx4, support Face extension |  |  | Basic BOM | MS621FE | Released
others | others | Distribution | Pedestrian Turnstile | DHI-ASGB811Y-R | DHI-ASGB811Y-R | Delisting | 304 stainless steel cabinet with a width of 1.5 mm. Brushless DC servomotor. Automatically locks when the unlock time runs out. Supports restoring the system parameters to their default settings. 20 pairs of light curtains and 10 pairs of IR detectors. Sound and light alarm with adjustable volume. Over 5 million MCBF. Automatically unlocks during a fire emergency for evacuation. Provides alarm signal output. Offers mechanical and IR anti-squeeze, anti-hit functions. Up to 9 available operating modes, including free entry/exit, no entry/exit, and authorized entry/exit. Combine these modes for more options. Unlock and lock speed, pass duration, and lock delay duration are adjustable. Verifies the identity of people in the passageway even after an alarm has been triggered. Swipe an authorized card multiple times to allow people to continuously pass through. Opens the barrier during a power failure. Supports being connected to multiple types of modules, such as face, fingerprint, QR code, and CPU card reader. Combine these modules for more options. The sound and light alarm are triggered when the system detects events such as intrusion, tailing, reverse intrusion, staying in area, abnormal unlock, jumping the barrier, barrier failure, IR fault, and communication error. The barriers support being locked and unlocked through a remote control. | 3000.00 | 3573.00 |  | 4581.00 | 5497.00 | 5955.00 | 14888.00 | 1.0.01.25.11020-9001 | 6923172509369 |  |  | 1 | 1.0 | 0.825623 | 127 | 0.825623 | 24 | Dahua Single Door one-way IC Card Swing Barrier | 176.5 | 40.5 | 115.5 | 8479899990 |  | Outdoor Swing Barrier- right, Brushless Servo Motor and MCBF≥ 5 million times enhanced Loss Prevention Capability; 30 pairs IR fully cover the passage area, ensuring personnel passage safety; Stable appearance suitable for outdoor environments,IPx4, support Face extension |  |  | Country BOM | MS621FE | Released
others | others | Project | Pedestrian Turnstile | DHI-ASGB821Y-D | DHI-ASGB821Y-D | Delisting | 1.Brushless servo motor. 2.The motor can be used more than 5 million times. 3.Barriers will be closed automatically if no one entered the turnstile after the identity is verified. 4.Parameters can be restored to default settings. 5.20 pairs of IR light curtain and 10 pairs of IR detector. 6.Support sound and light alarm, and support volume adjustment. 7.The lock and unlock of barriers can be controlled by remote controller (not provided). 8.4 types of security settings. 9.When receiving fire alarm signals, the turnstile will be normally open; and the turnstile can output alarm signals. 10.Mechanical anti-pinch and IR anti-pinch, anti-collision. 11.9 passing modes: Pass with identity verified, not allowed to pass, and pass without restrictions, and you can use the three modes in any combination. 12.Unlock and lock speed, pass duration, and lock delay duration are adjustable. 13.Support second unlock, memory mode, and unlock settings after power-off. 14.Support intrusion alarm (entering and exiting), trailing alarm, stay overtime alarm, climbing turnstile alarm, unlock anomaly alarm, barrier anomaly alarm, IR anomaly alarm, communication anomaly alarm, and more; 15.Support integration of face, fingerprint, QR code, CPU card reader/ID card reader module and more to achieve a combination of multiple authentication methods. | 4000.00 | 4763.00 |  | 6107.00 | 7328.00 | 7939.00 | 19846.00 | 1.0.01.25.11018 | 6923172509345 |  |  | 1 |  | 0.825623 | 137 | 0.825623 | 24 | Dahua Single Door one-way IC Card Swing Barrier | 176.5 | 40.5 | 115.5 | 8479899990 |  | Outdoor Swing Barrier- middle, Brushless Servo Motor and MCBF≥ 5 million times enhanced Loss Prevention Capability; 30 pairs IR fully cover the passage area, ensuring personnel passage safety;Stable appearance suitable for outdoor environments,IPx4, support Face extension |  |  | Basic BOM | MS621FE | Released
others | others | Distribution | Pedestrian Turnstile | DHI-ASGB821Y-D | DHI-ASGB821Y-D | Delisting | 1.Brushless servo motor. 2.The motor can be used more than 5 million times. 3.Barriers will be closed automatically if no one entered the turnstile after the identity is verified. 4.Parameters can be restored to default settings. 5.20 pairs of IR light curtain and 10 pairs of IR detector. 6.Support sound and light alarm, and support volume adjustment. 7.The lock and unlock of barriers can be controlled by remote controller (not provided). 8.4 types of security settings. 9.When receiving fire alarm signals, the turnstile will be normally open; and the turnstile can output alarm signals. 10.Mechanical anti-pinch and IR anti-pinch, anti-collision. 11.9 passing modes: Pass with identity verified, not allowed to pass, and pass without restrictions, and you can use the three modes in any combination. 12.Unlock and lock speed, pass duration, and lock delay duration are adjustable. 13.Support second unlock, memory mode, and unlock settings after power-off. 14.Support intrusion alarm (entering and exiting), trailing alarm, stay overtime alarm, climbing turnstile alarm, unlock anomaly alarm, barrier anomaly alarm, IR anomaly alarm, communication anomaly alarm, and more; 15.Support integration of face, fingerprint, QR code, CPU card reader/ID card reader module and more to achieve a combination of multiple authentication methods. | 4000.00 | 4763.00 |  | 6107.00 | 7328.00 | 7939.00 | 19846.00 | 1.0.01.25.11018-9001 | 6923172509345 |  |  | 1 |  | 0.825623 | 137 | 0.825623 | 24 | Dahua Single Door one-way IC Card Swing Barrier | 176.5 | 40.5 | 115.5 | 8479899990 |  | Outdoor Swing Barrier- middle, Brushless Servo Motor and MCBF≥ 5 million times enhanced Loss Prevention Capability; 30 pairs IR fully cover the passage area, ensuring personnel passage safety;Stable appearance suitable for outdoor environments,IPx4, support Face extension |  |  | Country BOM | MS621FE | Released
others | others | Project | Pedestrian Turnstile | DHI-ASGB822Y-D | DHI-ASGB822Y-D | Delisting | 1.Brushless servo motor. 2.The motor can be used more than 5 million times. 3.Barriers will be closed automatically if no one entered the turnstile after the identity is verified. 4.Parameters can be restored to default settings. 5.20 pairs of IR light curtain and 10 pairs of IR detector. 6.Support sound and light alarm, and support volume adjustment. 7.The lock and unlock of barriers can be controlled by remote controller (not provided). 8.4 types of security settings. 9.When receiving fire alarm signals, the turnstile will be normally open; and the turnstile can output alarm signals. 10.Mechanical anti-pinch and IR anti-pinch, anti-collision. 11.9 passing modes: Pass with identity verified, not allowed to pass, and pass without restrictions, and you can use the three modes in any combination. 12.Unlock and lock speed, pass duration, and lock delay duration are adjustable. 13.Support second unlock, memory mode, and unlock settings after power-off. 14.Support intrusion alarm (entering and exiting), trailing alarm, stay overtime alarm, climbing turnstile alarm, unlock anomaly alarm, barrier anomaly alarm, IR anomaly alarm, communication anomaly alarm, and more; 15.Support integration of face, fingerprint, QR code, CPU card reader/ID card reader module and more to achieve a combination of multiple authentication methods. | 4000.00 | 4763.00 |  | 6107.00 | 7328.00 | 7939.00 | 19846.00 | 1.0.01.25.11019 | 6923172509352 |  |  | 1 | 1.0 | 0.825623 | 137 | 0.825623 | 24 | Dahua Single Door one-way IC Card Swing Barrier | 176.5 | 40.5 | 115.5 | 8479899990 |  | Outdoor Swing Barrier- middle, Brushless Servo Motor and MCBF≥ 5 million times enhanced Loss Prevention Capability; 30 pairs IR fully cover the passage area, ensuring personnel passage safety; Stable appearance suitable for outdoor environments,IPx4, support Face extension |  |  | Basic BOM | MS621FE | Released
others | others | Distribution | Pedestrian Turnstile | DHI-ASGB822Y-D | DHI-ASGB822Y-D | Delisting | 1.Brushless servo motor. 2.The motor can be used more than 5 million times. 3.Barriers will be closed automatically if no one entered the turnstile after the identity is verified. 4.Parameters can be restored to default settings. 5.20 pairs of IR light curtain and 10 pairs of IR detector. 6.Support sound and light alarm, and support volume adjustment. 7.The lock and unlock of barriers can be controlled by remote controller (not provided). 8.4 types of security settings. 9.When receiving fire alarm signals, the turnstile will be normally open; and the turnstile can output alarm signals. 10.Mechanical anti-pinch and IR anti-pinch, anti-collision. 11.9 passing modes: Pass with identity verified, not allowed to pass, and pass without restrictions, and you can use the three modes in any combination. 12.Unlock and lock speed, pass duration, and lock delay duration are adjustable. 13.Support second unlock, memory mode, and unlock settings after power-off. 14.Support intrusion alarm (entering and exiting), trailing alarm, stay overtime alarm, climbing turnstile alarm, unlock anomaly alarm, barrier anomaly alarm, IR anomaly alarm, communication anomaly alarm, and more; 15.Support integration of face, fingerprint, QR code, CPU card reader/ID card reader module and more to achieve a combination of multiple authentication methods. | 4000.00 | 4763.00 |  | 6107.00 | 7328.00 | 7939.00 | 19846.00 | 1.0.01.25.11019-9001 | 6923172509352 |  |  | 1 | 1.0 | 0.825623 | 137 | 0.825623 | 24 | Dahua Single Door one-way IC Card Swing Barrier | 176.5 | 40.5 | 115.5 | 8479899990 |  | Outdoor Swing Barrier- middle, Brushless Servo Motor and MCBF≥ 5 million times enhanced Loss Prevention Capability; 30 pairs IR fully cover the passage area, ensuring personnel passage safety; Stable appearance suitable for outdoor environments,IPx4, support Face extension |  |  | Country BOM | MS621FE | Released
others | others | Project | Pedestrian Turnstile | DHI-ASGY510B-R2 | DHI-ASGY510B-R2 | Delisting | DC brushless servo motor. MCBF is more than 5 million times. The arms will be locked automatically if no one entered the turnstile after the specified time. Parameters can be restored to default settings. 12 pairs of IR detectors. Sound and light alarm prompt and volume adjustment. The lock and unlock of barriers can be controlled by remote controller (not provided). When receiving fire alarm signals, the turnstile will be normally open; and the turnstile can output alarm signals. Mechanical anti-pinch, IR anti-pinch, and anti-collision. 4 types of security settings, adaptive to different scenarios. Unlock and lock speed, pass duration, and lock delay duration are adjustable. Second unlock, memory mode, and unlock after power off. 9 passing modes: Pass with identity verified, not allowed to pass, and pass without restrictions. | 1600.00 | 1906.00 |  | 2444.00 | 2933.00 | 3177.00 | 7942.00 | 1.0.01.25.11308-9001 | 6923172509611 |  |  | 1 | 1.0 | 0.756400 | 120 | 0.756400 | 24 | Domestic DH Single Door IC Card Flap Barrier | 155.0 | 40.0 | 122.0 | 8479899990 |  | Outdoor Flap Barrier- right 1, Brushless Servo Motor and MCBF≥ 5 million times enhanced Loss Prevention Capability; 12 pairs IR ensuring personnel passage safety; Stable appearance suitable for outdoor environments,IPx4 |  |  | Country BOM | MS621FE | Released
others | others | Project | Pedestrian Turnstile | DHI-ASGY510B-L | DHI-ASGY510B-L | Delisting | DC brushless servo motor. MCBF is more than 5 million times. The arms will be locked automatically if no one entered the turnstile after the specified time. Parameters can be restored to default settings. 12 pairs of IR detectors. Sound and light alarm prompt and volume adjustment. The lock and unlock of barriers can be controlled by remote controller (not provided). When receiving fire alarm signals, the turnstile will be normally open; and the turnstile can output alarm signals. Mechanical anti-pinch, IR anti-pinch, and anti-collision. 4 types of security settings, adaptive to different scenarios. Unlock and lock speed, pass duration, and lock delay duration are adjustable. Second unlock, memory mode, and unlock after power off. 9 passing modes: Pass with identity verified, not allowed to pass, and pass without restrictions. Intrusion alarm (entering and exiting), trailing alarm, wrong-way intrusion, stay alarm, climbing turnstile alarm, unlock anomaly alarm, barrier anomaly alarm, IR anomaly alarm, communication anomaly alarm, and more. Integration of face, fingerprint, QR code, CPU card reader/ID card reader module and more to achieve a combination of authentication. | 1600.00 | 1906.00 |  | 2444.00 | 2933.00 | 3177.00 | 7942.00 | 1.0.01.25.11303-9001 | 6923172509567 |  |  | 1 | 1.0 | 0.756400 | 120 | 0.756400 | 24 | Dahua Single Door IC Card Flap Barrier | 155.0 | 40.0 | 122.0 | 8479899990 |  | Outdoor Flap Barrier- left, Brushless Servo Motor and MCBF≥ 5 million times enhanced Loss Prevention Capability; 12 pairs IR ensuring personnel passage safety; Stable appearance suitable for outdoor environments,IPx4 |  |  | Country BOM | MS621FE | Released
others | others | Project | Pedestrian Turnstile | DHI-ASGY520B-D1 | DHI-ASGY520B-D1 | Delisting | DC brushless servo motor. MCBF is more than 5 million times. The arms will be locked automatically if no one entered the turnstile after the specified time. Parameters can be restored to default settings. 12 pairs of IR detectors. Sound and light alarm prompt and volume adjustment. The lock and unlock of barriers can be controlled by remote controller (not provided). When receiving fire alarm signals, the turnstile will be normally open; and the turnstile can output alarm signals. Mechanical anti-pinch, IR anti-pinch, and anti-collision. 4 types of security settings, adaptive to different scenarios. Unlock and lock speed, pass duration, and lock delay duration are adjustable. Second unlock, memory mode, and unlock after power off. 9 passing modes: Pass with identity verified, not allowed to pass, and pass without restrictions. Intrusion alarm (entering and exiting), trailing alarm, wrong-way intrusion, stay alarm, climbing turnstile alarm, unlock anomaly alarm, barrier anomaly alarm, IR anomaly alarm, communication anomaly alarm, and more. Integration of face, fingerprint, QR code, CPU card reader/ID card reader module and more to achieve a combination of authentication. | 2300.00 | 2739.00 |  | 3512.00 | 4214.00 | 4565.00 | 11413.00 | 1.0.01.25.11305-9001 | 6923172509581 |  |  | 1 |  | 0.756400 | 140 | 0.756400 | 24 | Dahua Single Door IC Card Flap Barrier | 155.0 | 40.0 | 122.0 | 8479899990 |  | Outdoor Flap Barrier- middle 1, Brushless Servo Motor and MCBF≥ 5 million times enhanced Loss Prevention Capability; 12 pairs IR ensuring personnel passage safety; Stable appearance suitable for outdoor environments,IPx4 |  |  | Country BOM | MS621FE | Released
others | others | Project | IP Camera for Industries | DH-IPC-HFS7443P-Z-LI-D2 | DH-IPC-HFS7443P-Z-LI-D2-1272 | Delisting | Built-in GPU chip and deep learning algorithm, improve detection accuracy Five intelligent resources switchable: Video metadata, face recognition, face detection, ,crowd distribution map, and IVS Video metadata: Supports capturing motor vehicle, non-motor vehicle, face, and person, and attributes recognition Face recognition: Supports tracking, optimization, snapshot, reporting high quality picture, face enhancement; face exposure, face attribute extraction, 5 groups of face database management, registration and batch registration, similarity setting, and support face comparison with the face database containing up to 300 thousand face pictures Tripwire, intrusion, fast moving, abandoned object, missing object, loitering detection, people gathering, parking detection Two 4MP, 1/1.8” CMOS image sensors, one is for collecting black and white information, and the other is for collecting colorful information, and the camera will integrate the collected information With multi-spectrum fusion technology, the camera can guarantee the clarity of the image and color rendition in the environment of ultra-low illuminance; and it can provide colorful image with IR LED on Outputs max. 4MP (2688 × 1520) @25/30 fps H.265 codec, high compression rate, ultra-low bit rate Built-in illuminator of dual light fusion, and the max. illumination distance is 150 m ROI, SVC, SMART H.264/H.265, flexible coding, applicable to various bandwidth and storage environments Alarm: 3 in, 2 out; audio: 2 in, 1 out; RS-485; BNC; supports max. 256 G Micro SD card 12V DC/PoE power supply; 12V DC 3A power output, and max. current 165mA; easy for installation P-Iris iris |  | 978.00 | 1087.00 | 1320.00 |  | 1421.00 | 3553.00 | 1.0.01.04.34584 | 6923172510327 | DH-IPC-MFW7449YP-Z-0856-T44-0832 | 1.0.01.04.39608-9001 | 2 | 4.04 | 0.088730 | 4.94 | 0.044365 | 60 | 4MP General Zoom Camera Network CAMERA | 53.5 | 53.5 | 31.0 | 8525833000 | Zoom Camera 4MP IRUpto150m I/O 3/2 IP67 |  |  |  | Basic BOM | ML414H-IV01E | Released |  | CE-LVD: EN62368-1 CE-EMC: Electromagnetic Compatibility Directive 2014/30/EU FCC: 47 CFR FCC Part 15
others | others | Project | IP Camera for Industries | DH-IPC-HFW7442H-Z-S2 | DH-IPC-HFW7442HP-Z-2712F-DC12AC24V-ATC-S2 | Delisting | 4-MP 1/1.8" CMOS image sensor, low luminance, and high definition image. Outputs max. 4 MP (2688 × 1520)@50/60 fps. H.265 codec, high compression rate, ultra-low bit rate. ROI, SMART H.264 +/H.265+, flexible coding, applicable to various bandwidth and storage environments. Built-in IR LED, and the max. illumination distance is 60 m. Rotation mode, WDR, 3D NR, HLC, BLC, digital watermarking, applicable to various monitoring scenes. Intelligent monitoring: Intrusion, tripwire, fast moving (the three functions support the classification and accurate detection of vehicle and human); abandoned object, missing object, loitering detection, people gathering, parking detection, face detection and face recognition. Abnormality detection: Motion detection, video tampering, scene changing, audio detection, no SD card, SD card full, SD card error, network disconnection, IP conflict, illegal access and voltage detection Alarm: 3 in, 2 out; audio: 1 in, 1 out; RS485, BNC, supports max. 256 G Micro SD card 12 VDC/24 VAC/PoE power supply, 12 VDC power output, and max. current 165 mA, easy for installation. IP67、IK10 Protection. | 304.00 | 344.00 |  | 480.00 | 533.00 | 574.00 | 1435.00 | 1.0.01.04.37972-9001 | 6923172539243 | DH-IPC-HFW7442HP-Z-2712F-DC12AC24V-ATC-X | 1.0.01.04.41015-9001 | 6 | 1.59 | 0.116273 | 2.49 | 0.019379 | 60 | 4MP WDR Bullet Network CAMERA | 63.5 | 45.1 | 40.6 | 8525833000 | Bullet 4MP IRUpto60m I/O 3/2 Anti-corrosion(Optional) IP67 IK10 POE+ | 1.It supports more AI functions: Face and Body Detection(include PPE Detection), Face Recognition,Video Metadata, Face Detection, People Counting, Perimeter Protection. 2.7442 support Privacy Protection.Mosaics can be automatically placed over the face or body of a person to protect their privacy. 3.7442 supports 4MP@50/60fps high frame rate. 4.Anti-Corrosion coating ,NEMA 4X report(-ATC model). 5.Rich interfaces: Alarm: 3 in, 2 out; Audio: 1 in, 1 out; RS485, BNC. |  |  | Country BOM | ML414H-IV01E | Released |  | CE-LVD:EN62368-1； CE-EMC:Electromagnetic Compatibility Directive 2014/30/EU； FCC:47 CFR FCC Part 15， Subpart B； UL/CUL:UL62368-1 & CAN/CSA C22.2 No. 62368-1-14； UL 50E NEMA Type 4X (optional)
others | others | Project | IP Camera for Industries | DH-IPC-HFW7842H-Z-S2 | DH-IPC-HFW7842HP-Z-2712F-DC12AC24V-S2 | Delisting | 8-MP 1/1.8" CMOS image sensor, low luminance, and high definition image. Outputs max. 8 MP (3840×2160)@25/30 fps. H.265 codec, high compression rate, ultra-low bit rate. ROI, SMART H.264 +/H.265+, flexible coding, applicable to various bandwidth and storage environments. Built-in IR LED, and the max. illumination distance is 60 m. Rotation mode, WDR, 3D NR, HLC, BLC, digital watermarking, applicable to various monitoring scenes. Intelligent monitoring: Intrusion, tripwire, fast moving (the three functions support the classification and accurate detection of vehicle and human); abandoned object, missing object, loitering detection, people gathering, parking detection, face detection and face recognition. Abnormality detection: Motion detection, video tampering, scene changing, audio detection, no SD card, SD card full, SD card error, network disconnection, IP conflict, illegal access and voltage detection. Alarm: 3 in, 2 out; audio: 1 in, 1 out; RS485, BNC, supports max. 256 G Micro SD card. 12 VDC/24 VAC/PoE power supply, 12 VDC power output, and max. current 165 mA, easy for installation. | 358.00 | 405.00 |  | 565.00 | 628.00 | 676.00 | 1689.00 | 1.0.01.04.37908-0014 | 6923172538185 | DH-IPC-HFW7842HP-Z-2712F-DC12AC24V-X | 1.0.01.04.40694-9001 | 6 | 1.54 | 0.116273 | 2.44 | 0.019379 | 60 | 8MP WDR Bullet Network CAMERA | 63.5 | 45.1 | 40.6 | 8525833000 | Bullet 8MP IRUpto60m I/O 3/2 Anti-corrosion(Optional) IP67 IK10 POE+ | 1.It supports more AI functions: Face and Body Detection(include PPE Detection), Face Recognition,Video Metadata, Face Detection, People Counting, Perimeter Protection. 2.7442 support Privacy Protection.Mosaics can be automatically placed over the face or body of a person to protect their privacy. 3.7442 supports 4MP@50/60fps high frame rate. 4.Anti-Corrosion coating ,NEMA 4X report(-ATC model). 5.Rich interfaces: Alarm: 3 in, 2 out; Audio: 1 in, 1 out; RS485, BNC. |  |  | Country BOM | ML414H-IV01E | Released |  | CE-LVD:EN62368-1;CE-EMC:Electromagnetic Compatibility Directive 2014/30/EU;FCC:47 CFR FCC Part 15, Subpart B;UL/CUL:UL62368-1 & CAN/CSA C22.2 No. 62368-1-14;CE-LVD:EN62368-1;UL 50E NEMA Type 4X (optional)
others | others | Project | IP Camera for Industries | DH-IPC-HFW7842H-Z4-S2 | DH-IPC-HFW7842HP-Z-0832-DC12AC24V-S2 | Delisting | 8-MP 1/1.8" CMOS image sensor, low luminance, and high definition image. Outputs max. 8 MP (3840 × 2160)@25/30 fps. H.265 codec, high compression rate, ultra-low bit rate. ROI, SMART H.264 +/H.265+, flexible coding, applicable to various bandwidth and storage environments. Built-in IR LED, and the max. illumination distance is 120 m. Rotation mode, WDR, 3D NR, HLC, BLC, digital watermarking, applicable to various monitoring scenes. Intelligent monitoring: Intrusion, tripwire, fast moving (the three functions support the classification and accurate detection of vehicle and human); abandoned object, missing object, loitering detection, people gathering, parking detection, face detection and face recognition. Abnormality detection: Motion detection, video tampering, scene changing, audio detection, no SD card, SD card full, SD card error, network disconnection, IP conflict, illegal access and voltage detection. Alarm: 3 in, 2 out; audio: 1 in, 1 out; RS485, BNC, supports max. 256 G Micro SD card. 12 VDC/24 VAC/PoE power supply, 12 VDC power output, and max. current 165 mA, easy for installation. IP67 Protection. | 393.00 | 445.00 |  | 620.00 | 690.00 | 743.00 | 1857.00 | 1.0.01.04.37909-0011 | 6923172538192 | DH-IPC-HFW7842HP-Z-0832-DC12AC24V-X | 1.0.01.04.40695-9001 | 6 | 1.54 | 0.116273 | 2.44 | 0.019379 | 60 | 8MP WDR Bullet Network CAMERA | 63.5 | 45.1 | 40.6 | 8525833000 | Bullet 8MP IRUpto120m I/O 3/2 Anti-corrosion(Optional) IP67 IK10 POE+ | 1.It supports more AI functions: Face and Body Detection(include PPE Detection), Face Recognition,Video Metadata, Face Detection, People Counting, Perimeter Protection. 2.7442 support Privacy Protection.Mosaics can be automatically placed over the face or body of a person to protect their privacy. 3.7442 supports 4MP@50/60fps high frame rate. 4.Anti-Corrosion coating ,NEMA 4X report(-ATC model). 5.Rich interfaces: Alarm: 3 in, 2 out; Audio: 1 in, 1 out; RS485, BNC. |  |  | Country BOM | ML414H-IV01E | Released |  | CE-LVD:EN62368-1;CE-EMC:Electromagnetic Compatibility Directive 2014/30/EU;FCC:47 CFR FCC Part 15, Subpart B;UL/CUL:UL62368-1 & CAN/CSA C22.2 No. 62368-1-14;CE-LVD:EN62368-1;UL 50E NEMA Type 4X (optional)
others | others | Project | IP Camera for Industries | DH-IPC-HDBW71242HP-Z | DH-IPC-HDBW71242HP-Z-2712-DC12AC24V | Delisting | 12MP , 1/1.7” CMOS image sensor, high image definition. Outputs max. 12MP(4000×3000) @25/30 fps. H.265 codec, high compression rate, ultra-low bit rate Built-in IR LED, max. IR distance: 40 m Rotation mode, DWDR, 3D NR, HLC, BLC, digital watermarking ROI, SVC, SMART H.264+/H.265+, flexible coding, applicable to various bandwidth and storage environments Defocus detection, tripwire, intrusion, abandoned object, missing object, scene changing, loitering detection, people gathering, fast moving, audio detection, people counting,queue management， video metadata (vehicle, non-motor vehicle, human body detection, and snapshot), ANPR, Face Recognition,Face and Human Body Association,Advanced Customer Counter,PPE detection. Alarm: 3 in, 2 out; audio: 1 in, 1 out; RS-485; BNC; supports max. 256 G SD card 24V AC/12V DC/PoE power supply; 12V DC power output, max. current 165mA; easy for installation. IP67, IK10 protection , Anti-corrosion coating(optional). Five streams for three-channel HD video | 425.00 | 522.00 |  |  | 745.00 | 802.00 | 2005.00 | 1.0.01.04.32582 | 6939554982705 | DH-IPC-HDBW71242E1P-Z-2712-DC12AC24V-X | 1.0.01.04.40916-9001 | 12 | 1.5 | 0.129498 | 1.6 | 0.010792 | 60 | 12MP WDR Vandal-proof IR Dome Camera Network CAMERA | 66.8 | 45.4 | 42.7 | 8525833000 | Vandal-proof Dome Camera 12MP IR40m I/O 3/2 Anti-corrosion(Optional) IP67 IK10 POE |  |  |  | Basic BOM | ML414H-IV01E | Released |  | CE-LVD: EN62368-1 CE-EMC: Electromagnetic Compatibility Directive 2014/30/EU FCC: 47 CFR FCC Part 15, Subpart B UL/CUL: UL60950-1 CAN/CSA C22.2 No.60950-1-07
others | others | Project | IP Camera for Industries | DH-IPC-HDBW71242HP-Z | DH-IPC-HDBW71242HP-Z-2712-DC12AC24V | Delisting | 12MP , 1/1.7” CMOS image sensor, high image definition. Outputs max. 12MP(4000×3000) @25/30 fps. H.265 codec, high compression rate, ultra-low bit rate Built-in IR LED, max. IR distance: 40 m Rotation mode, DWDR, 3D NR, HLC, BLC, digital watermarking ROI, SVC, SMART H.264+/H.265+, flexible coding, applicable to various bandwidth and storage environments Defocus detection, tripwire, intrusion, abandoned object, missing object, scene changing, loitering detection, people gathering, fast moving, audio detection, people counting,queue management， video metadata (vehicle, non-motor vehicle, human body detection, and snapshot), ANPR, Face Recognition,Face and Human Body Association,Advanced Customer Counter,PPE detection. Alarm: 3 in, 2 out; audio: 1 in, 1 out; RS-485; BNC; supports max. 256 G SD card 24V AC/12V DC/PoE power supply; 12V DC power output, max. current 165mA; easy for installation. IP67, IK10 protection , Anti-corrosion coating(optional). Five streams for three-channel HD video | 425.00 | 522.00 |  |  | 745.00 | 802.00 | 2005.00 | 1.0.01.04.32582-0015 | 6939554982705 | DH-IPC-HDBW71242E1P-Z-2712-DC12AC24V-X | 1.0.01.04.40916-9001 | 12 | 1.5 | 0.129498 | 1.6 | 0.010792 | 60 | 12MP WDR Vandal-proof IR Dome Camera Network CAMERA | 66.8 | 45.4 | 42.7 | 8525833000 | Vandal-proof Dome Camera 12MP IR40m I/O 3/2 Anti-corrosion(Optional) IP67 IK10 POE |  |  |  | Country BOM | ML414H-IV01E | Released |  | CE-LVD: EN62368-1 CE-EMC: Electromagnetic Compatibility Directive 2014/30/EU FCC: 47 CFR FCC Part 15, Subpart B UL/CUL: UL60950-1 CAN/CSA C22.2 No.60950-1-07
others | others | Project | IP Camera for Industries | DH-IPC-HDW8341XP-BV-3D | DH-IPC-HDW8341XP-BV-3D-0280B | Delisting | 3MP, 1/2.8” CMOS image sensor, low illuminance, high image definition Outputs max. 3MP (2048 × 1536) @30 fps H.265 codec, high compression rate, ultra-low bit rate Built-in IR LED, max. IR distance: 20 m ROI, SMART H.264+/H.265+, flexible coding, applicable to various bandwidth and storage environments 3D DNR, HLC, BLC, digital watermarking, applicable to various monitoring scenes Intelligent detection: Tripwire, intrusion, fast moving (the three functions support the classification and accurate detection of vehicle and human), abandoned object, missing object, loitering detection, people gathering, parking detection, and face detection. Stereo analysis: Fall detection, people approaching detection, people No. error, stay detection, and violence detection Abnormality detection: Motion detection, video tampering, scene changing, audio detection, no SD card, SD card full, SD card error, network disconnection, IP conflict, illegal access, and voltage detection. Alarm: 2 in, 2 out; audio: 2 in, 1 out; 485; BNC; supports max. 256 G Micro SD card, built-in Mic and spearker. 12V DC/PoE power supply; 12V DC power output, max. current 165mA; easy for installation. IP67, IK10 protection | 259.00 | 305.00 |  |  | 454.00 | 488.00 | 1220.00 | 1.0.01.04.32481-0012 | 6939554982286 | DH-IPC-HDW8441XP-BV-3D-0200B | 1.0.01.04.42099-9001 | 20 | 0.81 | 0.169830 | 1.19 | 0.008492 | 60 | 3MP Eyeball Dome Camera Network CAMERA | 75.5 | 65.2 | 34.5 | 8525833000 | Eyeball 3MP FF IRUpto20m I/O 2/2 IP67 IK10 POE | 1. Stereo Analysis: Fall detection; people approaching detection; people No.error; stay detection; violence detection. 2. Built-in MIC& Speaker, supports two-way talk. 3. 3MP, 1/2.8” CMOS image sensor. 4. Supports 5 streams. 5. Other AI functions: Perimeter Protection, Face Detection. 6.Dual-lens structure, forming 3D stereo vision.Supports High accuracy of AI function. |  |  | Country BOM | ML414H-IV01E | Released |  | CE-LVD: EN62368-1 CE-EMC: Electromagnetic Compatibility Directive 2014/30/EU FCC: 47 CFR FCC Part 15, Subpart B UL/CUL: UL60950-1 CAN/CSA C22.2 No.60950-1-07
others | others | Project | IP Camera for Industries | DH-IPC-HDW8341XP-BV-3D | DH-IPC-HDW8341XP-BV-3D-0360B | Delisting | 3MP, 1/2.8” CMOS image sensor, low illuminance, high image definition Outputs max. 3MP (2048 × 1536) @30 fps H.265 codec, high compression rate, ultra-low bit rate Built-in IR LED, max. IR distance: 20 m ROI, SMART H.264+/H.265+, flexible coding, applicable to various bandwidth and storage environments 3D DNR, HLC, BLC, digital watermarking, applicable to various monitoring scenes Intelligent detection: Tripwire, intrusion, fast moving (the three functions support the classification and accurate detection of vehicle and human), abandoned object, missing object, loitering detection, people gathering, parking detection, and face detection. Stereo analysis: Fall detection, people approaching detection, people No. error, stay detection, and violence detection Abnormality detection: Motion detection, video tampering, scene changing, audio detection, no SD card, SD card full, SD card error, network disconnection, IP conflict, illegal access, and voltage detection. Alarm: 2 in, 2 out; audio: 2 in, 1 out; 485; BNC; supports max. 256 G Micro SD card, built-in Mic and spearker. 12V DC/PoE power supply; 12V DC power output, max. current 165mA; easy for installation. IP67, IK10 protection | 260.00 | 306.00 |  |  | 458.00 | 493.00 | 1231.00 | 1.0.01.04.32483-0008 | 6939554982293 | DH-IPC-HDW8441XP-BV-3D-0280B | 1.0.01.04.42095-9001 | 20 | 0.81 | 0.169830 | 1.19 | 0.008492 | 60 | 3MP Eyeball Dome Camera Network CAMERA | 75.5 | 65.2 | 34.5 | 8525833000 | Eyeball 3MP FF IRUpto20m I/O 2/2 IP67 IK10 POE | 1. Stereo Analysis: Fall detection; people approaching detection; people No.error; stay detection; violence detection. 2. Built-in MIC& Speaker, supports two-way talk. 3. 3MP, 1/2.8” CMOS image sensor. 4. Supports 5 streams. 5. Other AI functions: Perimeter Protection, Face Detection. 6.Dual-lens structure, forming 3D stereo vision.Supports High accuracy of AI function. |  |  | Country BOM | ML414H-IV01E | Released |  | CE-LVD: EN62368-1 CE-EMC: Electromagnetic Compatibility Directive 2014/30/EU FCC: 47 CFR FCC Part 15, Subpart B UL/CUL: UL60950-1 CAN/CSA C22.2 No.60950-1-07
others | others | Project | Special IP Camera | DH-IPC-HDEW8441R-Z | DH-IPC-HDEW8441RP-Z-27135-316 | Delisting | 4MP, 1/2.7” CMOS image sensor, low illuminance, high image definition Outputs max. 4MP (2688 × 1520) @30 fps H.265 codec, high compression rate, ultra-low bit rate Built-in efficient IR LED, and the max. illumination distance: 50 m ROI, SMART H.264+/H.265+, flexible coding, applicable to various bandwidth and storage environments Rotation mode, WDR, 3D NR, HLC, BLC, digital watermarking, applicable to various monitoring scenes Face detection: Track, snapshot, snapshot optimization, optimal face snapshot upload, face enhancement, face exposure, and face attributes. People counting: People counting in area, queue management, and entered/exited people counting; generating and exporting report (day/month/year). Intelligent detection: Tripwire, intrusion, fast moving (the three functions support the classification and accurate detection of vehicle and human), abandoned object, missing object, loitering detection, people gathering, parking detection, heat map, face detection Abnormality detection: Motion detection, video tampering, scene changing, audio detection, no SD card, SD card full, SD card error, network disconnection, IP conflict, illegal access, and voltage detection Alarm: 3 in, 2 out; audio: 1 in, 1 out; 485; supports max. 256 G Micro SD card 12V DC/PoE power supply, easy for installation IP68, IK10 protection Explosion-proof mark II 2 G Ex db IIC T6/T5 Gb；II 2 D Ex tb IIIC T80°C/T100°C Db 8 m cable ATEX and IECEx Certification SMD 3.0 | 892.00 | 1049.00 |  |  | 1567.00 | 1687.00 | 4217.00 | 1.0.01.04.35164-9001 | 6923172500526 | DH-IPC-HDEW8441RP-Z-27135-316-S2 | 1.0.01.04.38250-0003 |  | 4.5 | 0.000000 | 5.3 | 0.000000 | 60 | 4MP Explosion Proof IR Dome WizMind Network Camera |  |  |  | 8525833000 | Vandal-proof Dome Camera 4MP IRUpto50m I/O 3/2 IK10 IP68 POE |  |  |  | Country BOM | ML414H-IV01E | Released |  | ATEX: EN 60079-0/EN 60079-1/EN 60079-31 IECEx : IEC 60079-0/IEC 60079-1/IEC 60079-31 CE-LVD: EN62368-1 CE-EMC: Electromagnetic Compatibility Directive 2014/30/EU FCC: 47 CFR FCC Part 15, Subpart B ATEX：TÜV 20 ATEX 8579 X IECEx：IECEx TUR 20.0059X
others | others | Project | Special IP Camera | DH-IPC-PDBW5831P-B360 | DH-IPC-PDBW5831P-B360-E4-2712 | Delisting | 1/2.8" 2M*4 SONY CMOS, ICR H.265+/H.265/H.264+/H.264,1920*1080(1~25fps) 2.7-12mm motorized lens IR 30m,Alarm1/1,Audio1/1,Micro SD, IP67,IK10, AC24V/PoE | 440.00 | 540.00 |  | 694.00 | 772.00 | 831.00 | 2077.00 | 1.0.01.04.27820-0020 | 6939554957611 | DH-IPC-PDBW82041P-B360-E4-2812-S2 | 1.0.01.04.39213-0005 | 4 | 3.25 | 0.155906 | 4.7532558 | 0.038977 | 60 | 8MP WDR Vandal-proof IR Dome Camera Network CAMERA | 79.3 | 43.4 | 45.3 | 8525833000 | Vandal-proof Dome Camera 2MP IRUpto30m IP67 IK10 POE | 1. 360° FOV, covers wider scenes 2. Vari-focal lens, easy to adjust image; 3. Up to 30m Illumination Distance; 4. 4 adjustable lenses in one camera cover up to 360° field of view 5. 140dB WDR, better image under backlight and overexposure. 6. IP67 & IK10 protection |  |  | Country BOM | ML414H-IV01E | Released
others | others | Project | Special IP Camera | DH-IPC-PDBW8840P-A180 | DH-IPC-PDBW8840P-A180-E4-DC12AC24V | Delisting | Four 2MP 1/2.8" CMOS image sensor, low illuminance, high image definition Outputs max. 8MP (4096 × 1800) @30 fps H.265 codec, high compression rate, ultra-low bit rate Built-in IR LED, max. IR distance: 20 m ROI, SMART H.264+/H.265+, flexible coding, applicable to various bandwidth and storage environments DWDR, 3D DNR, HLC, BLC, digital watermarking Crowd distribution map, vehicle density, intrusion, tripwire Abnormality detection: Motion detection, video tampering, scene changing, audio detection, no SD card, SD card full, SD card error, network disconnection, IP conflict, illegal access, and voltage detection Alarm: 2 in, 2 out; audio: 1 in, 1 out; 485; BNC; supports max. 256 G SD card 12V DC/24V AC/PoE power supply; easy for installation IP67，IK10 protection | 491.10 | 604.00 |  |  |  |  | 1857.00 | 1.0.01.04.33356 | 6939554987724 | DH-IPC-PFW81642P-A180-DC12AC24V | 1.0.01.04.39514-0003 | 4 | 3.65 | 0.125401 | 4.37 | 0.031351 | 60 | 8MP WDR Vandal-proof IR Dome Camera Network CAMERA | 62.6 | 62.6 | 32.0 | 8525833000 | Vandal-proof Dome Camera 8MP FF IR20m I/O 2/2 IP67 IK10 POE+ |  |  |  | Basic BOM | ML414H-IV01E | Released |  | CE-LVD: EN62368-1 CE-EMC: Electromagnetic Compatibility Directive FCC: 47 CFR FCC Part 15, Subpart B UL/CUL: UL60950-1 CAN/CSA C22.2 No.60950-1-07
others | others | Project | Special IP Camera | DH-PSDW81642S-A360-D425 | DH-PSDW81642SP-A360-D425-DC36V | Delisting | Mini Hubble Panoramic Network Camera brings together the power of the bullet camera and PTZ camera into one powerful design. This all-in-one camera harnesses the expanse of its panoramic view to track targets and detect details in the monitored scene. The bullet camera combines 8 sensors that work in tandem to realize 360° panoramic surveillance. It has a large aperture lens that leverages flowing light technology to detect targets even in poor lighting, and supports image correction and editing video recordings on the platform.The PTZ camera cooperates with the bullet camera to perform smart tracking and quickly detect details in the monitored scene. Advanced algorithms are integrated into the functions of the Bullet camera and PTZ camera, allowing them to perform detection and trigger a variety of alarms such as tripwire, intrusion, illegal parking in-area density. The PTZ camera can also be set to automatically or manually track targets, allowing the all-in-one camera to meet the security needs of complex scenes. Panoramic parameters 8 × 2 MP 1/1.8" CMOS image sensors. Outputs max. 16 MP (8192×1800)@(1–30) fps. Field of View：Horizontal: 1 × 360°， Vertical: 85° PTZ parameters 1 × 4 MP 1/1.8" CMOS image sensors. Outputs max. 4 MP (2560×1440)@(1–30) fps. Pan/Tilt Range：Pan: 0° to 360° endless；Tilt: –10° to 90°, auto flip 180° Zoom:25x PTZ camera: Built-in laser illuminator, max. illumination distance: 100 m. Device parameters Panoramic network camera: One switchable intelligent resources: Perimeter protection. Perimeter Protection：With deep learning algorithm, Perimeter Protection technology can recognize human and vehicle accurately. In restricted area (such as pedestrian area and vehicle area), the false alarms of intelligent detection based on target type (such as tripwire, intrusion, parking detection) are largely reduced. Built-in 2 GPU chips and deep learning algorithm, which can improve the detection accuracy. Three streams for two-channel HD video display. H.265 codec, high compression rate, ultra-low bit rate. WDR, 3D NR, HLC, BLC, applicable to various monitoring scenes. ROI, SMART H.264+/H.265+, flexible coding, applicable to various bandwidth and storage environments. Alarm: 3 in, 2 out; audio: 2 in, 1 out; 1 channel BNC, 1 channel RS–485 (baud rate can be set),2 Speak,2 MIC, supports max. 512 G SD card. 36 VDC power supply. Alarm event: No SD card; SD card full; SD card error; network disconnection; IP conflict; motion detection; video tampering. IP67 protection. | 1599.00 | 1809.00 |  | 2521.00 | 2808.00 | 3024.00 | 6047.00 | 1.0.01.04.38976-0002 | 6923172543288 | DH-PSDW81652SP-A360-D440-DC36V | 1.0.01.04.46361-9001 | 1 | 7 | 0.064906 | 10.4 | 0.064906 | 60 | 8x2MP Mini Multi-Sensor Panoramic + PTZ WizMind Network Camera | 39.4 | 35.2 | 46.8 | 8525833000 | Panoramic network camera + PTZ camera (Gen 2) 16MP IRChannel1 I/O 3/2 IP67 | • Panoramic Channel: 16 MP Ultra-High-Definition Resolution • Panoramic Channel: 8 × 2 MP, 1/1.8" CMOS Image Sensors • Panoramic Channel: Field of View: H: 360°; V: 103° • PTZ Channel: 4 MP Resolution, 25x Optical Zoom,16x Digital Zoom • PTZ Channel: Built-in IR LED, the Max. Illumination Distance is 100 m • Smart Tracking: Quickly and Automatically Tracks Moving Targets and Delivers Rich Details • AR Panorama Technology, Various AR Tags Can be Overlaid • Built-in Dual Mic & Dual Speaker: Secure Real-Time Talk |  |  | Country BOM | ML614R-TT31 | Released |  | CE-LVD:EN62368-1; CE-EMC:Electromagnetic Compatibility Directive 2014/30/EU; FCC:47 CFR FCC Part 15, Subpart B; UL/CUL:UL62368-1 & CAN/CSA C22.2 No. 62368-1-14
others | others | Project | Special IP Camera | DH-PSDW81642M-A180-D440-S3 | DH-PSDW81642MP-A180-D440-DC36V-S3 | Delisting | Hubble Panoramic Network Camera brings together the power of the bullet camera and PTZ camera into one powerful design. This all-in-one camera harnesses the expanse of its panoramic view to track targets and detect details in the monitored scene. The bullet camera combines 4 sensors that work in tandem to realize 180° panoramic surveillance. It has a large aperture lens that leverages flowing light technology to detect targets even in poor lighting, and supports image correction and editing video recordings on the platform.The PTZ camera cooperates with the bullet camera to perform smart tracking and quickly detect details in the monitored scene. Advanced algorithms are integrated into the functions of the Bullet camera and PTZ camera, allowing them to perform detection and trigger a variety of alarms such as tripwire, intrusion, illegal parking in-area density. The PTZ camera can also be set to automatically or manually track targets, allowing the all-in-one camera to meet the security needs of complex scenes. Panoramic parameters 4 × 4 MP 1/1.8" CMOS image sensors. Outputs max. 16 MP (5520×2700)@(1–25) /30fps. Field of View：Horizontal: 1 × 180°， Vertical: 103° Min. Illumination：0.0005 lux@F1.0 (Color,30 IRE)，0.0001 lux@F1.0 (B/W,30 IRE). PTZ parameters 1 × 4 MP 1/1.8" CMOS image sensors. Outputs max. 4 MP (2560×1440)@(1–25)/30 fps. Min. Illumination：0.001 lux@F1.4 (Color,30 IRE)；0.0005 lux @F1.4(B/W,30 IRE); 0 lux (Illuminator on) Optical Zoom: 40× Digital Zoom: 16× Pan/Tilt Range：Pan: 0° to 360° endless；Tilt: –11° to 90°, auto flip 180° PTZ camera: Built-in laser illuminator, max. illumination distance: 400 m. Device parameters Panoramic network camera: Three switchable intelligent resources: Perimeter protection, Crowd map，Vehicle density. PTZ camera: Three switchable intelligent resources:Perimeter protection, Video metadata，Face recognition. AR panorama technology; various AR tags can be overlaid. Built-in 1 GPU chips and deep learning algorithm, which can improve the detection accuracy. Smart tracking. GPS/BDS positioning. Three streams for two-channel HD video display. H.265 codec, high compression rate, ultra-low bit rate. WDR, 3D NR, HLC, BLC, applicable to various monitoring scenes. ROI, SMART H.264+/H.265+, flexible coding, applicable to various bandwidth and storage environments. Alarm: 7 in, 3 out; audio: 2 in, 2 out; 1 channel BNC, 1 channel RS–485 (baud rate can be set). supports max. 512 G SD card. 1 network port (RJ-45) ，1 optical port (FC). 36 VDC power supply, 12 VDC power output, and max. current 165 mA, easy for installation. Alarm event: No SD card; SD card full; SD card error; network disconnection; IP conflict; motion detection; video tampering. IP66 protection. | 2199.00 | 2586.00 |  | 3466.00 | 3861.00 | 4158.00 | 8316.00 | 1.0.01.04.38933-0008 | 6923172543325 |  |  | 1 | 14.4 | 0.164500 | 20.3 | 0.164500 | 60 | 4×4MP Multi-Sensor Panoramic + PTZ WizMind Network Camera | 50.0 | 50.0 | 65.8 | 8525833000 | Panoramic network camera + PTZ camera (Gen 2) 16MP IRChannel1 I/O 7/3 IP66 | • Panoramic Channel: 16 MP Ultra-High-Definition Resolution • Panoramic Channel: 4 × 4 MP, 1/1.8" CMOS Image Sensors • Panoramic Channel: Field of View: H: 180°; V: 103° • PTZ Channel: 4 MP Resolution, 40x Optical Zoom,16x Digital Zoom • PTZ Channel: Built-in IR LED, the Max. Illumination Distance is 400 m • Smart Tracking: Quickly and Automatically Tracks Moving Targets and Delivers Rich Details • AR Panorama Technology, Various AR Tags Can be Overlaid • GPS/BDS Positioning |  |  | Country BOM | ML414H-IV01E,ML614R-TT31 | Released |  | CE-LVD: EN62368-1; CE-EMC: Electromagnetic Compatibility Directive 2014/30/EU; FCC: 47 CFR FCC Part 15， Subpart B; UL/CUL: UL62368-1 & CAN/CSA C22.2 No. 62368-1-14;
others | others | Project | Special IP Camera | DH-IPC-EW5541P-AS | DH-IPC-EW5541P-AS | Delisting | 5MP, 1/2.7” CMOS image sensor, low illuminance, high image definition Outputs max. 5MP (2592 × 1944) @25/30 fps H.265 codec, high compression rate, ultra-low bit rate Built-in efficient IR illuminator, and the max. illumination distance: 10 m ROI, SMART H.264+/H.265+, flexible coding, applicable to various bandwidth and storage environments WDR, 3D DNR, HLC, BLC, digital watermarking, applicable to various monitoring scenes Intelligent detection: tripwire, intrusion (the two functions support accurate detection of human), people counting in area Abnormality detection: Motion detection, video tampering, scene changing, audio detection, no SD card, SD card full, SD card error, network disconnection, IP conflict, illegal access, and voltage detection Alarm: 1 in, 1 out; audio: 1 in, 1 out; supports max. 256 G Micro SD card, built-in Mic 12V DC/PoE power supply, easy for installation Heat map for people counting. You can adjust the number of people, time threshold to generate a heat map, which can be exported. | 94.00 | 111.00 |  | 149.00 | 165.00 | 178.00 | 444.00 | 1.0.01.04.33906-0034 | 6939554993855 | DH-IPC-EBW5641P-AS | 1.0.01.04.43583-9001 | 20 | 0.299 | 0.084286 | 0.441 | 0.004215 | 60 | 5MP WDR Fisheye Camera Network CAMERA | 80.9 | 33.5 | 31.1 | 8525833000 | Fisheye Camera 5MP FF IRUpto10m I/O 1/1 POE | • Panoramic Fisheye View • Outputs Max. 5 MP (2592 × 1944)@30 fps • Built-in IR LED, the Max. Illumination Distance is 10 m • Built-in Mic for Real-Time Audio Security • 120dB WDR Ensures Clear Details in Strong Backlight Conditions • Supports People Counting for Customer Traffic Analytics |  |  | Country BOM | ML414H-IV01E | Released |  | CE-LVD: EN62368-1 CE-EMC: Electromagnetic Compatibility Directive 2014/30/EU FCC: 47 CFR FCC Part 15, Subpart B UL/CUL: UL60950-1 CAN/CSA C22.2 No.60950-1-07
others | others | Project | Special IP Camera | DH-IPC-EBW81230P | DH-IPC-EBW81230P | Delisting | 1/1.7" 12Megapixel progressive scan STARVIS™ CMOS H.265/H.264 triple-stream encoding Max 25fps@12M(4000 × 3000) Multiple dewarped Mode Day/Night(ICR), 3DNR, AWB, AGC, BLC Smart detection Intelligent Function MaxIR LEDs length 10m Micro SD memory, IP67, IK10, PoE | 313.00 | 368.00 |  | 494.00 | 550.00 | 592.00 | 1480.00 | 1.0.01.04.21167 | 6939554934773 | DH-IPC-EBW81242P-AS-S2 | 1.0.01.04.35894-0028 | 10 | 0.58 | 0.091735 | 1 | 0.009174 | 60 | 12MP General Fisheye Camera Network CAMERA | 99.1 | 40.6 | 22.8 | 8525833000 | Fisheye Camera 12MP FF IRUpto10m I/O 2/2 IP67 IK10 POE | 1. 360° panoramic view without dead angles in its monitoring range 2. Support heat map. 3. up to 10m Illumination Distance 4. Built-in Mic 5. Rich interface, alarm & audio port 6. IP67 & IK10 protection |  |  | Basic BOM | ML414H-IV01E | Released |  | CE (EN 60950: 2000) UL: UL60950-1 FCC: FCC Part 15 Subpart B
others | others | Project | Special IP Camera | DH-IPC-HUM8241-E1-L1 | DH-KIT/IPC-HUM8241P-E1-L1-0280B | Delisting | Starlight 2MP 1/2.8" CMOS image sensor, excellent low luminance performance and high definition of images. Outputs max. 2MP (1920 × 1080)@25/30 fps. H.265 codec allows high compression ratio and ultra-low bit rate. ROI, SMART H.264 +/H.265+, flexible coding, applicable to various bandwidth and storage environments. Rotation mode, WDR, 3D NR, HLC, BLC, digital watermarking, applicable to various monitoring scenes. Intelligent monitoring: Intrusion, tripwire, fast moving (the three functions support the classification and accurate detection of vehicle and human);smart abandoned object, smart missing object, loitering detection and face detection. Alarm: 2 in, 2 out; audio: 1 in, 1 out; RS-232; max. 256 G Micro SD card. 12V DC/PoE power supply facilitates installation. Power on after connecting the lens to the back-end device; otherwise the device might be damaged. | 143.00 | 162.00 |  | 226.00 | 251.00 | 271.00 | 676.00 | 1.0.01.04.36092 | 6923169702957 | DH-KIT/IPC-HUM8241EP-E1-L1-0280B-S3 | 1.0.01.04.45239 | 20 | 0.21 | 0.084286 | 0.376 | 0.004215 | 60 | 2MP General Pinhole Camera Network CAMERA | 80.9 | 33.5 | 31.1 | 8525833000 | Pinhole Camera 2MP FF I/O 2/2 POE | 1. Separated Design, one box can match different appearance (Just the same resolution model) 2. Support Dual Power Backup, When either POE or DC12V is powered off, the device can still work normally 3. More focal length can be optional (L3 model: 2.8mm/3.6mm/6mm/8mm) 4. Rich AI Functions: object monitoring, face detection, perimeter protection 5. Rich interfaces, audio 1in/1out; alarm 2in/2out |  |  | Basic BOM | ML414H-IV01E | Released |  | CE-LVD: EN62368-1;CE-EMC: Electromagnetic Compatibility Directive 2014/30/EU;FCC: 47 CFR FCC Part 15, Subpart B;UL/CUL: UL60950-1 CAN/CSA C22.2 No.60950-1-07;
others | others | Project | Special IP Camera | DH-IPC-HUM8441-E1 | DH-IPC-HUM8441P-E1 | Delisting | Starlight 4MP 1/2.7" CMOS image sensor, excellent low luminance performance and high definition of images. Outputs max. 4MP (2688 × 1520)@25/30 fps. H.265 codec allows high compression ratio and ultra-low bit rate. ROI, SMART H.264 +/H.265+, flexible coding, applicable to various bandwidth and storage environments. Rotation mode, WDR, 3D NR, HLC, BLC, digital watermarking, applicable to various monitoring scenes. Intelligent monitoring: Intrusion, tripwire, fast moving (the three functions support the classification and accurate detection of vehicle and human);smart abandoned object, smart missing object, loitering detection and face detection. Abnormality detection: Motion detection, privacy masking, scene changing, audio detection, no SD card, SD card space warning, SD card error, network disconnection, IP conflict, illegal access, and voltage detection. Alarm: 2 in, 2 out; audio: 1 in, 1 out; RS-232; max. 256 G Micro SD card. 12V DC/PoE power supply facilitates installation. IP67 protection (L3). Multiple Lens Unit optional Require a Lens Unit to work together | 103.00 | 117.00 |  | 163.00 | 181.00 | 195.00 | 486.00 | 1.0.01.04.34988-0012 | 6923172519856 | DH-IPC-HUM8441EP-E1-S3 | 1.0.01.04.45275-9001 | 20 | 0.21 | 0.049443 | 0.376 | 0.002473 | 60 | 4MP Covert Pinhole WizMind Network Camera-Main Box | 42.8 | 36.1 | 32.0 | 8529904900 | Pinhole Camera 4MP FF I/O 2/2 IP67 POE | 1. Separated Design, one box can match different appearance (Just the same resolution model) 2. Support Dual Power Backup, When either POE or DC12V is powered off, the device can still work normally 3. More focal length can be optional (L3 model: 2.8mm/3.6mm/6mm/8mm) 4. Rich AI Functions: object monitoring, face detection, perimeter protection 5. Rich interfaces, audio 1in/1out; alarm 2in/2out |  |  | Country BOM | ML414H-IV01E | Released |  | CE-LVD:EN62368-1; CE-EMC:Electromagnetic Compatibility Directive 2014/30/EU; CE-RED:Radio Equipment Directive 2014/53/EU; FCC:47 CFR FCC Part 15, Subpart B; UL/CUL:UL60950-1 CAN/CSA C22.2 No.60950-1-07
others | others | Distribution | NVR-4 Series | DHI-NVR4104-P-4KS3 | DHI-NVR4104-P-4KS3-1×960G/SSD | Delisting | Comes with an internal 960 GB SSD. Supports Smart H.265+, H.265, Smart H.264+, H.264 and MJPEG decoding formats. Max. decoding capability: 8 × 1080p@30 fps or 4 × 4 MP@30 fps. Max. 80/80/60 Mbps incoming/recording/outgoing bandwidth. Supports IP cameras with a resolution up to 12 MP. AI by Recorder supports 4-channel SMD. AI by Camera supports face detection and recognition, perimeter protection, SMD, people counting, stereo analysis and heat map. Supports EPTZ, and one-click arming and disarming. | 100.00 | 119.00 |  | 158.00 | 164.00 | 176.00 | 440.00 | 1.0.01.23.15938-9001 | 6923172568212 |  |  | 10 | 0.5 | 0.109937 | 1.38 | 0.010994 | 36 | 4CH Smart 1U 1SSD 960GB Lite NETWORK VIDEO RECORDER | 50.9 | 38.5 | 56.1 | 8521909090 | NVR 12MP 4ch (4ch POC) SSD (960G)HDD I/O 2/1 | • Max. 80/80/60 Mbps Incoming/Recording/Outgoing Bandwidth • Max. Decoding Capability: 8 × 1080p@30 fps • IP Cameras Resolution Up to 12MP • 1 Bay. Each HDD Storage Capacity Up to 20TB • AI by Recorder: 4-ch SMD • 960G SSD Is Pre-installed |  |  | Country BOM | CR1220 | Released |  | CE-EMC: EN 55032:2015+A1:2020; EN IEC 61000-3-2:2019+A1:2021; EN 61000-3-3:2013+A1:2019+A2:2021; EN 55035:2017+A11:2020; EN 50130-4:2011+A1:2014 CE-LVD: EN 62368-1:2014
others | others | Distribution | NVR-4 Series | DHI-NVR4108HS-4KS3 | DHI-NVR4108HS-4KS3-1×960G/SSD | Delisting | Comes with an internal 960 GB SSD. Supports Smart H.265+, H.265, Smart H.264+, H.264 and MJPEG decoding formats. Max. decoding capability: 8 × 1080p@30 fps. Max. 80/80/60 Mbps incoming/recording/outgoing bandwidth. Supports IP cameras with a resolution up to 12 MP. AI by Recorder supports 4-channel SMD. AI by Camera supports face detection and recognition, perimeter protection, SMD, people counting, stereo analysis and heat map. Supports EPTZ, and one-click arming and disarming. | 90.00 | 107.00 |  | 143.00 | 148.00 | 159.00 | 398.00 | 1.0.01.23.15937-9001 | 6923172568205 |  |  | 10 | 0.81 | 0.113897 | 1.38 | 0.011390 | 36 | 8CH Compact 1U 1SSD 960GB Lite NETWORK VIDEO RECORDER | 92.2 | 35.6 | 34.7 | 8521909090 | NVR 12MP 8ch SSD (960G)HDD I/O 2/1 | • Max. 80/80/60 Mbps Incoming/Recording/Outgoing Bandwidth • Max. Decoding Capability: 8 × 1080p@30 fps • IP Cameras Resolution Up to 12MP • 1 Bay. Each HDD Storage Capacity Up to 20TB • AI by Recorder: 4-ch SMD • 960G SSD Is Pre-installed |  |  | Country BOM | CR1220 | Released |  | CE-EMC: EN 55032:2015+A1:2020; EN IEC 61000-3-2:2019+A1:2021; EN 61000-3-3:2013+A1:2019+A2:2021; EN 55035:2017+A11:2020; EN 50130-4:2011+A1:2014 CE-LVD: EN 62368-1:2014
others | others | Distribution | NVR-4 Series | NVR4108HS-8P-EI | DHI-NVR4108HS-8P-EI | Delisting | Supports Smart H.265+, H.265, Smart H.264+, H.264 and MJPEG decoding formats. Max. 256 Mbps incoming/recording/outgoing bandwidth. Max. decoding capability: 16 × 1080p@30 fps or 4 × 8 MP@30 fps. Supports IP cameras with a resolution up to 16 MP. AI by Recorder supports 1-channel face detection and recognition, 2-channel perimeter protection, up to 10 face databases and 20,000 face images, 4-channel SMD. AI by Camera supports face detection and recognition, perimeter protection, SMD, people counting, stereo analysis, heat map. Supports EPTZ, and one-click arming and disarming. | 101.00 | 120.00 | 148.00 | 167.00 | 186.00 | 200.00 | 399.00 | 1.0.01.23.14998-9008 | 6923172585844 |  |  | 10 | 0.92 | 0.157410 | 2.05 | 0.015741 | 36 | 8CH Compact 1U 8PoE 1HDD WizSense Network Video Recorder | 76.8 | 61.0 | 33.6 | 8521909090 | NVR 16MP 8ch (8ch POC) 1HDD | • Max. 256/256/256 Mbps Incoming/Recording/Outgoing Bandwidth • Max. Decoding Capability: 16 × 1080p@30 fps • IP Cameras Resolution Up to 16 MP • 1 Bay. Each HDD Storage Capacity Up to 16TB • AI by Recorder: 1-ch Face Detection and Recognition, 4-ch SMD, 2-ch Perimeter Protection |  |  | Country BOM | CR1220 | Released |  | FCC: 47 CFR FCC Part15, SubpartB, Class A CE-EMC: EN 55032:2015+A1:2020; EN IEC 61000-3-2:2019+A1:2021; EN 61000-3-3:2013+A1:2019+A2:2021; EN 55035:2017+A11:2020; EN 50130-4:2011+A1:2014 CE-LVD: EN 62368-1:2014
others | others | Distribution | NVR-5 Series | DHI-NVR5216-8P-EI | DHI-NVR5216-8P-EI | Delisting | Supports Smart H.265+, H.265, Smart H.264+, H.264 and MJPEG decoding formats. Max. decoding capability: 32 × 1080p@30 fps or 16 × 4MP@30 fps. Max. 384/384/384 Mbps incoming/recording/outgoing bandwidth. Supports IP cameras with a resolution up to 32 MP. Supports AcuPick with up to 16 channels. Provides access to remote storage devices via iSCSI to expand storage capacity. AI by Recorder supports 2-channel face detection and recognition, up to 20 face databases and 20,000 face images; 4-channel perimeter protection; 8-channel SMD Plus. AI by Camera supports face detection and recognition, perimeter protection, SMD, metadata, ANPR, stereo analysis, heat map, people counting, PPE detection, smart object detection and smart sound detection. Supports EPTZ, and one-click arming and disarming. | 220.00 | 260.00 |  | 347.00 | 377.00 | 404.00 | 1008.00 | 1.0.01.23.15139-9001 | 6923172589811 |  |  | 5 | 2.57 | 0.163433 | 3.8 | 0.032687 | 36 | Dahua 16CH 2HDD 1U NETWORK VIDEO RECORDER | 76.1 | 47.2 | 45.5 | 8521909090 | NVR 32MP 16ch (8ch POC) (8ch POC) 2HDD I/O 4/2 | • Max. 384/384/384 Mbps Incoming/Recording/Outgoing Bandwidth • Max. Decoding Capability: 32 × 1080p@30 fps • IP Cameras Resolution Up to 32MP • 4K HDMI Output • 2 Bays. Each HDD Storage Capacity Up to 20TB • AI by Recorder: 2-ch Face Detection and Recognition, 8-ch SMD, 4-ch Perimeter Protection, 8-ch Video Metadata, 16-ch AcuPick • N+M Cluster, iSCSI |  |  | Country BOM | CR1220 | Released |  | FCC: 47 CFR FCC Part15, SubpartB, Class A CE-EMC: EN 55032:2015+A1:2020; EN IEC 61000-3-2:2019+A1:2021; EN 61000-3-3:2013+A1:2019+A2:2021; EN 55035:2017+A11:2020; EN 50130-4:2011+A1:2014 CE-LVD: EN 62368-1:2014